## bus
| name | vn_kv | type | zone | in_service
0 | bus_LV_1510-3_0_2_node_0 | 0.4 | n |  | TRUE
1 | bus_LV_1510-3_0_2_node_1 | 0.4 | n |  | TRUE
2 | bus_LV_1510-3_0_2_node_2 | 0.4 | n |  | TRUE
3 | bus_LV_1510-3_0_2_node_3 | 0.4 | n |  | TRUE
4 | bus_LV_1510-3_0_2_node_46 | 0.4 | n |  | TRUE
5 | bus_LV_1510-3_0_2_node_4 | 0.4 | n |  | TRUE
6 | bus_LV_1510-3_0_2_node_36 | 0.4 | n |  | TRUE
7 | bus_LV_1510-3_0_2_node_61 | 0.4 | n |  | TRUE
8 | bus_LV_1510-3_0_2_node_30 | 0.4 | n |  | TRUE
9 | bus_LV_1510-3_0_2_node_14 | 0.4 | n |  | TRUE
10 | bus_LV_1510-3_0_2_node_45 | 0.4 | n |  | TRUE
11 | bus_LV_1510-3_0_2_node_12 | 0.4 | n |  | TRUE
12 | bus_LV_1510-3_0_2_node_9 | 0.4 | n |  | TRUE
13 | bus_LV_1510-3_0_2_node_13 | 0.4 | n |  | TRUE
14 | bus_LV_1510-3_0_2_node_11 | 0.4 | n |  | TRUE
15 | bus_LV_1510-3_0_2_node_5 | 0.4 | n |  | TRUE
16 | bus_LV_1510-3_0_2_node_6 | 0.4 | n |  | TRUE
17 | bus_LV_1510-3_0_2_node_7 | 0.4 | n |  | TRUE
18 | bus_LV_1510-3_0_2_node_8 | 0.4 | n |  | TRUE
19 | bus_LV_1510-3_0_2_node_21 | 0.4 | n |  | TRUE
20 | bus_LV_1510-3_0_2_node_22 | 0.4 | n |  | TRUE
21 | bus_LV_1510-3_0_2_node_37 | 0.4 | n |  | TRUE
22 | bus_LV_1510-3_0_2_node_58 | 0.4 | n |  | TRUE
23 | bus_LV_1510-3_0_2_node_59 | 0.4 | n |  | TRUE
24 | bus_LV_1510-3_0_2_node_10 | 0.4 | n |  | TRUE
25 | bus_LV_1510-3_0_2_node_27 | 0.4 | n |  | TRUE
26 | bus_LV_1510-3_0_2_node_28 | 0.4 | n |  | TRUE
27 | bus_LV_1510-3_0_2_node_57 | 0.4 | n |  | TRUE
28 | bus_LV_1510-3_0_2_node_43 | 0.4 | n |  | TRUE
29 | bus_LV_1510-3_0_2_node_15 | 0.4 | n |  | TRUE
30 | bus_LV_1510-3_0_2_node_16 | 0.4 | n |  | TRUE
31 | bus_LV_1510-3_0_2_node_17 | 0.4 | n |  | TRUE
32 | bus_LV_1510-3_0_2_node_18 | 0.4 | n |  | TRUE
33 | bus_LV_1510-3_0_2_node_19 | 0.4 | n |  | TRUE
34 | bus_LV_1510-3_0_2_node_20 | 0.4 | n |  | TRUE
35 | bus_LV_1510-3_0_2_node_55 | 0.4 | n |  | TRUE
36 | bus_LV_1510-3_0_2_node_56 | 0.4 | n |  | TRUE
37 | bus_LV_1510-3_0_2_node_26 | 0.4 | n |  | TRUE
38 | bus_LV_1510-3_0_2_node_51 | 0.4 | n |  | TRUE
39 | bus_LV_1510-3_0_2_node_31 | 0.4 | n |  | TRUE
40 | bus_LV_1510-3_0_2_node_24 | 0.4 | n |  | TRUE
41 | bus_LV_1510-3_0_2_node_38 | 0.4 | n |  | TRUE
42 | bus_LV_1510-3_0_2_node_23 | 0.4 | n |  | TRUE
43 | bus_LV_1510-3_0_2_node_25 | 0.4 | n |  | TRUE
44 | bus_LV_1510-3_0_2_node_40 | 0.4 | n |  | TRUE
45 | bus_LV_1510-3_0_2_node_29 | 0.4 | n |  | TRUE
46 | bus_LV_1510-3_0_2_node_48 | 0.4 | n |  | TRUE
47 | bus_LV_1510-3_0_2_node_44 | 0.4 | n |  | TRUE
48 | bus_LV_1510-3_0_2_node_49 | 0.4 | n |  | TRUE
49 | bus_LV_1510-3_0_2_node_53 | 0.4 | n |  | TRUE
50 | bus_LV_1510-3_0_2_node_50 | 0.4 | n |  | TRUE
51 | bus_LV_1510-3_0_2_node_39 | 0.4 | n |  | TRUE
52 | bus_LV_1510-3_0_2_node_32 | 0.4 | n |  | TRUE
53 | bus_LV_1510-3_0_2_node_33 | 0.4 | n |  | TRUE
54 | bus_LV_1510-3_0_2_node_34 | 0.4 | n |  | TRUE
55 | bus_LV_1510-3_0_2_node_35 | 0.4 | n |  | TRUE
56 | bus_LV_1510-3_0_2_node_54 | 0.4 | n |  | TRUE
57 | bus_LV_1510-3_0_2_node_52 | 0.4 | n |  | TRUE
58 | bus_LV_1510-3_0_2_node_63 | 0.4 | n |  | TRUE
59 | bus_LV_1510-3_0_2_node_62 | 0.4 | n |  | TRUE
60 | bus_LV_1510-3_0_2_node_60 | 0.4 | n |  | TRUE
61 | bus_LV_1510-3_0_2_node_64 | 0.4 | n |  | TRUE
62 | bus_LV_1510-3_0_2_node_41 | 0.4 | n |  | TRUE
63 | bus_LV_1510-3_0_2_node_42 | 0.4 | n |  | TRUE
64 | bus_LV_1510-3_0_2_node_47 | 0.4 | n |  | TRUE
65 | bus_MV_143_0_node_95 | 20 | n |  | TRUE

## load
| name | bus | p_mw | q_mvar | const_z_percent | const_i_percent | sn_mva | scaling | in_service | type
0 | LV_1510-3_0_2_load_0 | 0 | 0.002354 | 0.00058996 | 0 | 0 |  | 1 | TRUE | wye
1 | LV_1510-3_0_2_load_1 | 1 | 0.0010498 | 0.00026311 | 0 | 0 |  | 1 | TRUE | wye
2 | LV_1510-3_0_2_load_2 | 2 | 0.0032568 | 0.00081623 | 0 | 0 |  | 1 | TRUE | wye
3 | LV_1510-3_0_2_load_46 | 4 | 0.001213 | 0.00030401 | 0 | 0 |  | 1 | TRUE | wye
4 | LV_1510-3_0_2_load_4 | 5 | 0.0020436 | 0.00051218 | 0 | 0 |  | 1 | TRUE | wye
5 | LV_1510-3_0_2_load_36 | 6 | 0.0010635 | 0.00026654 | 0 | 0 |  | 1 | TRUE | wye
6 | LV_1510-3_0_2_load_61 | 7 | 0.0010452 | 0.00026196 | 0 | 0 |  | 1 | TRUE | wye
7 | LV_1510-3_0_2_load_30 | 8 | 0.0018263 | 0.00045771 | 0 | 0 |  | 1 | TRUE | wye
8 | LV_1510-3_0_2_load_14 | 9 | 0.0038642 | 0.00096845 | 0 | 0 |  | 1 | TRUE | wye
9 | LV_1510-3_0_2_load_45 | 10 | 0.0017833 | 0.00044694 | 0 | 0 |  | 1 | TRUE | wye
10 | LV_1510-3_0_2_load_9 | 12 | 0.002006 | 0.00050275 | 0 | 0 |  | 1 | TRUE | wye
11 | LV_1510-3_0_2_load_13 | 13 | 0.0031425 | 0.00078758 | 0 | 0 |  | 1 | TRUE | wye
12 | LV_1510-3_0_2_load_11 | 14 | 0.0024358 | 0.00061048 | 0 | 0 |  | 1 | TRUE | wye
13 | LV_1510-3_0_2_load_5 | 15 | 0.0027677 | 0.00069365 | 0 | 0 |  | 1 | TRUE | wye
14 | LV_1510-3_0_2_load_6 | 16 | 0.0022939 | 0.00057491 | 0 | 0 |  | 1 | TRUE | wye
15 | LV_1510-3_0_2_load_7 | 17 | 0.0046414 | 0.0011632 | 0 | 0 |  | 1 | TRUE | wye
16 | LV_1510-3_0_2_load_21 | 19 | 0.0038178 | 0.00095682 | 0 | 0 |  | 1 | TRUE | wye
17 | LV_1510-3_0_2_load_22 | 20 | 0.0013347 | 0.00033451 | 0 | 0 |  | 1 | TRUE | wye
18 | LV_1510-3_0_2_load_58 | 22 | 0.0014674 | 0.00036778 | 0 | 0 |  | 1 | TRUE | wye
19 | LV_1510-3_0_2_load_59 | 23 | 0.00077069 | 0.00019315 | 0 | 0 |  | 1 | TRUE | wye
20 | LV_1510-3_0_2_load_10 | 24 | 0.00047599 | 0.0001193 | 0 | 0 |  | 1 | TRUE | wye
21 | LV_1510-3_0_2_load_27 | 25 | 0.0010654 | 0.00026702 | 0 | 0 |  | 1 | TRUE | wye
22 | LV_1510-3_0_2_load_28 | 26 | 0.00048298 | 0.00012105 | 0 | 0 |  | 1 | TRUE | wye
23 | LV_1510-3_0_2_load_57 | 27 | 0.0010283 | 0.00025771 | 0 | 0 |  | 1 | TRUE | wye
24 | LV_1510-3_0_2_load_43 | 28 | 0.0018716 | 0.00046907 | 0 | 0 |  | 1 | TRUE | wye
25 | LV_1510-3_0_2_load_15 | 29 | 0.0084222 | 0.0021108 | 0 | 0 |  | 1 | TRUE | wye
26 | LV_1510-3_0_2_load_16 | 30 | 0.0037262 | 0.00093387 | 0 | 0 |  | 1 | TRUE | wye
27 | LV_1510-3_0_2_load_18 | 32 | 0.0033044 | 0.00082815 | 0 | 0 |  | 1 | TRUE | wye
28 | LV_1510-3_0_2_load_19 | 33 | 0.0098788 | 0.0024759 | 0 | 0 |  | 1 | TRUE | wye
29 | LV_1510-3_0_2_load_20 | 34 | 0.0046236 | 0.0011588 | 0 | 0 |  | 1 | TRUE | wye
30 | LV_1510-3_0_2_load_55 | 35 | 0.0026941 | 0.0006752 | 0 | 0 |  | 1 | TRUE | wye
31 | LV_1510-3_0_2_load_56 | 36 | 0.0022812 | 0.00057172 | 0 | 0 |  | 1 | TRUE | wye
32 | LV_1510-3_0_2_load_31 | 39 | 0.0036479 | 0.00091424 | 0 | 0 |  | 1 | TRUE | wye
33 | LV_1510-3_0_2_load_24 | 40 | 0.0034492 | 0.00086445 | 0 | 0 |  | 1 | TRUE | wye
34 | LV_1510-3_0_2_load_38 | 41 | 0.0050268 | 0.0012598 | 0 | 0 |  | 1 | TRUE | wye
35 | LV_1510-3_0_2_load_23 | 42 | 0.0052898 | 0.0013258 | 0 | 0 |  | 1 | TRUE | wye
36 | LV_1510-3_0_2_load_25 | 43 | 0.0029805 | 0.00074698 | 0 | 0 |  | 1 | TRUE | wye
37 | LV_1510-3_0_2_load_40 | 44 | 0.0053017 | 0.0013287 | 0 | 0 |  | 1 | TRUE | wye
38 | LV_1510-3_0_2_load_48 | 46 | 0.00096517 | 0.00024189 | 0 | 0 |  | 1 | TRUE | wye
39 | LV_1510-3_0_2_load_49 | 48 | 0.001108 | 0.00027769 | 0 | 0 |  | 1 | TRUE | wye
40 | LV_1510-3_0_2_load_53 | 49 | 0.00097126 | 0.00024342 | 0 | 0 |  | 1 | TRUE | wye
41 | LV_1510-3_0_2_load_50 | 50 | 0.0020336 | 0.00050967 | 0 | 0 |  | 1 | TRUE | wye
42 | LV_1510-3_0_2_load_39 | 51 | 0.0061385 | 0.0015385 | 0 | 0 |  | 1 | TRUE | wye
43 | LV_1510-3_0_2_load_32 | 52 | 0.00083426 | 0.00020908 | 0 | 0 |  | 1 | TRUE | wye
44 | LV_1510-3_0_2_load_35 | 55 | 0.0011435 | 0.00028658 | 0 | 0 |  | 1 | TRUE | wye
45 | LV_1510-3_0_2_load_54 | 56 | 0.0023571 | 0.00059075 | 0 | 0 |  | 1 | TRUE | wye
46 | LV_1510-3_0_2_load_52 | 57 | 0.00096976 | 0.00024305 | 0 | 0 |  | 1 | TRUE | wye
47 | LV_1510-3_0_2_load_63 | 58 | 0.0014561 | 0.00036492 | 0 | 0 |  | 1 | TRUE | wye
48 | LV_1510-3_0_2_load_62 | 59 | 0.00079448 | 0.00019911 | 0 | 0 |  | 1 | TRUE | wye
49 | LV_1510-3_0_2_load_60 | 60 | 0.0013239 | 0.0003318 | 0 | 0 |  | 1 | TRUE | wye
50 | LV_1510-3_0_2_load_64 | 61 | 0.0038639 | 0.00096839 | 0 | 0 |  | 1 | TRUE | wye
51 | LV_1510-3_0_2_load_42 | 63 | 0.027842 | 0.006978 | 0 | 0 |  | 1 | TRUE | wye
52 | LV_1510-3_0_2_load_47 | 64 | 0.0037224 | 0.00093291 | 0 | 0 |  | 1 | TRUE | wye

## ext_grid
| name | bus | vm_pu | va_degree | slack_weight | in_service
0 |  | 35 | 1 | 0 | 1 | TRUE

## line
| name | std_type | from_bus | to_bus | length_km | r_ohm_per_km | x_ohm_per_km | c_nf_per_km | g_us_per_km | max_i_ka | df | parallel | type | in_service
0 | LV_1510-3_0_2_line_0 |  | 0 | 1 | 0.025214 | 0.125 | 0.08 | 261 | 0 | 0.364 | 1 | 1 | cs | TRUE
1 | LV_1510-3_0_2_line_1 |  | 0 | 2 | 0.042284 | 0.125 | 0.08 | 261 | 0 | 0.364 | 1 | 1 | cs | TRUE
2 | LV_1510-3_0_2_line_2 |  | 1 | 3 | 0.0052972 | 0.125 | 0.08 | 261 | 0 | 0.364 | 1 | 1 | cs | TRUE
3 | LV_1510-3_0_2_line_3 |  | 1 | 4 | 0.12755 | 0.125 | 0.08 | 261 | 0 | 0.364 | 1 | 1 | cs | TRUE
4 | LV_1510-3_0_2_line_4 |  | 2 | 5 | 0.0022135 | 0.125 | 0.08 | 261 | 0 | 0.364 | 1 | 1 | cs | TRUE
5 | LV_1510-3_0_2_line_5 |  | 3 | 9 | 0.038385 | 0.125 | 0.08 | 261 | 0 | 0.364 | 1 | 1 | cs | TRUE
6 | LV_1510-3_0_2_line_6 |  | 4 | 10 | 0.12512 | 0.125 | 0.08 | 261 | 0 | 0.364 | 1 | 1 | cs | TRUE
7 | LV_1510-3_0_2_line_7 |  | 5 | 11 | 0.014965 | 0.125 | 0.08 | 261 | 0 | 0.364 | 1 | 1 | cs | TRUE
8 | LV_1510-3_0_2_line_8 |  | 6 | 7 | 0.02929 | 0.125 | 0.08 | 261 | 0 | 0.364 | 1 | 1 | cs | TRUE
9 | LV_1510-3_0_2_line_9 |  | 6 | 8 | 0.067311 | 0.125 | 0.08 | 261 | 0 | 0.364 | 1 | 1 | cs | TRUE
10 | LV_1510-3_0_2_line_10 |  | 7 | 59 | 0.022257 | 0.125 | 0.08 | 261 | 0 | 0.364 | 1 | 1 | cs | TRUE
11 | LV_1510-3_0_2_line_11 |  | 7 | 60 | 0.016817 | 0.125 | 0.08 | 261 | 0 | 0.364 | 1 | 1 | cs | TRUE
12 | LV_1510-3_0_2_line_12 |  | 8 | 20 | 0.018682 | 0.125 | 0.08 | 261 | 0 | 0.364 | 1 | 1 | cs | TRUE
13 | LV_1510-3_0_2_line_13 |  | 9 | 12 | 0.016645 | 0.125 | 0.08 | 261 | 0 | 0.364 | 1 | 1 | cs | TRUE
14 | LV_1510-3_0_2_line_14 |  | 11 | 13 | 0.036895 | 0.125 | 0.08 | 261 | 0 | 0.364 | 1 | 1 | cs | TRUE
15 | LV_1510-3_0_2_line_15 |  | 11 | 14 | 0.039398 | 0.125 | 0.08 | 261 | 0 | 0.364 | 1 | 1 | cs | TRUE
16 | LV_1510-3_0_2_line_16 |  | 12 | 17 | 0.03978 | 0.125 | 0.08 | 261 | 0 | 0.364 | 1 | 1 | cs | TRUE
17 | LV_1510-3_0_2_line_17 |  | 13 | 28 | 0.075099 | 0.125 | 0.08 | 261 | 0 | 0.364 | 1 | 1 | cs | TRUE
18 | LV_1510-3_0_2_line_18 |  | 14 | 24 | 0.022229 | 0.125 | 0.08 | 261 | 0 | 0.364 | 1 | 1 | cs | TRUE
19 | LV_1510-3_0_2_line_19 |  | 15 | 16 | 0.014601 | 0.125 | 0.08 | 261 | 0 | 0.364 | 1 | 1 | cs | TRUE
20 | LV_1510-3_0_2_line_20 |  | 15 | 17 | 0.0068519 | 0.125 | 0.08 | 261 | 0 | 0.364 | 1 | 1 | cs | TRUE
21 | LV_1510-3_0_2_line_21 |  | 16 | 18 | 0.013598 | 0.125 | 0.08 | 261 | 0 | 0.364 | 1 | 1 | cs | TRUE
22 | LV_1510-3_0_2_line_22 |  | 18 | 19 | 0.0022489 | 0.125 | 0.08 | 261 | 0 | 0.364 | 1 | 1 | cs | TRUE
23 | LV_1510-3_0_2_line_23 |  | 18 | 20 | 0.030533 | 0.125 | 0.08 | 261 | 0 | 0.364 | 1 | 1 | cs | TRUE
24 | LV_1510-3_0_2_line_24 |  | 19 | 21 | 0.050366 | 0.125 | 0.08 | 261 | 0 | 0.364 | 1 | 1 | cs | TRUE
25 | LV_1510-3_0_2_line_25 |  | 21 | 41 | 0.033226 | 0.125 | 0.08 | 261 | 0 | 0.364 | 1 | 1 | cs | TRUE
26 | LV_1510-3_0_2_line_26 |  | 22 | 23 | 0.01558 | 0.125 | 0.08 | 261 | 0 | 0.364 | 1 | 1 | cs | TRUE
27 | LV_1510-3_0_2_line_27 |  | 23 | 60 | 0.028234 | 0.125 | 0.08 | 261 | 0 | 0.364 | 1 | 1 | cs | TRUE
28 | LV_1510-3_0_2_line_28 |  | 25 | 26 | 0.018781 | 0.125 | 0.08 | 261 | 0 | 0.364 | 1 | 1 | cs | TRUE
29 | LV_1510-3_0_2_line_29 |  | 25 | 27 | 0.060585 | 0.125 | 0.08 | 261 | 0 | 0.364 | 1 | 1 | cs | TRUE
30 | LV_1510-3_0_2_line_30 |  | 26 | 45 | 0.014433 | 0.125 | 0.08 | 261 | 0 | 0.364 | 1 | 1 | cs | TRUE
31 | LV_1510-3_0_2_line_31 |  | 27 | 46 | 0.040974 | 0.125 | 0.08 | 261 | 0 | 0.364 | 1 | 1 | cs | TRUE
32 | LV_1510-3_0_2_line_32 |  | 29 | 30 | 0.063116 | 0.125 | 0.08 | 261 | 0 | 0.364 | 1 | 1 | cs | TRUE
33 | LV_1510-3_0_2_line_33 |  | 29 | 31 | 0.025675 | 0.125 | 0.08 | 261 | 0 | 0.364 | 1 | 1 | cs | TRUE
34 | LV_1510-3_0_2_line_34 |  | 30 | 32 | 0.02533 | 0.125 | 0.08 | 261 | 0 | 0.364 | 1 | 1 | cs | TRUE
35 | LV_1510-3_0_2_line_35 |  | 31 | 33 | 0.040773 | 0.125 | 0.08 | 261 | 0 | 0.364 | 1 | 1 | cs | TRUE
36 | LV_1510-3_0_2_line_36 |  | 31 | 34 | 0.021377 | 0.125 | 0.08 | 261 | 0 | 0.364 | 1 | 1 | cs | TRUE
37 | LV_1510-3_0_2_line_37 |  | 32 | 35 | 0.012833 | 0.125 | 0.08 | 261 | 0 | 0.364 | 1 | 1 | cs | TRUE
38 | LV_1510-3_0_2_line_38 |  | 33 | 36 | 0.016267 | 0.125 | 0.08 | 261 | 0 | 0.364 | 1 | 1 | cs | TRUE
39 | LV_1510-3_0_2_line_39 |  | 34 | 37 | 0.0068267 | 0.125 | 0.08 | 261 | 0 | 0.364 | 1 | 1 | cs | TRUE
40 | LV_1510-3_0_2_line_40 |  | 35 | 38 | 0.023753 | 0.125 | 0.08 | 261 | 0 | 0.364 | 1 | 1 | cs | TRUE
41 | LV_1510-3_0_2_line_41 |  | 37 | 39 | 0.042483 | 0.125 | 0.08 | 261 | 0 | 0.364 | 1 | 1 | cs | TRUE
42 | LV_1510-3_0_2_line_42 |  | 37 | 40 | 0.062231 | 0.125 | 0.08 | 261 | 0 | 0.364 | 1 | 1 | cs | TRUE
43 | LV_1510-3_0_2_line_43 |  | 38 | 49 | 0.026293 | 0.125 | 0.08 | 261 | 0 | 0.364 | 1 | 1 | cs | TRUE
44 | LV_1510-3_0_2_line_44 |  | 38 | 45 | 0.026241 | 0.125 | 0.08 | 261 | 0 | 0.364 | 1 | 1 | cs | TRUE
45 | LV_1510-3_0_2_line_45 |  | 39 | 44 | 0.049421 | 0.125 | 0.08 | 261 | 0 | 0.364 | 1 | 1 | cs | TRUE
46 | LV_1510-3_0_2_line_46 |  | 40 | 42 | 0.032431 | 0.125 | 0.08 | 261 | 0 | 0.364 | 1 | 1 | cs | TRUE
47 | LV_1510-3_0_2_line_47 |  | 41 | 61 | 0.043716 | 0.125 | 0.08 | 261 | 0 | 0.364 | 1 | 1 | cs | TRUE
48 | LV_1510-3_0_2_line_48 |  | 42 | 43 | 0.0030147 | 0.125 | 0.08 | 261 | 0 | 0.364 | 1 | 1 | cs | TRUE
49 | LV_1510-3_0_2_line_49 |  | 44 | 51 | 0.066425 | 0.125 | 0.08 | 261 | 0 | 0.364 | 1 | 1 | cs | TRUE
50 | LV_1510-3_0_2_line_50 |  | 45 | 48 | 0.021486 | 0.125 | 0.08 | 261 | 0 | 0.364 | 1 | 1 | cs | TRUE
51 | LV_1510-3_0_2_line_51 |  | 46 | 47 | 0.074971 | 0.125 | 0.08 | 261 | 0 | 0.364 | 1 | 1 | cs | TRUE
52 | LV_1510-3_0_2_line_52 |  | 47 | 64 | 0.041728 | 0.125 | 0.08 | 261 | 0 | 0.364 | 1 | 1 | cs | TRUE
53 | LV_1510-3_0_2_line_53 |  | 48 | 50 | 0.0084118 | 0.125 | 0.08 | 261 | 0 | 0.364 | 1 | 1 | cs | TRUE
54 | LV_1510-3_0_2_line_54 |  | 49 | 57 | 0.015284 | 0.125 | 0.08 | 261 | 0 | 0.364 | 1 | 1 | cs | TRUE
55 | LV_1510-3_0_2_line_55 |  | 51 | 62 | 0.038593 | 0.125 | 0.08 | 261 | 0 | 0.364 | 1 | 1 | cs | TRUE
56 | LV_1510-3_0_2_line_56 |  | 52 | 53 | 0.0086748 | 0.125 | 0.08 | 261 | 0 | 0.364 | 1 | 1 | cs | TRUE
57 | LV_1510-3_0_2_line_57 |  | 53 | 54 | 0.032907 | 0.125 | 0.08 | 261 | 0 | 0.364 | 1 | 1 | cs | TRUE
58 | LV_1510-3_0_2_line_58 |  | 53 | 55 | 0.066886 | 0.125 | 0.08 | 261 | 0 | 0.364 | 1 | 1 | cs | TRUE
59 | LV_1510-3_0_2_line_59 |  | 54 | 56 | 0.058636 | 0.125 | 0.08 | 261 | 0 | 0.364 | 1 | 1 | cs | TRUE
60 | LV_1510-3_0_2_line_60 |  | 54 | 57 | 0.03531 | 0.125 | 0.08 | 261 | 0 | 0.364 | 1 | 1 | cs | TRUE
61 | LV_1510-3_0_2_line_61 |  | 55 | 58 | 0.023322 | 0.125 | 0.08 | 261 | 0 | 0.364 | 1 | 1 | cs | TRUE
62 | LV_1510-3_0_2_line_62 |  | 58 | 59 | 0.019152 | 0.125 | 0.08 | 261 | 0 | 0.364 | 1 | 1 | cs | TRUE
63 | LV_1510-3_0_2_line_63 |  | 62 | 63 | 0.010144 | 0.125 | 0.08 | 261 | 0 | 0.364 | 1 | 1 | cs | TRUE

## trafo
| name | std_type | hv_bus | lv_bus | sn_mva | vn_hv_kv | vn_lv_kv | vk_percent | vkr_percent | pfe_kw | i0_percent | shift_degree | tap_side | tap_neutral | tap_min | tap_max | tap_step_percent | tap_step_degree | tap_pos | tap_phase_shifter | parallel | df | in_service
0 | LV_1510-3_0_2_trafo_55 | 0.63 MVA 20/0.4 kV | 65 | 35 | 0.63 | 20 | 0.4 | 6 | 1.206 | 1.65 | 0.2619 | 150 | hv | 0 | -2 | 2 | 2.5 | 0 | 0 | FALSE | 1 | 1 | TRUE

## line_geodata
| x0 | y0 | x1 | y1 | x2 | y2 | x3 | y3 | x4 | y4 | x5 | y5 | x6 | y6 | x7 | y7 | x8 | y8
0 | 2671206.1139 | 1206026.2905 | 2671196.6642 | 1206027.8911 | 2671181.2874 | 1206030.6887
1 | 2671206.1139 | 1206026.2905 | 2671216.899 | 1206024.4636 | 2671224.1661 | 1206022.2711 | 2671229.1487 | 1206019.6623 | 2671238.0812 | 1206013.6762 | 2671244.6604 | 1206010.3392
2 | 2671176.0758 | 1206031.6369 | 2671181.2874 | 1206030.6887
3 | 2671181.2874 | 1206030.6887 | 2671156.3053 | 1205905.6114
4 | 2671246.6345 | 1206009.3379 | 2671244.6604 | 1206010.3392
5 | 2671176.0758 | 1206031.6369 | 2671171.0068 | 1206032.5548 | 2671139.3436 | 1206042.6504
6 | 2671177.1835 | 1205782.2447 | 2671156.3053 | 1205905.6114
7 | 2671260.0342 | 1206002.6758 | 2671250.2025 | 1206007.5281 | 2671246.6345 | 1206009.3379
8 | 2671183.8993 | 1206163.2756 | 2671178.5687 | 1206134.4745
9 | 2671178.5687 | 1206134.4745 | 2671121.4808 | 1206098.8122
10 | 2671183.8993 | 1206163.2756 | 2671188.2988 | 1206161.7073 | 2671205.4003 | 1206157.6046
11 | 2671168.0587 | 1206168.9222 | 2671183.8993 | 1206163.2756
12 | 2671103.1291 | 1206102.3116 | 2671121.4808 | 1206098.8122
13 | 2671139.3436 | 1206042.6504 | 2671131.1751 | 1206045.2548 | 2671123.4793 | 1206047.6869 | 2671123.4793 | 1206047.6869
14 | 2671260.0342 | 1206002.6758 | 2671276.7287 | 1205993.814 | 2671284.2284 | 1205991.2575 | 2671291.1115 | 1205990.0166 | 2671294.1749 | 1205989.728
15 | 2671260.0342 | 1206002.6758 | 2671288.349 | 1206023.8934 | 2671291.7243 | 1206026.0695
16 | 2671092.2771 | 1206072.1638 | 2671092.2771 | 1206072.1638 | 2671116.711 | 1206051.4308 | 2671123.4793 | 1206047.6869
17 | 2671294.1749 | 1205989.728 | 2671297.9189 | 1205989.3753 | 2671304.5171 | 1205990.3324 | 2671313.7668 | 1205995.3682 | 2671317.1605 | 1205996.5205 | 2671325.6015 | 1205997.2996 | 2671353.5196 | 1205995.6987 | 2671365.0113 | 1205995.7806 | 2671367.581 | 1205995.2558
18 | 2671311.9088 | 1206035.215 | 2671295.9044 | 1206028.7644 | 2671291.7243 | 1206026.0695
19 | 2671080.2188 | 1206089.9067 | 2671086.0698 | 1206081.1733 | 2671088.3897 | 1206077.8062
20 | 2671092.2771 | 1206072.1638 | 2671088.3897 | 1206077.8062
21 | 2671072.6503 | 1206101.2037 | 2671080.2188 | 1206089.9067
22 | 2671072.6503 | 1206101.2037 | 2671070.4036 | 1206101.3042
23 | 2671072.6503 | 1206101.2037 | 2671090.584 | 1206102.5624 | 2671103.1291 | 1206102.3116 | 2671103.1291 | 1206102.3116
24 | 2671020.1073 | 1206103.8803 | 2671030.8336 | 1206103.074 | 2671070.4036 | 1206101.3042
25 | 2671020.1073 | 1206103.8803 | 2671028.1356 | 1206090.7565 | 2671029.8336 | 1206085.4846 | 2671029.6759 | 1206073.1751
26 | 2671129.2058 | 1206188.5022 | 2671143.8271 | 1206183.4463 | 2671143.9191 | 1206183.3869
27 | 2671143.9191 | 1206183.3869 | 2671164.2153 | 1206170.2922 | 2671168.0587 | 1206168.9222
28 | 2671369.4553 | 1206089.1135 | 2671387.2655 | 1206095.0745
29 | 2671369.4553 | 1206089.1135 | 2671339.0571 | 1206036.7068
30 | 2671399.2319 | 1206103.1447 | 2671387.2655 | 1206095.0745
31 | 2671339.0571 | 1206036.7068 | 2671366.1554 | 1206031.1383 | 2671378.3513 | 1206028.3045 | 2671379.0853 | 1206028.0147
32 | 2671473.6313 | 1206139.5386 | 2671495.671 | 1206140.288 | 2671514.6415 | 1206139.5258 | 2671522.3492 | 1206136.1049 | 2671527.6823 | 1206135.3572 | 2671535.9364 | 1206135.6524
33 | 2671560.3391 | 1206141.2965 | 2671550.5965 | 1206136.1766 | 2671535.9364 | 1206135.6524
34 | 2671473.6313 | 1206139.5386 | 2671462.8651 | 1206139.1725 | 2671448.313 | 1206138.7552
35 | 2671560.3391 | 1206141.2965 | 2671560.5698 | 1206143.6229 | 2671562.4821 | 1206145.8917 | 2671572.8587 | 1206155.2218 | 2671573.024 | 1206157.2917 | 2671572.1923 | 1206158.7827 | 2671559.1111 | 1206165.6969 | 2671558.4604 | 1206167.3123 | 2671559.0795 | 1206168.3314
36 | 2671560.3391 | 1206141.2965 | 2671572.6495 | 1206145.391 | 2671580.6948 | 1206147.8186
37 | 2671435.8077 | 1206136.4913 | 2671437.6658 | 1206137.3588 | 2671443.5604 | 1206138.6189 | 2671448.313 | 1206138.7552
38 | 2671568.1216 | 1206178.5795 | 2671567.948 | 1206172.1289 | 2671565.0838 | 1206169.96 | 2671559.0795 | 1206168.3314
39 | 2671587.2304 | 1206149.7907 | 2671580.6948 | 1206147.8186
40 | 2671416.8986 | 1206122.3678 | 2671428.233 | 1206132.3984 | 2671433.0217 | 1206135.1908 | 2671435.8077 | 1206136.4913
41 | 2671587.2304 | 1206149.7907 | 2671608.0176 | 1206156.7331 | 2671627.8708 | 1206162.1066
42 | 2671587.2304 | 1206149.7907 | 2671597.1422 | 1206143.9726 | 2671622.7299 | 1206141.3 | 2671638.5596 | 1206136.0755 | 2671646.4969 | 1206133.5103
43 | 2671416.8986 | 1206122.3678 | 2671405.6019 | 1206125.0788 | 2671398.0849 | 1206125.9117 | 2671390.9755 | 1206126.1296
44 | 2671399.2319 | 1206103.1447 | 2671401.322 | 1206104.5483 | 2671411.4843 | 1206114.6539 | 2671416.8986 | 1206122.3678
45 | 2671627.8708 | 1206162.1066 | 2671673.0946 | 1206174.3468 | 2671675.3609 | 1206175.5591
46 | 2671677.0351 | 1206124.8858 | 2671674.3159 | 1206127.7438 | 2671654.9454 | 1206130.7799 | 2671646.4969 | 1206133.5103
47 | 2671029.6759 | 1206073.1751 | 2671027.3583 | 1206029.5207
48 | 2671677.0351 | 1206124.8858 | 2671677.0351 | 1206124.8858 | 2671675.8744 | 1206122.1035
49 | 2671737.9569 | 1206194.097 | 2671702.0313 | 1206189.826 | 2671675.3609 | 1206175.5591
50 | 2671399.2319 | 1206103.1447 | 2671407.2675 | 1206092.0228 | 2671409.946 | 1206090.0203 | 2671413.8424 | 1206087.9322
51 | 2671445.6921 | 1205994.2109 | 2671431.7171 | 1206000.1585 | 2671421.8336 | 1206006.7888 | 2671400.0548 | 1206019.7364 | 2671379.0853 | 1206028.0147
52 | 2671445.6921 | 1205994.2109 | 2671451.0032 | 1205998.4882 | 2671457.7991 | 1206003.2613 | 2671462.7489 | 1206005.9444 | 2671470.4453 | 1206007.9266 | 2671483.5218 | 1206009.0505
53 | 2671413.8424 | 1206087.9322 | 2671413.8424 | 1206087.9322 | 2671418.1461 | 1206086.7607 | 2671422.0383 | 1206086.0791
54 | 2671375.8611 | 1206124.1387 | 2671378.9383 | 1206124.86 | 2671389.2132 | 1206126.1836 | 2671390.9755 | 1206126.1296
55 | 2671775.1925 | 1206200.5003 | 2671771.1857 | 1206201.008 | 2671766.1175 | 1206197.4449 | 2671737.9569 | 1206194.097
56 | 2671313.0704 | 1206145.9528 | 2671305.0087 | 1206142.7497
57 | 2671342.9272 | 1206134.1799 | 2671326.3009 | 1206136.7162 | 2671317.0732 | 1206142.5985 | 2671313.0704 | 1206145.9528
58 | 2671313.0704 | 1206145.9528 | 2671304.7149 | 1206149.4997 | 2671281.8826 | 1206153.9187 | 2671256.136 | 1206157.1801 | 2671247.5564 | 1206157.7739
59 | 2671299.6633 | 1206172.5313 | 2671303.7564 | 1206171.1571 | 2671309.0961 | 1206168.5748 | 2671312.7968 | 1206165.6728 | 2671326.3528 | 1206149.5581 | 2671341.6086 | 1206136.321 | 2671342.9272 | 1206134.1799
60 | 2671342.9272 | 1206134.1799 | 2671348.1239 | 1206133.3859 | 2671359.7667 | 1206129.0779 | 2671367.085 | 1206124.507 | 2671370.245 | 1206123.5664 | 2671372.59 | 1206123.3721 | 2671375.8611 | 1206124.1387
61 | 2671224.3444 | 1206156.4198 | 2671241.201 | 1206158.2137 | 2671247.5564 | 1206157.7739
62 | 2671205.4003 | 1206157.6046 | 2671210.3733 | 1206156.4116 | 2671217.9035 | 1206155.7343 | 2671224.3444 | 1206156.4198
63 | 2671774.0252 | 1206190.6802 | 2671773.4924 | 1206195.7658 | 2671775.1925 | 1206200.5003

## bus_geodata
| x | y | coords
0 | 2671206.1139 | 1206026.2905
1 | 2671181.2874 | 1206030.6887
2 | 2671244.6604 | 1206010.3392
3 | 2671176.0758 | 1206031.6369
4 | 2671156.3053 | 1205905.6114
5 | 2671246.6345 | 1206009.3379
6 | 2671178.5687 | 1206134.4745
7 | 2671183.8993 | 1206163.2756
8 | 2671121.4808 | 1206098.8122
9 | 2671139.3436 | 1206042.6504
10 | 2671177.1835 | 1205782.2447
11 | 2671260.0342 | 1206002.6758
12 | 2671123.4793 | 1206047.6869
13 | 2671294.1749 | 1205989.728
14 | 2671291.7243 | 1206026.0695
15 | 2671088.3897 | 1206077.8062
16 | 2671080.2188 | 1206089.9067
17 | 2671092.2771 | 1206072.1638
18 | 2671072.6503 | 1206101.2037
19 | 2671070.4036 | 1206101.3042
20 | 2671103.1291 | 1206102.3116
21 | 2671020.1073 | 1206103.8803
22 | 2671129.2058 | 1206188.5022
23 | 2671143.9191 | 1206183.3869
24 | 2671311.9088 | 1206035.215
25 | 2671369.4553 | 1206089.1135
26 | 2671387.2655 | 1206095.0745
27 | 2671339.0571 | 1206036.7068
28 | 2671367.581 | 1205995.2558
29 | 2671535.9364 | 1206135.6524
30 | 2671473.6313 | 1206139.5386
31 | 2671560.3391 | 1206141.2965
32 | 2671448.313 | 1206138.7552
33 | 2671559.0795 | 1206168.3314
34 | 2671580.6948 | 1206147.8186
35 | 2671435.8077 | 1206136.4913
36 | 2671568.1216 | 1206178.5795
37 | 2671587.2304 | 1206149.7907
38 | 2671416.8986 | 1206122.3678
39 | 2671627.8708 | 1206162.1066
40 | 2671646.4969 | 1206133.5103
41 | 2671029.6759 | 1206073.1751
42 | 2671677.0351 | 1206124.8858
43 | 2671675.8744 | 1206122.1035
44 | 2671675.3609 | 1206175.5591
45 | 2671399.2319 | 1206103.1447
46 | 2671379.0854 | 1206028.0147
47 | 2671445.6921 | 1205994.2109
48 | 2671413.8424 | 1206087.9322
49 | 2671390.9755 | 1206126.1296
50 | 2671422.0383 | 1206086.0791
51 | 2671737.9569 | 1206194.097
52 | 2671305.0087 | 1206142.7497
53 | 2671313.0704 | 1206145.9528
54 | 2671342.9272 | 1206134.1799
55 | 2671247.5564 | 1206157.7739
56 | 2671299.6633 | 1206172.5313
57 | 2671375.8611 | 1206124.1387
58 | 2671224.3444 | 1206156.4198
59 | 2671205.4003 | 1206157.6046
60 | 2671168.0587 | 1206168.9222
61 | 2671027.3583 | 1206029.5207
62 | 2671775.1925 | 1206200.5003
63 | 2671774.0252 | 1206190.6802
64 | 2671483.5218 | 1206009.0505
65 | 2671416.8986 | 1206122.3678

## line_std_types
| c_nf_per_km | r_ohm_per_km | x_ohm_per_km | max_i_ka | type | q_mm2 | alpha | voltage_rating
NAYY 4x50 SE | 210 | 0.642 | 0.083 | 0.142 | cs | 50 | 0.00403 | LV
NAYY 4x120 SE | 264 | 0.225 | 0.08 | 0.242 | cs | 120 | 0.00403 | LV
NAYY 4x150 SE | 261 | 0.208 | 0.08 | 0.27 | cs | 150 | 0.00403 | LV
NA2XS2Y 1x95 RM/25 12/20 kV | 216 | 0.313 | 0.132 | 0.252 | cs | 95 | 0.00403 | MV
NA2XS2Y 1x185 RM/25 12/20 kV | 273 | 0.161 | 0.117 | 0.362 | cs | 185 | 0.00403 | MV
NA2XS2Y 1x240 RM/25 12/20 kV | 304 | 0.122 | 0.112 | 0.421 | cs | 240 | 0.00403 | MV
NA2XS2Y 1x95 RM/25 6/10 kV | 315 | 0.313 | 0.123 | 0.249 | cs | 95 | 0.00403 | MV
NA2XS2Y 1x185 RM/25 6/10 kV | 406 | 0.161 | 0.11 | 0.358 | cs | 185 | 0.00403 | MV
NA2XS2Y 1x240 RM/25 6/10 kV | 456 | 0.122 | 0.105 | 0.416 | cs | 240 | 0.00403 | MV
NA2XS2Y 1x150 RM/25 12/20 kV | 250 | 0.206 | 0.116 | 0.319 | cs | 150 | 0.00403 | MV
NA2XS2Y 1x120 RM/25 12/20 kV | 230 | 0.253 | 0.119 | 0.283 | cs | 120 | 0.00403 | MV
NA2XS2Y 1x70 RM/25 12/20 kV | 190 | 0.443 | 0.132 | 0.22 | cs | 70 | 0.00403 | MV
NA2XS2Y 1x150 RM/25 6/10 kV | 360 | 0.206 | 0.11 | 0.315 | cs | 150 | 0.00403 | MV
NA2XS2Y 1x120 RM/25 6/10 kV | 340 | 0.253 | 0.113 | 0.28 | cs | 120 | 0.00403 | MV
NA2XS2Y 1x70 RM/25 6/10 kV | 280 | 0.443 | 0.123 | 0.217 | cs | 70 | 0.00403 | MV
N2XS(FL)2Y 1x120 RM/35 64/110 kV | 112 | 0.153 | 0.166 | 0.366 | cs | 120 | 0.00393 | HV
N2XS(FL)2Y 1x185 RM/35 64/110 kV | 125 | 0.099 | 0.156 | 0.457 | cs | 185 | 0.00393 | HV
N2XS(FL)2Y 1x240 RM/35 64/110 kV | 135 | 0.075 | 0.149 | 0.526 | cs | 240 | 0.00393 | HV
N2XS(FL)2Y 1x300 RM/35 64/110 kV | 144 | 0.06 | 0.144 | 0.588 | cs | 300 | 0.00393 | HV
15-AL1/3-ST1A 0.4 | 11 | 1.8769 | 0.35 | 0.105 | ol | 16 | 0.00403 | LV
24-AL1/4-ST1A 0.4 | 11.25 | 1.2012 | 0.335 | 0.14 | ol | 24 | 0.00403 | LV
48-AL1/8-ST1A 0.4 | 12.2 | 0.5939 | 0.3 | 0.21 | ol | 48 | 0.00403 | LV
94-AL1/15-ST1A 0.4 | 13.2 | 0.306 | 0.29 | 0.35 | ol | 94 | 0.00403 | LV
34-AL1/6-ST1A 10.0 | 9.7 | 0.8342 | 0.36 | 0.17 | ol | 34 | 0.00403 | MV
48-AL1/8-ST1A 10.0 | 10.1 | 0.5939 | 0.35 | 0.21 | ol | 48 | 0.00403 | MV
70-AL1/11-ST1A 10.0 | 10.4 | 0.4132 | 0.339 | 0.29 | ol | 70 | 0.00403 | MV
94-AL1/15-ST1A 10.0 | 10.75 | 0.306 | 0.33 | 0.35 | ol | 94 | 0.00403 | MV
122-AL1/20-ST1A 10.0 | 11.1 | 0.2376 | 0.323 | 0.41 | ol | 122 | 0.00403 | MV
149-AL1/24-ST1A 10.0 | 11.25 | 0.194 | 0.315 | 0.47 | ol | 149 | 0.00403 | MV
34-AL1/6-ST1A 20.0 | 9.15 | 0.8342 | 0.382 | 0.17 | ol | 34 | 0.00403 | MV
48-AL1/8-ST1A 20.0 | 9.5 | 0.5939 | 0.372 | 0.21 | ol | 48 | 0.00403 | MV
70-AL1/11-ST1A 20.0 | 9.7 | 0.4132 | 0.36 | 0.29 | ol | 70 | 0.00403 | MV
94-AL1/15-ST1A 20.0 | 10 | 0.306 | 0.35 | 0.35 | ol | 94 | 0.00403 | MV
122-AL1/20-ST1A 20.0 | 10.3 | 0.2376 | 0.344 | 0.41 | ol | 122 | 0.00403 | MV
149-AL1/24-ST1A 20.0 | 10.5 | 0.194 | 0.337 | 0.47 | ol | 149 | 0.00403 | MV
184-AL1/30-ST1A 20.0 | 10.75 | 0.1571 | 0.33 | 0.535 | ol | 184 | 0.00403 | MV
243-AL1/39-ST1A 20.0 | 11 | 0.1188 | 0.32 | 0.645 | ol | 243 | 0.00403 | MV
48-AL1/8-ST1A 110.0 | 8 | 0.5939 | 0.46 | 0.21 | ol | 48 | 0.00403 | HV
70-AL1/11-ST1A 110.0 | 8.4 | 0.4132 | 0.45 | 0.29 | ol | 70 | 0.00403 | HV
94-AL1/15-ST1A 110.0 | 8.65 | 0.306 | 0.44 | 0.35 | ol | 94 | 0.00403 | HV
122-AL1/20-ST1A 110.0 | 8.5 | 0.2376 | 0.43 | 0.41 | ol | 122 | 0.00403 | HV
149-AL1/24-ST1A 110.0 | 8.75 | 0.194 | 0.41 | 0.47 | ol | 149 | 0.00403 | HV
184-AL1/30-ST1A 110.0 | 8.8 | 0.1571 | 0.4 | 0.535 | ol | 184 | 0.00403 | HV
243-AL1/39-ST1A 110.0 | 9 | 0.1188 | 0.39 | 0.645 | ol | 243 | 0.00403 | HV
305-AL1/39-ST1A 110.0 | 9.2 | 0.0949 | 0.38 | 0.74 | ol | 305 | 0.00403 | HV
490-AL1/64-ST1A 110.0 | 9.75 | 0.059 | 0.37 | 0.96 | ol | 490 | 0.00403 | HV
679-AL1/86-ST1A 110.0 | 9.95 | 0.042 | 0.36 | 1.15 | ol | 679 | 0.00403 | HV
490-AL1/64-ST1A 220.0 | 10 | 0.059 | 0.285 | 0.96 | ol | 490 | 0.00403 | HV
679-AL1/86-ST1A 220.0 | 11.7 | 0.042 | 0.275 | 1.15 | ol | 679 | 0.00403 | HV
490-AL1/64-ST1A 380.0 | 11 | 0.059 | 0.253 | 0.96 | ol | 490 | 0.00403 | HV
679-AL1/86-ST1A 380.0 | 14.6 | 0.042 | 0.25 | 1.15 | ol | 679 | 0.00403 | HV

## trafo_std_types
| i0_percent | pfe_kw | vkr_percent | sn_mva | vn_lv_kv | vn_hv_kv | vk_percent | shift_degree | vector_group | tap_side | tap_neutral | tap_min | tap_max | tap_step_degree | tap_step_percent | tap_phase_shifter
160 MVA 380/110 kV | 0.06 | 60 | 0.25 | 160 | 110 | 380 | 12.2 | 0 | Yy0 | hv | 0 | -9 | 9 | 0 | 1.5 | FALSE
100 MVA 220/110 kV | 0.06 | 55 | 0.26 | 100 | 110 | 220 | 12 | 0 | Yy0 | hv | 0 | -9 | 9 | 0 | 1.5 | FALSE
63 MVA 110/20 kV | 0.04 | 22 | 0.32 | 63 | 20 | 110 | 18 | 150 | YNd5 | hv | 0 | -9 | 9 | 0 | 1.5 | FALSE
40 MVA 110/20 kV | 0.05 | 18 | 0.34 | 40 | 20 | 110 | 16.2 | 150 | YNd5 | hv | 0 | -9 | 9 | 0 | 1.5 | FALSE
25 MVA 110/20 kV | 0.07 | 14 | 0.41 | 25 | 20 | 110 | 12 | 150 | YNd5 | hv | 0 | -9 | 9 | 0 | 1.5 | FALSE
63 MVA 110/10 kV | 0.04 | 22 | 0.32 | 63 | 10 | 110 | 18 | 150 | YNd5 | hv | 0 | -9 | 9 | 0 | 1.5 | FALSE
40 MVA 110/10 kV | 0.05 | 18 | 0.34 | 40 | 10 | 110 | 16.2 | 150 | YNd5 | hv | 0 | -9 | 9 | 0 | 1.5 | FALSE
25 MVA 110/10 kV | 0.07 | 14 | 0.41 | 25 | 10 | 110 | 12 | 150 | YNd5 | hv | 0 | -9 | 9 | 0 | 1.5 | FALSE
0.25 MVA 20/0.4 kV | 0.32 | 0.8 | 1.44 | 0.25 | 0.4 | 20 | 6 | 150 | Yzn5 | hv | 0 | -2 | 2 | 0 | 2.5 | FALSE
0.4 MVA 20/0.4 kV | 0.3375 | 1.35 | 1.425 | 0.4 | 0.4 | 20 | 6 | 150 | Dyn5 | hv | 0 | -2 | 2 | 0 | 2.5 | FALSE
0.63 MVA 20/0.4 kV | 0.2619 | 1.65 | 1.206 | 0.63 | 0.4 | 20 | 6 | 150 | Dyn5 | hv | 0 | -2 | 2 | 0 | 2.5 | FALSE
0.25 MVA 10/0.4 kV | 0.24 | 0.6 | 1.2 | 0.25 | 0.4 | 10 | 4 | 150 | Dyn5 | hv | 0 | -2 | 2 | 0 | 2.5 | FALSE
0.4 MVA 10/0.4 kV | 0.2375 | 0.95 | 1.325 | 0.4 | 0.4 | 10 | 4 | 150 | Dyn5 | hv | 0 | -2 | 2 | 0 | 2.5 | FALSE
0.63 MVA 10/0.4 kV | 0.1873 | 1.18 | 1.0794 | 0.63 | 0.4 | 10 | 4 | 150 | Dyn5 | hv | 0 | -2 | 2 | 0 | 2.5 | FALSE

## trafo3w_std_types
| sn_hv_mva | sn_mv_mva | sn_lv_mva | vn_hv_kv | vn_mv_kv | vn_lv_kv | vk_hv_percent | vk_mv_percent | vk_lv_percent | vkr_hv_percent | vkr_mv_percent | vkr_lv_percent | pfe_kw | i0_percent | shift_mv_degree | shift_lv_degree | vector_group | tap_side | tap_neutral | tap_min | tap_max | tap_step_percent
63/25/38 MVA 110/20/10 kV | 63 | 25 | 38 | 110 | 20 | 10 | 10.4 | 10.4 | 10.4 | 0.28 | 0.32 | 0.35 | 35 | 0.89 | 0 | 0 | YN0yn0yn0 | hv | 0 | -10 | 10 | 1.2
63/25/38 MVA 110/10/10 kV | 63 | 25 | 38 | 110 | 10 | 10 | 10.4 | 10.4 | 10.4 | 0.28 | 0.32 | 0.35 | 35 | 0.89 | 0 | 0 | YN0yn0yn0 | hv | 0 | -10 | 10 | 1.2

## fuse_std_types
| fuse_type | i_rated_a | t_avg | t_min | t_total | x_avg | x_min | x_total
HV 100A | HV 100A | 100 | 0 | [10.0, 3.64, 0.854, 0.281, 0.1, 0.0531, 0.022, 0.01] | [10.0, 4.267, 1.21, 0.403, 0.1, 0.058, 0.022, 0.01] | 0 | [300.0, 350.0, 450.0, 550.0, 700.0, 850.0, 1200.0, 1752.0] | [600.0, 700.0, 900.0, 1150.0, 1665.0, 2000.0, 3000.0, 4313.0]
HV 10A | HV 10A | 10 | 0 | [10.0, 1675.0, 0.344, 0.156, 0.1, 0.0417, 0.0171, 0.01] | [10.0, 1.3, 0.3, 0.155, 0.1, 0.0555, 0.023, 0.01] | 0 | [30.0, 32.0, 35.0, 37.0, 39.0, 50.0, 70.0, 88.0] | [60.0, 70.0, 80.0, 87.0, 94.0, 110.0, 150.0, 216.0]
HV 125A | HV 125A | 125 | 0 | [10.0, 1.82, 0.344, 0.1, 0.0467, 0.0269, 0.01] | [10.0, 2.478, 0.426, 0.1, 0.0427, 0.0211, 0.01] | 0 | [375.0, 500.0, 700.0, 925.0, 1200.0, 1500.0, 2341.0] | [750.0, 1000.0, 1500.0, 2200.0, 3000.0, 4000.0, 5765.0]
HV 160A | HV 160A | 160 | 0 | [10.0, 4.15, 1.03, 0.198, 0.1, 0.051, 0.0172, 0.01] | [10.0, 2.3, 0.734, 0.274, 0.1, 0.046, 0.0177, 0.01] | 0 | [480.0, 550.0, 700.0, 1000.0, 1260.0, 1600.0, 2500.0, 3227.0] | [960.0, 1300.0, 1700.0, 2200.0, 2996.0, 4000.0, 6000.0, 7946.0]
HV 16A | HV 16A | 16 | 0 | [10.0, 0.352, 0.164, 0.1, 0.0649, 0.0342, 0.01] | [10.0, 2.34, 0.722, 0.181, 0.1, 0.055, 0.0296, 0.01] | 0 | [48.0, 60.0, 65.0, 71.0, 80.0, 100.0, 162.0] | [96.0, 110.0, 125.0, 150.0, 168.0, 200.0, 250.0, 398.0]
HV 200A | HV 200A | 200 | 0 | [10.0, 4.267, 1.21, 0.403, 0.1, 0.058, 0.022, 0.01] | [10.0, 3.73, 1.654, 0.328, 0.1, 0.0531, 0.019, 0.01] | 0 | [600.0, 700.0, 900.0, 1150.0, 1665.0, 2000.0, 3000.0, 4313.0] | [1200.0, 1500.0, 1800.0, 2700.0, 3960.0, 5000.0, 7500.0, 10620.0]
HV 20A | HV 20A | 20 | 0 | [10.0, 1.3, 0.3, 0.155, 0.1, 0.0555, 0.023, 0.01] | [10.0, 1.3, 0.161, 0.1, 0.0611, 0.0399, 0.0141, 0.01] | 0 | [60.0, 70.0, 80.0, 87.0, 94.0, 110.0, 150.0, 216.0] | [120.0, 150.0, 200.0, 223.0, 260.0, 300.0, 450.0, 532.0]
HV 25A | HV 25A | 25 | 0 | [10.0, 2.512, 0.833, 0.299, 0.1, 0.0372, 0.0223, 0.01] | [10.0, 3.125, 0.597, 0.198, 0.1, 0.0378, 0.022, 0.01] | 0 | [75.0, 82.0, 90.0, 100.0, 124.0, 170.0, 200.0, 289.0] | [150.0, 170.0, 210.0, 250.0, 294.0, 400.0, 500.0, 711.0]
HV 31.5A | HV 31.5A | 31.5 | 0 | [10.0, 2.34, 0.722, 0.181, 0.1, 0.055, 0.0296, 0.01] | [10.0, 2.84, 0.368, 0.164, 0.1, 0.0621, 0.0378, 0.0195, 0.01] | 0 | [95.0, 110.0, 125.0, 150.0, 165.0, 200.0, 250.0, 390.0] | [189.0, 220.0, 300.0, 350.0, 393.0, 450.0, 530.0, 700.0, 960.0]
HV 40A | HV 40A | 40 | 0 | [10.0, 1.3, 0.161, 0.1, 0.0611, 0.0399, 0.0141, 0.01] | [10.0, 2.05, 0.369, 0.198, 0.1, 0.051, 0.0298, 0.01] | 0 | [120.0, 150.0, 200.0, 223.0, 260.0, 300.0, 450.0, 532.0] | [240.0, 300.0, 400.0, 450.0, 530.0, 650.0, 800.0, 1311.0]
HV 50A | HV 50A | 50 | 0 | [10.0, 3.215, 0.597, 0.198, 0.1, 0.0378, 0.022, 0.01] | [10.0, 3.64, 0.854, 0.281, 0.1, 0.0531, 0.022, 0.01] | 0 | [150.0, 170.0, 210.0, 250.0, 294.0, 400.0, 500.0, 711.0] | [300.0, 350.0, 450.0, 550.0, 700.0, 850.0, 1200.0, 1752.0]
HV 6.3A | HV 6.3A | 6.3 | 0 | [10.0, 1.39, 0.344, 0.168, 0.1, 0.056, 0.0263, 0.01] | [10.0, 1.711, 0.516, 0.198, 0.1, 0.0634, 0.0303, 0.01] | 0 | [19.0, 19.5, 20.4, 20.8, 22.0, 25.0, 32.0, 48.0] | [38.0, 40.0, 43.0, 48.0, 53.0, 60.0, 75.0, 118.0]
HV 63A | HV 63A | 63 | 0 | [10.0, 2.84, 0.368, 0.164, 0.1, 0.0621, 0.0378, 0.0195, 0.01] | [10.0, 1.82, 0.344, 0.1, 0.0467, 0.0269, 0.01] | 0 | [189.0, 220.0, 300.0, 350.0, 393.0, 450.0, 530.0, 700.0, 961.0] | [378.0, 500.0, 700.0, 934.0, 1200.0, 1500.0, 2366.0]
HV 80A | HV 80A | 80 | 0 | [10.0, 2.05, 0.369, 0.198, 0.1, 0.051, 0.0298, 0.01] | [10.0, 4.15, 1.03, 0.198, 0.1, 0.051, 0.0172, 0.01] | 0 | [240.0, 300.0, 400.0, 450.0, 530.0, 650.0, 800.0, 1311.0] | [480.0, 550.0, 700.0, 1000.0, 1260.0, 1600.0, 2500.0, 3227.0]
Siemens NH-1-100 | Siemens NH-1-100 | 100 | [5400.0, 2000.0, 400.0, 20.0, 1.0, 0.2, 0.012, 0.004] | 0 | 0 | [150.0, 190.0, 250.0, 430.0, 900.0, 1250.0, 2700.0, 3600.0] | 0 | 0
Siemens NH-1-125 | Siemens NH-1-125 | 125 | [4800.0, 120.0, 7.0, 0.1, 0.004] | 0 | 0 | [180.0, 400.0, 740.0, 2000.0, 4250.0] | 0 | 0
Siemens NH-1-16 | Siemens NH-1-16 | 16 | [4000.0, 400.0, 2.0, 0.1, 0.04, 0.01] | 0 | 0 | [26.0, 35.0, 75.0, 150.0, 200.0, 300.0] | 0 | 0
Siemens NH-1-160 | Siemens NH-1-160 | 160 | [4800.0, 120.0, 7.0, 0.1, 0.004] | 0 | 0 | [210.0, 500.0, 900.0, 2300.0, 5000.0] | 0 | 0
Siemens NH-1-25 | Siemens NH-1-25 | 25 | [4000.0, 1000.0, 10.0, 0.2, 0.02, 0.01] | 0 | 0 | [40.0, 50.0, 100.0, 210.0, 400.0, 500.0] | 0 | 0
Siemens NH-1-50 | Siemens NH-1-50 | 50 | [4000.0, 40.0, 4.0, 1.0, 0.02, 0.01] | 0 | 0 | [86.0, 200.0, 300.0, 400.0, 1000.0, 1280.0] | 0 | 0
Siemens NH-1-63 | Siemens NH-1-63 | 63 | [4000.0, 100.0, 10.0, 2.0, 0.04, 0.01] | 0 | 0 | [100.0, 200.0, 300.0, 400.0, 1000.0, 1500.0] | 0 | 0
Siemens NH-1-80 | Siemens NH-1-80 | 80 | [4800.0, 120.0, 7.0, 0.1, 0.01] | 0 | 0 | [150.58, 250.0, 450.0, 1150.0, 2470.0] | 0 | 0
Siemens NH-2-1000 | Siemens NH-2-1000 | 1000 | [4800.0, 120.0, 7.0, 0.1, 0.004] | 0 | 0 | [1900.0, 3500.0, 8400.0, 24000.0, 52000.0] | 0 | 0
Siemens NH-2-200 | Siemens NH-2-200 | 200 | [4800.0, 120.0, 7.0, 0.1, 0.004] | 0 | 0 | [280.0, 650.0, 1200.0, 3000.0, 7000.0] | 0 | 0
Siemens NH-2-224 | Siemens NH-2-224 | 224 | [4800.0, 120.0, 7.0, 0.2, 0.04, 0.004] | 0 | 0 | [400.0, 750.0, 1453.0, 3025.0, 4315.0, 7600.0] | 0 | 0
Siemens NH-2-250 | Siemens NH-2-250 | 250 | [4800.0, 120.0, 7.0, 0.1, 0.004] | 0 | 0 | [450.0, 800.0, 1650.0, 4000.0, 8500.0] | 0 | 0
Siemens NH-2-315 | Siemens NH-2-315 | 315 | [4800.0, 120.0, 7.0, 0.1, 0.004] | 0 | 0 | [550.0, 920.0, 1900.0, 5000.0, 11000.0] | 0 | 0
Siemens NH-2-355 | Siemens NH-2-355 | 355 | [4800.0, 120.0, 6.0, 0.1, 0.004] | 0 | 0 | [650.0, 1116.27, 2350.0, 5840.0, 12790.0] | 0 | 0
Siemens NH-2-400 | Siemens NH-2-400 | 400 | [4800.0, 120.0, 7.0, 0.1, 0.004] | 0 | 0 | [720.0, 1350.0, 2800.0, 6500.0, 15000.0] | 0 | 0
Siemens NH-2-425 | Siemens NH-2-425 | 425 | [4800.0, 120.0, 7.0, 0.1, 0.004] | 0 | 0 | [850.0, 1500.0, 3050.0, 7500.0, 16500.0] | 0 | 0
Siemens NH-2-630 | Siemens NH-2-630 | 630 | [4800.0, 120.0, 7.0, 0.1, 0.004] | 0 | 0 | [1200.0, 2000.0, 4800.0, 12000.0, 26000.0] | 0 | 0

## res_bus
| vm_pu | va_degree | p_mw | q_mvar
0 | 0.9743 | -0.49527 | 0.002354 | 0.00058996
1 | 0.97466 | -0.48806 | 0.0010498 | 0.00026311
2 | 0.97377 | -0.50555 | 0.0032568 | 0.00081623
3 | 0.97476 | -0.48615 | 0 | 0
4 | 0.97431 | -0.49509 | 0.001213 | 0.00030401
5 | 0.97375 | -0.50596 | 0.0020436 | 0.00051218
6 | 0.98326 | -0.31976 | 0.0010635 | 0.00026654
7 | 0.98468 | -0.29225 | 0.0010452 | 0.00026196
8 | 0.98007 | -0.38196 | 0.0018263 | 0.00045771
9 | 0.97546 | -0.47233 | 0.0038642 | 0.00096845
10 | 0.9741 | -0.49919 | 0.0017833 | 0.00044694
11 | 0.97364 | -0.50814 | 0 | 0
12 | 0.97582 | -0.46516 | 0.002006 | 0.00050275
13 | 0.97347 | -0.51155 | 0.0031425 | 0.00078758
14 | 0.97354 | -0.51025 | 0.0024358 | 0.00061048
15 | 0.97696 | -0.44283 | 0.0027677 | 0.00069365
16 | 0.97741 | -0.43406 | 0.0022939 | 0.00057491
17 | 0.97677 | -0.4466 | 0.0046414 | 0.0011632
18 | 0.97785 | -0.42532 | 0 | 0
19 | 0.97782 | -0.42584 | 0.0038178 | 0.00095682
20 | 0.97921 | -0.39868 | 0.0013347 | 0.00033451
21 | 0.97741 | -0.43401 | 0 | 0
22 | 0.98455 | -0.29488 | 0.0014674 | 0.00036778
23 | 0.98457 | -0.29447 | 0.00077069 | 0.00019315
24 | 0.97353 | -0.51045 | 0.00047599 | 0.0001193
25 | 0.99788 | -0.040252 | 0.0010654 | 0.00026702
26 | 0.99799 | -0.03802 | 0.00048298 | 0.00012105
27 | 0.99756 | -0.046322 | 0.0010283 | 0.00025771
28 | 0.97334 | -0.51413 | 0.0018716 | 0.00046907
29 | 0.99239 | -0.14531 | 0.0084222 | 0.0021108
30 | 0.99703 | -0.056514 | 0.0037262 | 0.00093387
31 | 0.9907 | -0.17783 | 0 | 0
32 | 0.99897 | -0.019458 | 0.0033044 | 0.00082815
33 | 0.99025 | -0.18664 | 0.0098788 | 0.0024759
34 | 0.98954 | -0.20037 | 0.0046236 | 0.0011588
35 | 1 | 0 | -0.16655 | -0.042215
36 | 0.99022 | -0.1873 | 0.0022812 | 0.00057172
37 | 0.98919 | -0.20701 | 0 | 0
38 | 0.99834 | -0.031403 | 0 | 0
39 | 0.98751 | -0.23956 | 0.0036479 | 0.00091424
40 | 0.98852 | -0.22001 | 0.0034492 | 0.00086445
41 | 0.97713 | -0.4394 | 0.0050268 | 0.0012598
42 | 0.98828 | -0.2248 | 0.0052898 | 0.0013258
43 | 0.98827 | -0.22496 | 0.0029805 | 0.00074698
44 | 0.98572 | -0.27432 | 0.0053017 | 0.0013287
45 | 0.99809 | -0.036184 | 0 | 0
46 | 0.99739 | -0.04969 | 0.00096517 | 0.00024189
47 | 0.99713 | -0.054584 | 0 | 0
48 | 0.99803 | -0.037365 | 0.001108 | 0.00027769
49 | 0.99674 | -0.061479 | 0.00097126 | 0.00024342
50 | 0.99801 | -0.037664 | 0.0020336 | 0.00050967
51 | 0.98364 | -0.3149 | 0.0061385 | 0.0015385
52 | 0.99188 | -0.15378 | 0.00083426 | 0.00020908
53 | 0.99189 | -0.15365 | 0 | 0
54 | 0.99375 | -0.11815 | 0 | 0
55 | 0.98816 | -0.22521 | 0.0011435 | 0.00028658
56 | 0.99363 | -0.12059 | 0.0023571 | 0.00059075
57 | 0.99583 | -0.078745 | 0.00096976 | 0.00024305
58 | 0.98688 | -0.24982 | 0.0014561 | 0.00036492
59 | 0.98585 | -0.26957 | 0.00079448 | 0.00019911
60 | 0.98463 | -0.29333 | 0.0013239 | 0.0003318
61 | 0.97698 | -0.44249 | 0.0038639 | 0.00096839
62 | 0.98265 | -0.33428 | 0 | 0
63 | 0.98238 | -0.33938 | 0.027842 | 0.006978
64 | 0.99699 | -0.057308 | 0.0037224 | 0.00093291
65 | 0.99998 | 149.9956 | 0 | 0

## res_line
| p_from_mw | q_from_mvar | p_to_mw | q_to_mvar | pl_mw | ql_mvar | i_from_ka | i_to_ka | i_ka | vm_from_pu | va_from_degree | vm_to_pu | va_to_degree | loading_percent
0 | -0.015589 | -0.0039075 | 0.015594 | 0.0039107 | 5.3598e-06 | 3.1161e-06 | 0.023809 | 0.023809 | 0.023809 | 0.9743 | -0.49527 | 0.97466 | -0.48806 | 6.541
1 | 0.013235 | 0.0033176 | -0.013229 | -0.003314 | 6.479e-06 | 3.6203e-06 | 0.020214 | 0.020214 | 0.020214 | 0.9743 | -0.49527 | 0.97377 | -0.50555 | 5.5533
2 | -0.019642 | -0.0049224 | 0.019644 | 0.0049235 | 1.7863e-06 | 1.0772e-06 | 0.029987 | 0.029987 | 0.029987 | 0.97466 | -0.48806 | 0.97476 | -0.48615 | 8.2383
3 | 0.0029977 | 0.00074866 | -0.0029967 | -0.00074961 | 1.0015e-06 | -9.4807e-07 | 0.0045756 | 0.0045762 | 0.0045762 | 0.97466 | -0.48806 | 0.97431 | -0.49509 | 1.2572
4 | 0.0099719 | 0.0024977 | -0.0099717 | -0.0024976 | 1.9273e-07 | 9.5809e-08 | 0.015237 | 0.015237 | 0.015237 | 0.97377 | -0.50555 | 0.97375 | -0.50596 | 4.1861
5 | -0.019644 | -0.0049235 | 0.019657 | 0.0049313 | 1.2944e-05 | 7.8053e-06 | 0.029987 | 0.029987 | 0.029987 | 0.97476 | -0.48615 | 0.97546 | -0.47233 | 8.2383
6 | 0.0017837 | 0.0004456 | -0.0017833 | -0.00044694 | 3.4812e-07 | -1.3351e-06 | 0.0027236 | 0.0027242 | 0.0027242 | 0.97431 | -0.49509 | 0.9741 | -0.49919 | 0.74839
7 | 0.0079281 | 0.0019855 | -0.0079273 | -0.0019851 | 8.2359e-07 | 3.4097e-07 | 0.012115 | 0.012115 | 0.012115 | 0.97375 | -0.50596 | 0.97364 | -0.50814 | 3.3282
8 | -0.052488 | -0.013282 | 0.052557 | 0.013326 | 6.9382e-05 | 4.4032e-05 | 0.079478 | 0.079478 | 0.079478 | 0.98326 | -0.31976 | 0.98468 | -0.29225 | 21.8346
9 | 0.051424 | 0.013015 | -0.051271 | -0.012918 | 0.00015305 | 9.7104e-05 | 0.077868 | 0.077869 | 0.077869 | 0.98326 | -0.31976 | 0.98007 | -0.38196 | 21.3925
10 | -0.057165 | -0.01448 | 0.057227 | 0.01452 | 6.2365e-05 | 3.963e-05 | 0.08644 | 0.08644 | 0.08644 | 0.98468 | -0.29225 | 0.98585 | -0.26957 | 23.7473
11 | 0.0035624 | 0.00089217 | -0.0035622 | -0.00089226 | 1.8274e-07 | -9.6949e-08 | 0.0053831 | 0.0053832 | 0.0053832 | 0.98468 | -0.29225 | 0.98463 | -0.29333 | 1.4789
12 | 0.049445 | 0.01246 | -0.049405 | -0.012435 | 3.9509e-05 | 2.5051e-05 | 0.075096 | 0.075096 | 0.075096 | 0.98007 | -0.38196 | 0.97921 | -0.39868 | 20.6308
13 | -0.023521 | -0.0058998 | 0.023529 | 0.0059047 | 8.0362e-06 | 4.9353e-06 | 0.035882 | 0.035882 | 0.035882 | 0.97546 | -0.47233 | 0.97582 | -0.46516 | 9.8576
14 | 0.0050151 | 0.0012559 | -0.0050143 | -0.0012559 | 8.1274e-07 | 6.1373e-08 | 0.0076642 | 0.0076644 | 0.0076644 | 0.97364 | -0.50814 | 0.97347 | -0.51155 | 2.1056
15 | 0.0029121 | 0.0007292 | -0.0029118 | -0.0007295 | 2.9263e-07 | -3.0265e-07 | 0.0044504 | 0.0044506 | 0.0044506 | 0.97364 | -0.50814 | 0.97354 | -0.51025 | 1.2227
16 | -0.025535 | -0.0064075 | 0.025558 | 0.0064214 | 2.262e-05 | 1.3979e-05 | 0.038941 | 0.03894 | 0.038941 | 0.97582 | -0.46516 | 0.97677 | -0.4466 | 10.698
17 | 0.0018718 | 0.00046828 | -0.0018716 | -0.00046907 | 2.3053e-07 | -7.86e-07 | 0.0028609 | 0.0028613 | 0.0028613 | 0.97347 | -0.51155 | 0.97334 | -0.51413 | 0.78606
18 | 0.000476 | 0.00011902 | -0.00047599 | -0.0001193 | 4.4118e-09 | -2.7357e-07 | 0.00072745 | 0.00072755 | 0.00072755 | 0.97354 | -0.51025 | 0.97353 | -0.51045 | 0.19988
19 | -0.032972 | -0.0082817 | 0.032986 | 0.0082904 | 1.3813e-05 | 8.6574e-06 | 0.050227 | 0.050227 | 0.050227 | 0.97696 | -0.44283 | 0.97741 | -0.43406 | 13.7985
20 | 0.030204 | 0.0075881 | -0.030199 | -0.0075847 | 5.4396e-06 | 3.3956e-06 | 0.046011 | 0.046011 | 0.046011 | 0.97696 | -0.44283 | 0.97677 | -0.4466 | 12.6404
21 | -0.03528 | -0.0088653 | 0.035295 | 0.0088745 | 1.4715e-05 | 9.247e-06 | 0.053719 | 0.053719 | 0.053719 | 0.97741 | -0.43406 | 0.97785 | -0.42532 | 14.7579
22 | 0.012715 | 0.0031877 | -0.012715 | -0.0031875 | 3.1574e-07 | 1.7386e-07 | 0.019349 | 0.019349 | 0.019349 | 0.97785 | -0.42532 | 0.97782 | -0.42584 | 5.3157
23 | -0.04801 | -0.012062 | 0.048071 | 0.012101 | 6.1129e-05 | 3.8739e-05 | 0.073068 | 0.073068 | 0.073068 | 0.97785 | -0.42532 | 0.97921 | -0.39868 | 20.0736
24 | 0.008897 | 0.0022307 | -0.0088935 | -0.0022291 | 3.4624e-06 | 1.5844e-06 | 0.013539 | 0.01354 | 0.01354 | 0.97782 | -0.42584 | 0.97741 | -0.43401 | 3.7197
25 | 0.0088935 | 0.0022291 | -0.0088913 | -0.002228 | 2.2842e-06 | 1.0456e-06 | 0.01354 | 0.01354 | 0.01354 | 0.97741 | -0.43401 | 0.97713 | -0.4394 | 3.7197
26 | -0.0014674 | -0.00036778 | 0.0014675 | 0.0003676 | 2.8738e-08 | -1.7974e-07 | 0.0022179 | 0.0022178 | 0.0022179 | 0.98455 | -0.29488 | 0.98457 | -0.29447 | 0.6093
27 | -0.0022382 | -0.00056075 | 0.0022383 | 0.00056047 | 1.2114e-07 | -2.8156e-07 | 0.0033826 | 0.0033824 | 0.0033826 | 0.98457 | -0.29447 | 0.98463 | -0.29333 | 0.92928
28 | -0.006785 | -0.0016991 | 0.0067857 | 0.0016993 | 7.209e-07 | 2.1599e-07 | 0.010117 | 0.010117 | 0.010117 | 0.99788 | -0.040252 | 0.99799 | -0.03802 | 2.7794
29 | 0.0057196 | 0.0014321 | -0.0057179 | -0.0014318 | 1.6525e-06 | 2.6641e-07 | 0.0085284 | 0.0085287 | 0.0085287 | 0.99788 | -0.040252 | 0.99756 | -0.046322 | 2.3431
30 | -0.0072687 | -0.0018204 | 0.0072693 | 0.0018206 | 6.3568e-07 | 2.1822e-07 | 0.010837 | 0.010837 | 0.010837 | 0.99799 | -0.03802 | 0.99809 | -0.036184 | 2.9773
31 | 0.0046896 | 0.0011741 | -0.0046889 | -0.0011742 | 7.5183e-07 | -5.3676e-08 | 0.0069949 | 0.0069951 | 0.0069951 | 0.99756 | -0.046322 | 0.99739 | -0.04969 | 1.9217
32 | -0.080295 | -0.02029 | 0.080639 | 0.020509 | 0.00034341 | 0.00021897 | 0.12046 | 0.12045 | 0.12046 | 0.99239 | -0.14531 | 0.99703 | -0.056514 | 33.0921
33 | 0.071873 | 0.018179 | -0.071761 | -0.018107 | 0.00011194 | 7.1314e-05 | 0.10783 | 0.10783 | 0.10783 | 0.99239 | -0.14531 | 0.9907 | -0.17783 | 29.6228
34 | -0.084365 | -0.021442 | 0.084516 | 0.021539 | 0.00015084 | 9.6209e-05 | 0.12602 | 0.12602 | 0.12602 | 0.99703 | -0.056514 | 0.99897 | -0.019458 | 34.6198
35 | 0.012165 | 0.0030502 | -0.01216 | -0.0030474 | 5.105e-06 | 2.7424e-06 | 0.018272 | 0.018272 | 0.018272 | 0.9907 | -0.17783 | 0.99025 | -0.18664 | 5.0199
36 | 0.059596 | 0.015057 | -0.059532 | -0.015016 | 6.4292e-05 | 4.0872e-05 | 0.089555 | 0.089555 | 0.089555 | 0.9907 | -0.17783 | 0.98954 | -0.20037 | 24.603
37 | -0.08782 | -0.022367 | 0.087902 | 0.022419 | 8.2507e-05 | 5.2636e-05 | 0.13094 | 0.13094 | 0.13094 | 0.99897 | -0.019458 | 1 | 0 | 35.9719
38 | 0.0022813 | 0.00057156 | -0.0022812 | -0.00057172 | 7.1682e-08 | -1.6339e-07 | 0.0034279 | 0.003428 | 0.003428 | 0.99025 | -0.18664 | 0.99022 | -0.1873 | 0.94176
39 | 0.054908 | 0.013858 | -0.05489 | -0.013847 | 1.7467e-05 | 1.1091e-05 | 0.082602 | 0.082602 | 0.082602 | 0.98954 | -0.20037 | 0.98919 | -0.20701 | 22.6929
40 | 0.077002 | 0.019796 | -0.076884 | -0.019721 | 0.0001173 | 7.4763e-05 | 0.11476 | 0.11476 | 0.11476 | 1 | 0 | 0.99834 | -0.031403 | 31.5265
41 | 0.043162 | 0.010905 | -0.043094 | -0.010862 | 6.7223e-05 | 4.2478e-05 | 0.064958 | 0.064958 | 0.064958 | 0.98919 | -0.20701 | 0.98751 | -0.23956 | 17.8457
42 | 0.011729 | 0.0029418 | -0.011721 | -0.002938 | 7.2651e-06 | 3.8513e-06 | 0.017644 | 0.017644 | 0.017644 | 0.98919 | -0.20701 | 0.98852 | -0.22001 | 4.8473
43 | 0.066471 | 0.017112 | -0.066374 | -0.01705 | 9.7098e-05 | 6.18e-05 | 0.099236 | 0.099236 | 0.099236 | 0.99834 | -0.031403 | 0.99674 | -0.061479 | 27.2626
44 | 0.010414 | 0.0026089 | -0.010411 | -0.0026077 | 2.3706e-06 | 1.1741e-06 | 0.015521 | 0.015521 | 0.015521 | 0.99834 | -0.031403 | 0.99809 | -0.036184 | 4.264
45 | 0.039447 | 0.009948 | -0.039381 | -0.0099067 | 6.5527e-05 | 4.1306e-05 | 0.059462 | 0.059462 | 0.059462 | 0.98751 | -0.23956 | 0.98572 | -0.27432 | 16.3357
46 | 0.0082722 | 0.0020735 | -0.0082703 | -0.0020727 | 1.8858e-06 | 7.9123e-07 | 0.012452 | 0.012452 | 0.012452 | 0.98852 | -0.22001 | 0.98828 | -0.2248 | 3.421
47 | 0.0038645 | 0.00096821 | -0.0038639 | -0.00096839 | 5.6775e-07 | -1.8414e-07 | 0.0058849 | 0.0058851 | 0.0058851 | 0.97713 | -0.4394 | 0.97698 | -0.44249 | 1.6168
48 | 0.0029805 | 0.00074696 | -0.0029805 | -0.00074698 | 2.2768e-08 | -2.4058e-08 | 0.0044876 | 0.0044877 | 0.0044877 | 0.98828 | -0.2248 | 0.98827 | -0.22496 | 1.2329
49 | 0.034079 | 0.008578 | -0.034013 | -0.0085366 | 6.596e-05 | 4.1369e-05 | 0.051459 | 0.051459 | 0.051459 | 0.98572 | -0.27432 | 0.98364 | -0.3149 | 14.137
50 | 0.0031418 | 0.0007871 | -0.0031416 | -0.00078727 | 1.7677e-07 | -1.6765e-07 | 0.0046839 | 0.004684 | 0.004684 | 0.99809 | -0.036184 | 0.99803 | -0.037365 | 1.2868
51 | 0.0037237 | 0.00093226 | -0.0037229 | -0.00093268 | 8.6763e-07 | -4.2289e-07 | 0.0055551 | 0.0055555 | 0.0055555 | 0.99739 | -0.04969 | 0.99713 | -0.054584 | 1.5262
52 | 0.0037229 | 0.00093268 | -0.0037224 | -0.00093291 | 4.8296e-07 | -2.3513e-07 | 0.0055555 | 0.0055557 | 0.0055557 | 0.99713 | -0.054584 | 0.99699 | -0.057308 | 1.5263
53 | 0.0020336 | 0.00050958 | -0.0020336 | -0.00050967 | 2.8999e-08 | -9.136e-08 | 0.003032 | 0.0030321 | 0.0030321 | 0.99803 | -0.037365 | 0.99801 | -0.037664 | 0.83298
54 | 0.065403 | 0.016807 | -0.065348 | -0.016772 | 5.4804e-05 | 3.4875e-05 | 0.097786 | 0.097786 | 0.097786 | 0.99674 | -0.061479 | 0.99583 | -0.078745 | 26.8643
55 | 0.027875 | 0.0069982 | -0.027849 | -0.0069822 | 2.574e-05 | 1.5984e-05 | 0.042173 | 0.042173 | 0.042173 | 0.98364 | -0.3149 | 0.98265 | -0.33428 | 11.586
56 | -0.00083426 | -0.00020908 | 0.00083426 | 0.00020898 | 5.0953e-09 | -1.0871e-07 | 0.0012515 | 0.0012515 | 0.0012515 | 0.99188 | -0.15378 | 0.99189 | -0.15365 | 0.34383
57 | -0.061791 | -0.015793 | 0.061898 | 0.01586 | 0.00010629 | 6.7599e-05 | 0.092808 | 0.092808 | 0.092808 | 0.99189 | -0.15365 | 0.99375 | -0.11815 | 25.4966
58 | 0.060957 | 0.015584 | -0.060747 | -0.01545 | 0.00021025 | 0.0001337 | 0.091556 | 0.091556 | 0.091556 | 0.99189 | -0.15365 | 0.98816 | -0.22521 | 25.1529
59 | 0.0023574 | 0.00059017 | -0.0023571 | -0.00059075 | 2.7397e-07 | -5.8425e-07 | 0.0035297 | 0.0035299 | 0.0035299 | 0.99375 | -0.11815 | 0.99363 | -0.12059 | 0.96977
60 | -0.064255 | -0.016451 | 0.064378 | 0.016529 | 0.00012289 | 7.819e-05 | 0.096337 | 0.096337 | 0.096337 | 0.99375 | -0.11815 | 0.99583 | -0.078745 | 26.4662
61 | 0.059603 | 0.015164 | -0.059533 | -0.015119 | 7.0582e-05 | 4.4874e-05 | 0.089835 | 0.089835 | 0.089835 | 0.98816 | -0.22521 | 0.98688 | -0.24982 | 24.6799
62 | 0.058077 | 0.014754 | -0.058022 | -0.014719 | 5.5162e-05 | 3.5059e-05 | 0.087639 | 0.087639 | 0.087639 | 0.98688 | -0.24982 | 0.98585 | -0.26957 | 24.0767
63 | 0.027849 | 0.0069822 | -0.027842 | -0.006978 | 6.7656e-06 | 4.2015e-06 | 0.042173 | 0.042173 | 0.042173 | 0.98265 | -0.33428 | 0.98238 | -0.33938 | 11.586

## res_trafo
| p_hv_mw | q_hv_mvar | p_lv_mw | q_lv_mvar | pl_mw | ql_mvar | i_hv_ka | i_lv_ka | vm_hv_pu | va_hv_degree | vm_lv_pu | va_lv_degree | loading_percent
0 | -1.2729e-15 | -1.3162e-15 | 0.00165 | 1.2699e-07 | 0.00165 | 1.2699e-07 | 5.2857e-17 | 0.0023815 | 0.99998 | 149.9956 | 1 | 0 | 0.2619

## res_ext_grid
| p_mw | q_mvar
0 | 0.16925 | 0.04289

## res_load
| p_mw | q_mvar
0 | 0.002354 | 0.00058996
1 | 0.0010498 | 0.00026311
2 | 0.0032568 | 0.00081623
3 | 0.001213 | 0.00030401
4 | 0.0020436 | 0.00051218
5 | 0.0010635 | 0.00026654
6 | 0.0010452 | 0.00026196
7 | 0.0018263 | 0.00045771
8 | 0.0038642 | 0.00096845
9 | 0.0017833 | 0.00044694
10 | 0.002006 | 0.00050275
11 | 0.0031425 | 0.00078758
12 | 0.0024358 | 0.00061048
13 | 0.0027677 | 0.00069365
14 | 0.0022939 | 0.00057491
15 | 0.0046414 | 0.0011632
16 | 0.0038178 | 0.00095682
17 | 0.0013347 | 0.00033451
18 | 0.0014674 | 0.00036778
19 | 0.00077069 | 0.00019315
20 | 0.00047599 | 0.0001193
21 | 0.0010654 | 0.00026702
22 | 0.00048298 | 0.00012105
23 | 0.0010283 | 0.00025771
24 | 0.0018716 | 0.00046907
25 | 0.0084222 | 0.0021108
26 | 0.0037262 | 0.00093387
27 | 0.0033044 | 0.00082815
28 | 0.0098788 | 0.0024759
29 | 0.0046236 | 0.0011588
30 | 0.0026941 | 0.0006752
31 | 0.0022812 | 0.00057172
32 | 0.0036479 | 0.00091424
33 | 0.0034492 | 0.00086445
34 | 0.0050268 | 0.0012598
35 | 0.0052898 | 0.0013258
36 | 0.0029805 | 0.00074698
37 | 0.0053017 | 0.0013287
38 | 0.00096517 | 0.00024189
39 | 0.001108 | 0.00027769
40 | 0.00097126 | 0.00024342
41 | 0.0020336 | 0.00050967
42 | 0.0061385 | 0.0015385
43 | 0.00083426 | 0.00020908
44 | 0.0011435 | 0.00028658
45 | 0.0023571 | 0.00059075
46 | 0.00096976 | 0.00024305
47 | 0.0014561 | 0.00036492
48 | 0.00079448 | 0.00019911
49 | 0.0013239 | 0.0003318
50 | 0.0038639 | 0.00096839
51 | 0.027842 | 0.006978
52 | 0.0037224 | 0.00093291

## dtypes
| element | column | dtype
0 | bus | name | object
1 | bus | vn_kv | float64
2 | bus | type | object
3 | bus | zone | object
4 | bus | in_service | bool
5 | load | name | object
6 | load | bus | uint32
7 | load | p_mw | float64
8 | load | q_mvar | float64
9 | load | const_z_percent | float64
10 | load | const_i_percent | float64
11 | load | sn_mva | float64
12 | load | scaling | float64
13 | load | in_service | bool
14 | load | type | object
15 | ext_grid | name | object
16 | ext_grid | bus | uint32
17 | ext_grid | vm_pu | float64
18 | ext_grid | va_degree | float64
19 | ext_grid | slack_weight | float64
20 | ext_grid | in_service | bool
21 | line | name | object
22 | line | std_type | object
23 | line | from_bus | uint32
24 | line | to_bus | uint32
25 | line | length_km | float64
26 | line | r_ohm_per_km | float64
27 | line | x_ohm_per_km | float64
28 | line | c_nf_per_km | float64
29 | line | g_us_per_km | float64
30 | line | max_i_ka | float64
31 | line | df | float64
32 | line | parallel | uint32
33 | line | type | object
34 | line | in_service | bool
35 | trafo | name | object
36 | trafo | std_type | object
37 | trafo | hv_bus | uint32
38 | trafo | lv_bus | uint32
39 | trafo | sn_mva | float64
40 | trafo | vn_hv_kv | float64
41 | trafo | vn_lv_kv | float64
42 | trafo | vk_percent | float64
43 | trafo | vkr_percent | float64
44 | trafo | pfe_kw | float64
45 | trafo | i0_percent | float64
46 | trafo | shift_degree | float64
47 | trafo | tap_side | object
48 | trafo | tap_neutral | int32
49 | trafo | tap_min | int32
50 | trafo | tap_max | int32
51 | trafo | tap_step_percent | float64
52 | trafo | tap_step_degree | float64
53 | trafo | tap_pos | int32
54 | trafo | tap_phase_shifter | bool
55 | trafo | parallel | uint32
56 | trafo | df | float64
57 | trafo | in_service | bool
58 | line_geodata | coords | object
59 | bus_geodata | x | float64
60 | bus_geodata | y | float64
61 | bus_geodata | coords | object
62 | res_bus | vm_pu | float64
63 | res_bus | va_degree | float64
64 | res_bus | p_mw | float64
65 | res_bus | q_mvar | float64
66 | res_line | p_from_mw | float64
67 | res_line | q_from_mvar | float64
68 | res_line | p_to_mw | float64
69 | res_line | q_to_mvar | float64
70 | res_line | pl_mw | float64
71 | res_line | ql_mvar | float64
72 | res_line | i_from_ka | float64
73 | res_line | i_to_ka | float64
74 | res_line | i_ka | float64
75 | res_line | vm_from_pu | float64
76 | res_line | va_from_degree | float64
77 | res_line | vm_to_pu | float64
78 | res_line | va_to_degree | float64
79 | res_line | loading_percent | float64
80 | res_trafo | p_hv_mw | float64
81 | res_trafo | q_hv_mvar | float64
82 | res_trafo | p_lv_mw | float64
83 | res_trafo | q_lv_mvar | float64
84 | res_trafo | pl_mw | float64
85 | res_trafo | ql_mvar | float64
86 | res_trafo | i_hv_ka | float64
87 | res_trafo | i_lv_ka | float64
88 | res_trafo | vm_hv_pu | float64
89 | res_trafo | va_hv_degree | float64
90 | res_trafo | vm_lv_pu | float64
91 | res_trafo | va_lv_degree | float64
92 | res_trafo | loading_percent | float64
93 | res_ext_grid | p_mw | float64
94 | res_ext_grid | q_mvar | float64
95 | res_load | p_mw | float64
96 | res_load | q_mvar | float64

## parameters
| version | format_version | converged | OPF_converged | name | f_hz | sn_mva
0 | 2.14.6 | 2.14.0 | TRUE | FALSE |  | 50 | 1