## bus
| name | vn_kv | type | zone | in_service
0 | bus_LV_1510-7_0_3_node_0 | 0.4 | n |  | TRUE
1 | bus_LV_1510-7_0_3_node_1 | 0.4 | n |  | TRUE
2 | bus_LV_1510-7_0_3_node_2 | 0.4 | n |  | TRUE
3 | bus_LV_1510-7_0_3_node_3 | 0.4 | n |  | TRUE
4 | bus_LV_1510-7_0_3_node_4 | 0.4 | n |  | TRUE
5 | bus_LV_1510-7_0_3_node_25 | 0.4 | n |  | TRUE
6 | bus_LV_1510-7_0_3_node_8 | 0.4 | n |  | TRUE
7 | bus_LV_1510-7_0_3_node_36 | 0.4 | n |  | TRUE
8 | bus_LV_1510-7_0_3_node_17 | 0.4 | n |  | TRUE
9 | bus_LV_1510-7_0_3_node_7 | 0.4 | n |  | TRUE
10 | bus_LV_1510-7_0_3_node_5 | 0.4 | n |  | TRUE
11 | bus_LV_1510-7_0_3_node_6 | 0.4 | n |  | TRUE
12 | bus_LV_1510-7_0_3_node_9 | 0.4 | n |  | TRUE
13 | bus_LV_1510-7_0_3_node_10 | 0.4 | n |  | TRUE
14 | bus_LV_1510-7_0_3_node_11 | 0.4 | n |  | TRUE
15 | bus_LV_1510-7_0_3_node_13 | 0.4 | n |  | TRUE
16 | bus_LV_1510-7_0_3_node_14 | 0.4 | n |  | TRUE
17 | bus_LV_1510-7_0_3_node_12 | 0.4 | n |  | TRUE
18 | bus_LV_1510-7_0_3_node_31 | 0.4 | n |  | TRUE
19 | bus_LV_1510-7_0_3_node_16 | 0.4 | n |  | TRUE
20 | bus_LV_1510-7_0_3_node_43 | 0.4 | n |  | TRUE
21 | bus_LV_1510-7_0_3_node_42 | 0.4 | n |  | TRUE
22 | bus_LV_1510-7_0_3_node_29 | 0.4 | n |  | TRUE
23 | bus_LV_1510-7_0_3_node_37 | 0.4 | n |  | TRUE
24 | bus_LV_1510-7_0_3_node_18 | 0.4 | n |  | TRUE
25 | bus_LV_1510-7_0_3_node_19 | 0.4 | n |  | TRUE
26 | bus_LV_1510-7_0_3_node_32 | 0.4 | n |  | TRUE
27 | bus_LV_1510-7_0_3_node_21 | 0.4 | n |  | TRUE
28 | bus_LV_1510-7_0_3_node_24 | 0.4 | n |  | TRUE
29 | bus_LV_1510-7_0_3_node_39 | 0.4 | n |  | TRUE
30 | bus_LV_1510-7_0_3_node_30 | 0.4 | n |  | TRUE
31 | bus_LV_1510-7_0_3_node_34 | 0.4 | n |  | TRUE
32 | bus_LV_1510-7_0_3_node_22 | 0.4 | n |  | TRUE
33 | bus_LV_1510-7_0_3_node_33 | 0.4 | n |  | TRUE
34 | bus_LV_1510-7_0_3_node_23 | 0.4 | n |  | TRUE
35 | bus_LV_1510-7_0_3_node_35 | 0.4 | n |  | TRUE
36 | bus_LV_1510-7_0_3_node_15 | 0.4 | n |  | TRUE
37 | bus_LV_1510-7_0_3_node_26 | 0.4 | n |  | TRUE
38 | bus_LV_1510-7_0_3_node_41 | 0.4 | n |  | TRUE
39 | bus_LV_1510-7_0_3_node_28 | 0.4 | n |  | TRUE
40 | bus_LV_1510-7_0_3_node_40 | 0.4 | n |  | TRUE
41 | bus_LV_1510-7_0_3_node_38 | 0.4 | n |  | TRUE
42 | bus_LV_1510-7_0_3_node_27 | 0.4 | n |  | TRUE
43 | bus_MV_143_0_node_160 | 20 | n |  | TRUE

## load
| name | bus | p_mw | q_mvar | const_z_percent | const_i_percent | sn_mva | scaling | in_service | type
0 | LV_1510-7_0_3_load_0 | 0 | 0.020388 | 0.0051097 | 0 | 0 |  | 1 | TRUE | wye
1 | LV_1510-7_0_3_load_1 | 1 | 0.0026472 | 0.00066345 | 0 | 0 |  | 1 | TRUE | wye
2 | LV_1510-7_0_3_load_2 | 2 | 0.0087015 | 0.0021808 | 0 | 0 |  | 1 | TRUE | wye
3 | LV_1510-7_0_3_load_8 | 6 | 0.024052 | 0.0060281 | 0 | 0 |  | 1 | TRUE | wye
4 | LV_1510-7_0_3_load_36 | 7 | 0.033485 | 0.0083921 | 0 | 0 |  | 1 | TRUE | wye
5 | LV_1510-7_0_3_load_7 | 9 | 0.02079 | 0.0052105 | 0 | 0 |  | 1 | TRUE | wye
6 | LV_1510-7_0_3_load_5 | 10 | 0.022633 | 0.0056724 | 0 | 0 |  | 1 | TRUE | wye
7 | LV_1510-7_0_3_load_6 | 11 | 0.02202 | 0.0055188 | 0 | 0 |  | 1 | TRUE | wye
8 | LV_1510-7_0_3_load_9 | 12 | 0.011456 | 0.002871 | 0 | 0 |  | 1 | TRUE | wye
9 | LV_1510-7_0_3_load_10 | 13 | 0.011521 | 0.0028875 | 0 | 0 |  | 1 | TRUE | wye
10 | LV_1510-7_0_3_load_43 | 20 | 0.024285 | 0.0060863 | 0 | 0 |  | 1 | TRUE | wye
11 | LV_1510-7_0_3_load_42 | 21 | 0.011104 | 0.0027829 | 0 | 0 |  | 1 | TRUE | wye
12 | LV_1510-7_0_3_load_37 | 23 | 0.017099 | 0.0042855 | 0 | 0 |  | 1 | TRUE | wye
13 | LV_1510-7_0_3_load_32 | 26 | 0.026942 | 0.0067523 | 0 | 0 |  | 1 | TRUE | wye
14 | LV_1510-7_0_3_load_39 | 29 | 0.02683 | 0.0067241 | 0 | 0 |  | 1 | TRUE | wye
15 | LV_1510-7_0_3_load_34 | 31 | 0.026551 | 0.0066542 | 0 | 0 |  | 1 | TRUE | wye
16 | LV_1510-7_0_3_load_33 | 33 | 0.01831 | 0.0045889 | 0 | 0 |  | 1 | TRUE | wye
17 | LV_1510-7_0_3_load_35 | 35 | 0.0099413 | 0.0024915 | 0 | 0 |  | 1 | TRUE | wye
18 | LV_1510-7_0_3_load_15 | 36 | 0.0096513 | 0.0024189 | 0 | 0 |  | 1 | TRUE | wye
19 | LV_1510-7_0_3_load_26 | 37 | 0.013818 | 0.003463 | 0 | 0 |  | 1 | TRUE | wye
20 | LV_1510-7_0_3_load_41 | 38 | 0.021943 | 0.0054995 | 0 | 0 |  | 1 | TRUE | wye
21 | LV_1510-7_0_3_load_40 | 40 | 0.011277 | 0.0028264 | 0 | 0 |  | 1 | TRUE | wye
22 | LV_1510-7_0_3_load_38 | 41 | 0.024907 | 0.0062423 | 0 | 0 |  | 1 | TRUE | wye
23 | LV_1510-7_0_3_load_27 | 42 | 0.015493 | 0.0038829 | 0 | 0 |  | 1 | TRUE | wye

## ext_grid
| name | bus | vm_pu | va_degree | slack_weight | in_service
0 |  | 23 | 1 | 0 | 1 | TRUE

## line
| name | std_type | from_bus | to_bus | length_km | r_ohm_per_km | x_ohm_per_km | c_nf_per_km | g_us_per_km | max_i_ka | df | parallel | type | in_service
0 | LV_1510-7_0_3_line_0 |  | 0 | 1 | 0.032303 | 0.125 | 0.08 | 261 | 0 | 0.364 | 1 | 1 | cs | TRUE
1 | LV_1510-7_0_3_line_1 |  | 0 | 2 | 0.001962 | 0.125 | 0.08 | 261 | 0 | 0.364 | 1 | 1 | cs | TRUE
2 | LV_1510-7_0_3_line_2 |  | 1 | 3 | 0.029102 | 0.125 | 0.08 | 261 | 0 | 0.364 | 1 | 1 | cs | TRUE
3 | LV_1510-7_0_3_line_3 |  | 2 | 4 | 0.01902 | 0.125 | 0.08 | 261 | 0 | 0.364 | 1 | 1 | cs | TRUE
4 | LV_1510-7_0_3_line_4 |  | 3 | 5 | 0.041773 | 0.125 | 0.08 | 261 | 0 | 0.364 | 1 | 1 | cs | TRUE
5 | LV_1510-7_0_3_line_5 |  | 4 | 6 | 0.049908 | 0.125 | 0.08 | 261 | 0 | 0.364 | 1 | 1 | cs | TRUE
6 | LV_1510-7_0_3_line_6 |  | 5 | 7 | 0.024161 | 0.125 | 0.08 | 261 | 0 | 0.364 | 1 | 2 | cs | TRUE
7 | LV_1510-7_0_3_line_7 |  | 5 | 8 | 0.030759 | 0.125 | 0.08 | 261 | 0 | 0.364 | 1 | 2 | cs | TRUE
8 | LV_1510-7_0_3_line_8 |  | 6 | 9 | 0.011602 | 0.125 | 0.08 | 261 | 0 | 0.364 | 1 | 1 | cs | TRUE
9 | LV_1510-7_0_3_line_9 |  | 8 | 36 | 0.0054039 | 0.125 | 0.08 | 261 | 0 | 0.364 | 1 | 3 | cs | TRUE
10 | LV_1510-7_0_3_line_10 |  | 9 | 11 | 0.017635 | 0.125 | 0.08 | 261 | 0 | 0.364 | 1 | 1 | cs | TRUE
11 | LV_1510-7_0_3_line_11 |  | 10 | 11 | 0.029132 | 0.125 | 0.08 | 261 | 0 | 0.364 | 1 | 1 | cs | TRUE
12 | LV_1510-7_0_3_line_12 |  | 12 | 13 | 0.020798 | 0.125 | 0.08 | 261 | 0 | 0.364 | 1 | 1 | cs | TRUE
13 | LV_1510-7_0_3_line_13 |  | 12 | 14 | 0.014253 | 0.125 | 0.08 | 261 | 0 | 0.364 | 1 | 1 | cs | TRUE
14 | LV_1510-7_0_3_line_14 |  | 14 | 15 | 0.018569 | 0.125 | 0.08 | 261 | 0 | 0.364 | 1 | 1 | cs | TRUE
15 | LV_1510-7_0_3_line_15 |  | 14 | 16 | 0.045802 | 0.125 | 0.08 | 261 | 0 | 0.364 | 1 | 1 | cs | TRUE
16 | LV_1510-7_0_3_line_16 |  | 15 | 20 | 0.007066 | 0.125 | 0.08 | 261 | 0 | 0.364 | 1 | 1 | cs | TRUE
17 | LV_1510-7_0_3_line_17 |  | 15 | 18 | 0.035439 | 0.125 | 0.08 | 261 | 0 | 0.364 | 1 | 1 | cs | TRUE
18 | LV_1510-7_0_3_line_18 |  | 16 | 21 | 0.007348 | 0.125 | 0.08 | 261 | 0 | 0.364 | 1 | 1 | cs | TRUE
19 | LV_1510-7_0_3_line_19 |  | 16 | 22 | 0.016662 | 0.125 | 0.08 | 261 | 0 | 0.364 | 1 | 1 | cs | TRUE
20 | LV_1510-7_0_3_line_20 |  | 17 | 18 | 0.013284 | 0.125 | 0.08 | 261 | 0 | 0.364 | 1 | 3 | cs | TRUE
21 | LV_1510-7_0_3_line_21 |  | 17 | 19 | 0.062886 | 0.125 | 0.08 | 261 | 0 | 0.364 | 1 | 3 | cs | TRUE
22 | LV_1510-7_0_3_line_22 |  | 18 | 23 | 0.00841 | 0.125 | 0.08 | 261 | 0 | 0.364 | 1 | 3 | cs | TRUE
23 | LV_1510-7_0_3_line_23 |  | 18 | 24 | 0.035557 | 0.125 | 0.08 | 261 | 0 | 0.364 | 1 | 3 | cs | TRUE
24 | LV_1510-7_0_3_line_24 |  | 19 | 36 | 0.0088908 | 0.125 | 0.08 | 261 | 0 | 0.364 | 1 | 3 | cs | TRUE
25 | LV_1510-7_0_3_line_25 |  | 22 | 38 | 0.007462 | 0.125 | 0.08 | 261 | 0 | 0.364 | 1 | 1 | cs | TRUE
26 | LV_1510-7_0_3_line_26 |  | 24 | 33 | 0.007895 | 0.125 | 0.08 | 261 | 0 | 0.364 | 1 | 1 | cs | TRUE
27 | LV_1510-7_0_3_line_27 |  | 24 | 34 | 0.074597 | 0.125 | 0.08 | 261 | 0 | 0.364 | 1 | 1 | cs | TRUE
28 | LV_1510-7_0_3_line_28 |  | 24 | 25 | 0.039769 | 0.125 | 0.08 | 261 | 0 | 0.364 | 1 | 3 | cs | TRUE
29 | LV_1510-7_0_3_line_29 |  | 25 | 26 | 0.009486 | 0.125 | 0.08 | 261 | 0 | 0.364 | 1 | 1 | cs | TRUE
30 | LV_1510-7_0_3_line_30 |  | 25 | 27 | 0.018711 | 0.125 | 0.08 | 261 | 0 | 0.364 | 1 | 3 | cs | TRUE
31 | LV_1510-7_0_3_line_31 |  | 27 | 31 | 0.009535 | 0.125 | 0.08 | 261 | 0 | 0.364 | 1 | 1 | cs | TRUE
32 | LV_1510-7_0_3_line_32 |  | 27 | 32 | 0.043688 | 0.125 | 0.08 | 261 | 0 | 0.364 | 1 | 1 | cs | TRUE
33 | LV_1510-7_0_3_line_33 |  | 27 | 28 | 0.065575 | 0.125 | 0.08 | 261 | 0 | 0.364 | 1 | 3 | cs | TRUE
34 | LV_1510-7_0_3_line_34 |  | 28 | 29 | 0.010926 | 0.125 | 0.08 | 261 | 0 | 0.364 | 1 | 1 | cs | TRUE
35 | LV_1510-7_0_3_line_35 |  | 28 | 30 | 0.072442 | 0.125 | 0.08 | 261 | 0 | 0.364 | 1 | 3 | cs | TRUE
36 | LV_1510-7_0_3_line_36 |  | 30 | 41 | 0.00968 | 0.125 | 0.08 | 261 | 0 | 0.364 | 1 | 2 | cs | TRUE
37 | LV_1510-7_0_3_line_37 |  | 30 | 39 | 0.01507 | 0.125 | 0.08 | 261 | 0 | 0.364 | 1 | 1 | cs | TRUE
38 | LV_1510-7_0_3_line_38 |  | 32 | 35 | 0.020323 | 0.125 | 0.08 | 261 | 0 | 0.364 | 1 | 1 | cs | TRUE
39 | LV_1510-7_0_3_line_39 |  | 34 | 37 | 0.025246 | 0.125 | 0.08 | 261 | 0 | 0.364 | 1 | 1 | cs | TRUE
40 | LV_1510-7_0_3_line_40 |  | 37 | 42 | 0.021117 | 0.125 | 0.08 | 261 | 0 | 0.364 | 1 | 1 | cs | TRUE
41 | LV_1510-7_0_3_line_41 |  | 39 | 40 | 0.012451 | 0.125 | 0.08 | 261 | 0 | 0.364 | 1 | 1 | cs | TRUE

## trafo
| name | std_type | hv_bus | lv_bus | sn_mva | vn_hv_kv | vn_lv_kv | vk_percent | vkr_percent | pfe_kw | i0_percent | shift_degree | tap_side | tap_neutral | tap_min | tap_max | tap_step_percent | tap_step_degree | tap_pos | tap_phase_shifter | parallel | df | in_service
0 | LV_1510-7_0_3_trafo_37 | 0.63 MVA 20/0.4 kV | 43 | 23 | 0.63 | 20 | 0.4 | 6 | 1.206 | 1.65 | 0.2619 | 150 | hv | 0 | -2 | 2 | 2.5 | 0 | 0 | FALSE | 1 | 1 | TRUE

## line_geodata
| x0 | y0 | x1 | y1 | x2 | y2 | x3 | y3 | x4 | y4 | x5 | y5 | x6 | y6 | x7 | y7 | x8 | y8 | x9 | y9 | x10 | y10 | x11 | y11 | x12 | y12 | x13 | y13 | x14 | y14 | x15 | y15 | x16 | y16
0 | 2668911.9522 | 1203055.0026 | 2668891.5398 | 1203029.9658
1 | 2668911.9522 | 1203055.0026 | 2668913.1919 | 1203056.5232
2 | 2668872.6668 | 1203007.8203 | 2668883.686 | 1203020.3327 | 2668891.5398 | 1203029.9658
3 | 2668925.2106 | 1203071.2647 | 2668913.1919 | 1203056.5232
4 | 2668839.791 | 1203033.7017 | 2668845.0948 | 1203029.7604 | 2668872.6668 | 1203007.8203
5 | 2668925.2106 | 1203071.2647 | 2668894.7462 | 1203094.5942 | 2668885.2216 | 1203101.1044
6 | 2668839.791 | 1203033.7017 | 2668855.4755 | 1203052.1158
7 | 2668814.6112 | 1203051.4669 | 2668839.791 | 1203033.7017
8 | 2668875.6434 | 1203107.6513 | 2668885.2216 | 1203101.1044
9 | 2668814.6112 | 1203051.4669 | 2668811.9331 | 1203056.0388 | 2668811.8711 | 1203056.1239
10 | 2668861.0845 | 1203117.6026 | 2668875.6434 | 1203107.6513
11 | 2668844.9463 | 1203139.7126 | 2668856.6823 | 1203128.287 | 2668856.1077 | 1203123.3441 | 2668858.4359 | 1203119.413 | 2668861.0845 | 1203117.6026
12 | 2668876.5923 | 1202984.3542 | 2668861.5962 | 1202998.7656
13 | 2668851.3196 | 1203008.6415 | 2668861.5962 | 1202998.7656
14 | 2668851.3196 | 1203008.6415 | 2668837.9148 | 1203021.5282
15 | 2668816.0461 | 1202981.7522 | 2668822.05 | 1202981.7769 | 2668824.5377 | 1202983.8179 | 2668838.2428 | 1202995.0493 | 2668851.3196 | 1203008.6415
16 | 2668832.5344 | 1203016.9301 | 2668837.9148 | 1203021.5282
17 | 2668837.9148 | 1203021.5282 | 2668822.5402 | 1203036.3045 | 2668808.3594 | 1203036.6414
18 | 2668816.5035 | 1202974.4197 | 2668816.0461 | 1202981.7522
19 | 2668816.0461 | 1202981.7522 | 2668799.3358 | 1202981.6819
20 | 2668808.3594 | 1203036.6414 | 2668810.9245 | 1203041.2071 | 2668812.2942 | 1203049.1388
21 | 2668806.5085 | 1203063.214 | 2668806.3153 | 1203060.1655 | 2668805.1685 | 1203057.3283 | 2668803.2316 | 1203055.038 | 2668800.6852 | 1203053.4633 | 2668797.7713 | 1203052.7515 | 2668794.7781 | 1203052.9727 | 2668792.0027 | 1203054.1081 | 2668789.7128 | 1203056.0385 | 2668785.2707 | 1203049.917 | 2668788.678 | 1203046.1206 | 2668793.0139 | 1203049.5615 | 2668797.0674 | 1203049.119 | 2668803.3733 | 1203050.0032 | 2668806.9195 | 1203051.9786 | 2668808.382 | 1203051.195 | 2668812.2942 | 1203049.1388
22 | 2668808.1975 | 1203028.2345 | 2668808.3594 | 1203036.6414
23 | 2668778.75 | 1203022.1028 | 2668794.1632 | 1203036.9893 | 2668808.3594 | 1203036.6414
24 | 2668806.5085 | 1203063.214 | 2668809.544 | 1203059.3133 | 2668811.8711 | 1203056.1239
25 | 2668799.5435 | 1202974.2243 | 2668799.3358 | 1202981.6819
26 | 2668784.9851 | 1203017.2383 | 2668778.75 | 1203022.1028
27 | 2668750.2658 | 1203037.3843 | 2668758.4252 | 1203041.1916 | 2668761.2574 | 1203033.1415 | 2668765.8004 | 1203030.5033 | 2668753.4077 | 1203017.6307 | 2668764.4698 | 1203008.5969 | 2668778.75 | 1203022.1028
28 | 2668750.9205 | 1202993.732 | 2668764.4698 | 1203008.5969 | 2668778.75 | 1203022.1028
29 | 2668757.5809 | 1202986.9601 | 2668750.9205 | 1202993.732
30 | 2668737.6722 | 1202980.4827 | 2668750.9205 | 1202993.732
31 | 2668744.6343 | 1202973.9477 | 2668737.6722 | 1202980.4827
32 | 2668737.6722 | 1202980.4827 | 2668723.1364 | 1202965.3619 | 2668712.3665 | 1202975.4553 | 2668717.7862 | 1202981.2767
33 | 2668737.6722 | 1202980.4827 | 2668723.1364 | 1202965.3619 | 2668743.2687 | 1202945.159 | 2668748.9826 | 1202938.643 | 2668749.3269 | 1202933.8551 | 2668747.2988 | 1202932.2086
34 | 2668755.5995 | 1202925.0775 | 2668747.2988 | 1202932.2086
35 | 2668747.2988 | 1202932.2086 | 2668749.3269 | 1202933.8551 | 2668748.9826 | 1202938.643 | 2668743.2687 | 1202945.159 | 2668757.8595 | 1202944.2596 | 2668763.4473 | 1202948.6933 | 2668786.4226 | 1202928.1119 | 2668783.6361 | 1202925.5783
36 | 2668790.5857 | 1202918.8208 | 2668783.6361 | 1202925.5783
37 | 2668783.6361 | 1202925.5783 | 2668786.4226 | 1202928.1119 | 2668794.7896 | 1202935.7128
38 | 2668704.2605 | 1202996.0968 | 2668707.9263 | 1202989.6684 | 2668717.7862 | 1202981.2767
39 | 2668750.2658 | 1203037.3843 | 2668738.7021 | 1203059.826
40 | 2668738.7021 | 1203059.826 | 2668729.0296 | 1203078.5974
41 | 2668803.9754 | 1202931.0268 | 2668796.9901 | 1202937.5837 | 2668794.7896 | 1202935.7128

## bus_geodata
| x | y | coords
0 | 2668911.9522 | 1203055.0026
1 | 2668891.5398 | 1203029.9658
2 | 2668913.1919 | 1203056.5232
3 | 2668872.6668 | 1203007.8203
4 | 2668925.2106 | 1203071.2647
5 | 2668839.791 | 1203033.7017
6 | 2668885.2216 | 1203101.1044
7 | 2668855.4755 | 1203052.1158
8 | 2668814.6112 | 1203051.4669
9 | 2668875.6434 | 1203107.6513
10 | 2668844.9463 | 1203139.7126
11 | 2668861.0845 | 1203117.6026
12 | 2668861.5962 | 1202998.7656
13 | 2668876.5923 | 1202984.3542
14 | 2668851.3196 | 1203008.6415
15 | 2668837.9148 | 1203021.5282
16 | 2668816.0461 | 1202981.7522
17 | 2668812.2942 | 1203049.1388
18 | 2668808.3594 | 1203036.6414
19 | 2668806.5085 | 1203063.214
20 | 2668832.5344 | 1203016.9301
21 | 2668816.5035 | 1202974.4197
22 | 2668799.3358 | 1202981.6819
23 | 2668808.1975 | 1203028.2345
24 | 2668778.75 | 1203022.1028
25 | 2668750.9205 | 1202993.732
26 | 2668757.5809 | 1202986.9601
27 | 2668737.6722 | 1202980.4827
28 | 2668747.2988 | 1202932.2086
29 | 2668755.5995 | 1202925.0775
30 | 2668783.6361 | 1202925.5783
31 | 2668744.6343 | 1202973.9477
32 | 2668717.7862 | 1202981.2767
33 | 2668784.9851 | 1203017.2383
34 | 2668750.2658 | 1203037.3843
35 | 2668704.2605 | 1202996.0968
36 | 2668811.8711 | 1203056.1239
37 | 2668738.7021 | 1203059.826
38 | 2668799.5435 | 1202974.2243
39 | 2668794.7896 | 1202935.7128
40 | 2668803.9754 | 1202931.0268
41 | 2668790.5857 | 1202918.8208
42 | 2668729.0296 | 1203078.5974
43 | 2668808.3594 | 1203036.6414

## line_std_types
| c_nf_per_km | r_ohm_per_km | x_ohm_per_km | max_i_ka | type | q_mm2 | alpha | voltage_rating
NAYY 4x50 SE | 210 | 0.642 | 0.083 | 0.142 | cs | 50 | 0.00403 | LV
NAYY 4x120 SE | 264 | 0.225 | 0.08 | 0.242 | cs | 120 | 0.00403 | LV
NAYY 4x150 SE | 261 | 0.208 | 0.08 | 0.27 | cs | 150 | 0.00403 | LV
NA2XS2Y 1x95 RM/25 12/20 kV | 216 | 0.313 | 0.132 | 0.252 | cs | 95 | 0.00403 | MV
NA2XS2Y 1x185 RM/25 12/20 kV | 273 | 0.161 | 0.117 | 0.362 | cs | 185 | 0.00403 | MV
NA2XS2Y 1x240 RM/25 12/20 kV | 304 | 0.122 | 0.112 | 0.421 | cs | 240 | 0.00403 | MV
NA2XS2Y 1x95 RM/25 6/10 kV | 315 | 0.313 | 0.123 | 0.249 | cs | 95 | 0.00403 | MV
NA2XS2Y 1x185 RM/25 6/10 kV | 406 | 0.161 | 0.11 | 0.358 | cs | 185 | 0.00403 | MV
NA2XS2Y 1x240 RM/25 6/10 kV | 456 | 0.122 | 0.105 | 0.416 | cs | 240 | 0.00403 | MV
NA2XS2Y 1x150 RM/25 12/20 kV | 250 | 0.206 | 0.116 | 0.319 | cs | 150 | 0.00403 | MV
NA2XS2Y 1x120 RM/25 12/20 kV | 230 | 0.253 | 0.119 | 0.283 | cs | 120 | 0.00403 | MV
NA2XS2Y 1x70 RM/25 12/20 kV | 190 | 0.443 | 0.132 | 0.22 | cs | 70 | 0.00403 | MV
NA2XS2Y 1x150 RM/25 6/10 kV | 360 | 0.206 | 0.11 | 0.315 | cs | 150 | 0.00403 | MV
NA2XS2Y 1x120 RM/25 6/10 kV | 340 | 0.253 | 0.113 | 0.28 | cs | 120 | 0.00403 | MV
NA2XS2Y 1x70 RM/25 6/10 kV | 280 | 0.443 | 0.123 | 0.217 | cs | 70 | 0.00403 | MV
N2XS(FL)2Y 1x120 RM/35 64/110 kV | 112 | 0.153 | 0.166 | 0.366 | cs | 120 | 0.00393 | HV
N2XS(FL)2Y 1x185 RM/35 64/110 kV | 125 | 0.099 | 0.156 | 0.457 | cs | 185 | 0.00393 | HV
N2XS(FL)2Y 1x240 RM/35 64/110 kV | 135 | 0.075 | 0.149 | 0.526 | cs | 240 | 0.00393 | HV
N2XS(FL)2Y 1x300 RM/35 64/110 kV | 144 | 0.06 | 0.144 | 0.588 | cs | 300 | 0.00393 | HV
15-AL1/3-ST1A 0.4 | 11 | 1.8769 | 0.35 | 0.105 | ol | 16 | 0.00403 | LV
24-AL1/4-ST1A 0.4 | 11.25 | 1.2012 | 0.335 | 0.14 | ol | 24 | 0.00403 | LV
48-AL1/8-ST1A 0.4 | 12.2 | 0.5939 | 0.3 | 0.21 | ol | 48 | 0.00403 | LV
94-AL1/15-ST1A 0.4 | 13.2 | 0.306 | 0.29 | 0.35 | ol | 94 | 0.00403 | LV
34-AL1/6-ST1A 10.0 | 9.7 | 0.8342 | 0.36 | 0.17 | ol | 34 | 0.00403 | MV
48-AL1/8-ST1A 10.0 | 10.1 | 0.5939 | 0.35 | 0.21 | ol | 48 | 0.00403 | MV
70-AL1/11-ST1A 10.0 | 10.4 | 0.4132 | 0.339 | 0.29 | ol | 70 | 0.00403 | MV
94-AL1/15-ST1A 10.0 | 10.75 | 0.306 | 0.33 | 0.35 | ol | 94 | 0.00403 | MV
122-AL1/20-ST1A 10.0 | 11.1 | 0.2376 | 0.323 | 0.41 | ol | 122 | 0.00403 | MV
149-AL1/24-ST1A 10.0 | 11.25 | 0.194 | 0.315 | 0.47 | ol | 149 | 0.00403 | MV
34-AL1/6-ST1A 20.0 | 9.15 | 0.8342 | 0.382 | 0.17 | ol | 34 | 0.00403 | MV
48-AL1/8-ST1A 20.0 | 9.5 | 0.5939 | 0.372 | 0.21 | ol | 48 | 0.00403 | MV
70-AL1/11-ST1A 20.0 | 9.7 | 0.4132 | 0.36 | 0.29 | ol | 70 | 0.00403 | MV
94-AL1/15-ST1A 20.0 | 10 | 0.306 | 0.35 | 0.35 | ol | 94 | 0.00403 | MV
122-AL1/20-ST1A 20.0 | 10.3 | 0.2376 | 0.344 | 0.41 | ol | 122 | 0.00403 | MV
149-AL1/24-ST1A 20.0 | 10.5 | 0.194 | 0.337 | 0.47 | ol | 149 | 0.00403 | MV
184-AL1/30-ST1A 20.0 | 10.75 | 0.1571 | 0.33 | 0.535 | ol | 184 | 0.00403 | MV
243-AL1/39-ST1A 20.0 | 11 | 0.1188 | 0.32 | 0.645 | ol | 243 | 0.00403 | MV
48-AL1/8-ST1A 110.0 | 8 | 0.5939 | 0.46 | 0.21 | ol | 48 | 0.00403 | HV
70-AL1/11-ST1A 110.0 | 8.4 | 0.4132 | 0.45 | 0.29 | ol | 70 | 0.00403 | HV
94-AL1/15-ST1A 110.0 | 8.65 | 0.306 | 0.44 | 0.35 | ol | 94 | 0.00403 | HV
122-AL1/20-ST1A 110.0 | 8.5 | 0.2376 | 0.43 | 0.41 | ol | 122 | 0.00403 | HV
149-AL1/24-ST1A 110.0 | 8.75 | 0.194 | 0.41 | 0.47 | ol | 149 | 0.00403 | HV
184-AL1/30-ST1A 110.0 | 8.8 | 0.1571 | 0.4 | 0.535 | ol | 184 | 0.00403 | HV
243-AL1/39-ST1A 110.0 | 9 | 0.1188 | 0.39 | 0.645 | ol | 243 | 0.00403 | HV
305-AL1/39-ST1A 110.0 | 9.2 | 0.0949 | 0.38 | 0.74 | ol | 305 | 0.00403 | HV
490-AL1/64-ST1A 110.0 | 9.75 | 0.059 | 0.37 | 0.96 | ol | 490 | 0.00403 | HV
679-AL1/86-ST1A 110.0 | 9.95 | 0.042 | 0.36 | 1.15 | ol | 679 | 0.00403 | HV
490-AL1/64-ST1A 220.0 | 10 | 0.059 | 0.285 | 0.96 | ol | 490 | 0.00403 | HV
679-AL1/86-ST1A 220.0 | 11.7 | 0.042 | 0.275 | 1.15 | ol | 679 | 0.00403 | HV
490-AL1/64-ST1A 380.0 | 11 | 0.059 | 0.253 | 0.96 | ol | 490 | 0.00403 | HV
679-AL1/86-ST1A 380.0 | 14.6 | 0.042 | 0.25 | 1.15 | ol | 679 | 0.00403 | HV

## trafo_std_types
| i0_percent | pfe_kw | vkr_percent | sn_mva | vn_lv_kv | vn_hv_kv | vk_percent | shift_degree | vector_group | tap_side | tap_neutral | tap_min | tap_max | tap_step_degree | tap_step_percent | tap_phase_shifter
160 MVA 380/110 kV | 0.06 | 60 | 0.25 | 160 | 110 | 380 | 12.2 | 0 | Yy0 | hv | 0 | -9 | 9 | 0 | 1.5 | FALSE
100 MVA 220/110 kV | 0.06 | 55 | 0.26 | 100 | 110 | 220 | 12 | 0 | Yy0 | hv | 0 | -9 | 9 | 0 | 1.5 | FALSE
63 MVA 110/20 kV | 0.04 | 22 | 0.32 | 63 | 20 | 110 | 18 | 150 | YNd5 | hv | 0 | -9 | 9 | 0 | 1.5 | FALSE
40 MVA 110/20 kV | 0.05 | 18 | 0.34 | 40 | 20 | 110 | 16.2 | 150 | YNd5 | hv | 0 | -9 | 9 | 0 | 1.5 | FALSE
25 MVA 110/20 kV | 0.07 | 14 | 0.41 | 25 | 20 | 110 | 12 | 150 | YNd5 | hv | 0 | -9 | 9 | 0 | 1.5 | FALSE
63 MVA 110/10 kV | 0.04 | 22 | 0.32 | 63 | 10 | 110 | 18 | 150 | YNd5 | hv | 0 | -9 | 9 | 0 | 1.5 | FALSE
40 MVA 110/10 kV | 0.05 | 18 | 0.34 | 40 | 10 | 110 | 16.2 | 150 | YNd5 | hv | 0 | -9 | 9 | 0 | 1.5 | FALSE
25 MVA 110/10 kV | 0.07 | 14 | 0.41 | 25 | 10 | 110 | 12 | 150 | YNd5 | hv | 0 | -9 | 9 | 0 | 1.5 | FALSE
0.25 MVA 20/0.4 kV | 0.32 | 0.8 | 1.44 | 0.25 | 0.4 | 20 | 6 | 150 | Yzn5 | hv | 0 | -2 | 2 | 0 | 2.5 | FALSE
0.4 MVA 20/0.4 kV | 0.3375 | 1.35 | 1.425 | 0.4 | 0.4 | 20 | 6 | 150 | Dyn5 | hv | 0 | -2 | 2 | 0 | 2.5 | FALSE
0.63 MVA 20/0.4 kV | 0.2619 | 1.65 | 1.206 | 0.63 | 0.4 | 20 | 6 | 150 | Dyn5 | hv | 0 | -2 | 2 | 0 | 2.5 | FALSE
0.25 MVA 10/0.4 kV | 0.24 | 0.6 | 1.2 | 0.25 | 0.4 | 10 | 4 | 150 | Dyn5 | hv | 0 | -2 | 2 | 0 | 2.5 | FALSE
0.4 MVA 10/0.4 kV | 0.2375 | 0.95 | 1.325 | 0.4 | 0.4 | 10 | 4 | 150 | Dyn5 | hv | 0 | -2 | 2 | 0 | 2.5 | FALSE
0.63 MVA 10/0.4 kV | 0.1873 | 1.18 | 1.0794 | 0.63 | 0.4 | 10 | 4 | 150 | Dyn5 | hv | 0 | -2 | 2 | 0 | 2.5 | FALSE

## trafo3w_std_types
| sn_hv_mva | sn_mv_mva | sn_lv_mva | vn_hv_kv | vn_mv_kv | vn_lv_kv | vk_hv_percent | vk_mv_percent | vk_lv_percent | vkr_hv_percent | vkr_mv_percent | vkr_lv_percent | pfe_kw | i0_percent | shift_mv_degree | shift_lv_degree | vector_group | tap_side | tap_neutral | tap_min | tap_max | tap_step_percent
63/25/38 MVA 110/20/10 kV | 63 | 25 | 38 | 110 | 20 | 10 | 10.4 | 10.4 | 10.4 | 0.28 | 0.32 | 0.35 | 35 | 0.89 | 0 | 0 | YN0yn0yn0 | hv | 0 | -10 | 10 | 1.2
63/25/38 MVA 110/10/10 kV | 63 | 25 | 38 | 110 | 10 | 10 | 10.4 | 10.4 | 10.4 | 0.28 | 0.32 | 0.35 | 35 | 0.89 | 0 | 0 | YN0yn0yn0 | hv | 0 | -10 | 10 | 1.2

## fuse_std_types
| fuse_type | i_rated_a | t_avg | t_min | t_total | x_avg | x_min | x_total
HV 100A | HV 100A | 100 | 0 | [10.0, 3.64, 0.854, 0.281, 0.1, 0.0531, 0.022, 0.01] | [10.0, 4.267, 1.21, 0.403, 0.1, 0.058, 0.022, 0.01] | 0 | [300.0, 350.0, 450.0, 550.0, 700.0, 850.0, 1200.0, 1752.0] | [600.0, 700.0, 900.0, 1150.0, 1665.0, 2000.0, 3000.0, 4313.0]
HV 10A | HV 10A | 10 | 0 | [10.0, 1675.0, 0.344, 0.156, 0.1, 0.0417, 0.0171, 0.01] | [10.0, 1.3, 0.3, 0.155, 0.1, 0.0555, 0.023, 0.01] | 0 | [30.0, 32.0, 35.0, 37.0, 39.0, 50.0, 70.0, 88.0] | [60.0, 70.0, 80.0, 87.0, 94.0, 110.0, 150.0, 216.0]
HV 125A | HV 125A | 125 | 0 | [10.0, 1.82, 0.344, 0.1, 0.0467, 0.0269, 0.01] | [10.0, 2.478, 0.426, 0.1, 0.0427, 0.0211, 0.01] | 0 | [375.0, 500.0, 700.0, 925.0, 1200.0, 1500.0, 2341.0] | [750.0, 1000.0, 1500.0, 2200.0, 3000.0, 4000.0, 5765.0]
HV 160A | HV 160A | 160 | 0 | [10.0, 4.15, 1.03, 0.198, 0.1, 0.051, 0.0172, 0.01] | [10.0, 2.3, 0.734, 0.274, 0.1, 0.046, 0.0177, 0.01] | 0 | [480.0, 550.0, 700.0, 1000.0, 1260.0, 1600.0, 2500.0, 3227.0] | [960.0, 1300.0, 1700.0, 2200.0, 2996.0, 4000.0, 6000.0, 7946.0]
HV 16A | HV 16A | 16 | 0 | [10.0, 0.352, 0.164, 0.1, 0.0649, 0.0342, 0.01] | [10.0, 2.34, 0.722, 0.181, 0.1, 0.055, 0.0296, 0.01] | 0 | [48.0, 60.0, 65.0, 71.0, 80.0, 100.0, 162.0] | [96.0, 110.0, 125.0, 150.0, 168.0, 200.0, 250.0, 398.0]
HV 200A | HV 200A | 200 | 0 | [10.0, 4.267, 1.21, 0.403, 0.1, 0.058, 0.022, 0.01] | [10.0, 3.73, 1.654, 0.328, 0.1, 0.0531, 0.019, 0.01] | 0 | [600.0, 700.0, 900.0, 1150.0, 1665.0, 2000.0, 3000.0, 4313.0] | [1200.0, 1500.0, 1800.0, 2700.0, 3960.0, 5000.0, 7500.0, 10620.0]
HV 20A | HV 20A | 20 | 0 | [10.0, 1.3, 0.3, 0.155, 0.1, 0.0555, 0.023, 0.01] | [10.0, 1.3, 0.161, 0.1, 0.0611, 0.0399, 0.0141, 0.01] | 0 | [60.0, 70.0, 80.0, 87.0, 94.0, 110.0, 150.0, 216.0] | [120.0, 150.0, 200.0, 223.0, 260.0, 300.0, 450.0, 532.0]
HV 25A | HV 25A | 25 | 0 | [10.0, 2.512, 0.833, 0.299, 0.1, 0.0372, 0.0223, 0.01] | [10.0, 3.125, 0.597, 0.198, 0.1, 0.0378, 0.022, 0.01] | 0 | [75.0, 82.0, 90.0, 100.0, 124.0, 170.0, 200.0, 289.0] | [150.0, 170.0, 210.0, 250.0, 294.0, 400.0, 500.0, 711.0]
HV 31.5A | HV 31.5A | 31.5 | 0 | [10.0, 2.34, 0.722, 0.181, 0.1, 0.055, 0.0296, 0.01] | [10.0, 2.84, 0.368, 0.164, 0.1, 0.0621, 0.0378, 0.0195, 0.01] | 0 | [95.0, 110.0, 125.0, 150.0, 165.0, 200.0, 250.0, 390.0] | [189.0, 220.0, 300.0, 350.0, 393.0, 450.0, 530.0, 700.0, 960.0]
HV 40A | HV 40A | 40 | 0 | [10.0, 1.3, 0.161, 0.1, 0.0611, 0.0399, 0.0141, 0.01] | [10.0, 2.05, 0.369, 0.198, 0.1, 0.051, 0.0298, 0.01] | 0 | [120.0, 150.0, 200.0, 223.0, 260.0, 300.0, 450.0, 532.0] | [240.0, 300.0, 400.0, 450.0, 530.0, 650.0, 800.0, 1311.0]
HV 50A | HV 50A | 50 | 0 | [10.0, 3.215, 0.597, 0.198, 0.1, 0.0378, 0.022, 0.01] | [10.0, 3.64, 0.854, 0.281, 0.1, 0.0531, 0.022, 0.01] | 0 | [150.0, 170.0, 210.0, 250.0, 294.0, 400.0, 500.0, 711.0] | [300.0, 350.0, 450.0, 550.0, 700.0, 850.0, 1200.0, 1752.0]
HV 6.3A | HV 6.3A | 6.3 | 0 | [10.0, 1.39, 0.344, 0.168, 0.1, 0.056, 0.0263, 0.01] | [10.0, 1.711, 0.516, 0.198, 0.1, 0.0634, 0.0303, 0.01] | 0 | [19.0, 19.5, 20.4, 20.8, 22.0, 25.0, 32.0, 48.0] | [38.0, 40.0, 43.0, 48.0, 53.0, 60.0, 75.0, 118.0]
HV 63A | HV 63A | 63 | 0 | [10.0, 2.84, 0.368, 0.164, 0.1, 0.0621, 0.0378, 0.0195, 0.01] | [10.0, 1.82, 0.344, 0.1, 0.0467, 0.0269, 0.01] | 0 | [189.0, 220.0, 300.0, 350.0, 393.0, 450.0, 530.0, 700.0, 961.0] | [378.0, 500.0, 700.0, 934.0, 1200.0, 1500.0, 2366.0]
HV 80A | HV 80A | 80 | 0 | [10.0, 2.05, 0.369, 0.198, 0.1, 0.051, 0.0298, 0.01] | [10.0, 4.15, 1.03, 0.198, 0.1, 0.051, 0.0172, 0.01] | 0 | [240.0, 300.0, 400.0, 450.0, 530.0, 650.0, 800.0, 1311.0] | [480.0, 550.0, 700.0, 1000.0, 1260.0, 1600.0, 2500.0, 3227.0]
Siemens NH-1-100 | Siemens NH-1-100 | 100 | [5400.0, 2000.0, 400.0, 20.0, 1.0, 0.2, 0.012, 0.004] | 0 | 0 | [150.0, 190.0, 250.0, 430.0, 900.0, 1250.0, 2700.0, 3600.0] | 0 | 0
Siemens NH-1-125 | Siemens NH-1-125 | 125 | [4800.0, 120.0, 7.0, 0.1, 0.004] | 0 | 0 | [180.0, 400.0, 740.0, 2000.0, 4250.0] | 0 | 0
Siemens NH-1-16 | Siemens NH-1-16 | 16 | [4000.0, 400.0, 2.0, 0.1, 0.04, 0.01] | 0 | 0 | [26.0, 35.0, 75.0, 150.0, 200.0, 300.0] | 0 | 0
Siemens NH-1-160 | Siemens NH-1-160 | 160 | [4800.0, 120.0, 7.0, 0.1, 0.004] | 0 | 0 | [210.0, 500.0, 900.0, 2300.0, 5000.0] | 0 | 0
Siemens NH-1-25 | Siemens NH-1-25 | 25 | [4000.0, 1000.0, 10.0, 0.2, 0.02, 0.01] | 0 | 0 | [40.0, 50.0, 100.0, 210.0, 400.0, 500.0] | 0 | 0
Siemens NH-1-50 | Siemens NH-1-50 | 50 | [4000.0, 40.0, 4.0, 1.0, 0.02, 0.01] | 0 | 0 | [86.0, 200.0, 300.0, 400.0, 1000.0, 1280.0] | 0 | 0
Siemens NH-1-63 | Siemens NH-1-63 | 63 | [4000.0, 100.0, 10.0, 2.0, 0.04, 0.01] | 0 | 0 | [100.0, 200.0, 300.0, 400.0, 1000.0, 1500.0] | 0 | 0
Siemens NH-1-80 | Siemens NH-1-80 | 80 | [4800.0, 120.0, 7.0, 0.1, 0.01] | 0 | 0 | [150.58, 250.0, 450.0, 1150.0, 2470.0] | 0 | 0
Siemens NH-2-1000 | Siemens NH-2-1000 | 1000 | [4800.0, 120.0, 7.0, 0.1, 0.004] | 0 | 0 | [1900.0, 3500.0, 8400.0, 24000.0, 52000.0] | 0 | 0
Siemens NH-2-200 | Siemens NH-2-200 | 200 | [4800.0, 120.0, 7.0, 0.1, 0.004] | 0 | 0 | [280.0, 650.0, 1200.0, 3000.0, 7000.0] | 0 | 0
Siemens NH-2-224 | Siemens NH-2-224 | 224 | [4800.0, 120.0, 7.0, 0.2, 0.04, 0.004] | 0 | 0 | [400.0, 750.0, 1453.0, 3025.0, 4315.0, 7600.0] | 0 | 0
Siemens NH-2-250 | Siemens NH-2-250 | 250 | [4800.0, 120.0, 7.0, 0.1, 0.004] | 0 | 0 | [450.0, 800.0, 1650.0, 4000.0, 8500.0] | 0 | 0
Siemens NH-2-315 | Siemens NH-2-315 | 315 | [4800.0, 120.0, 7.0, 0.1, 0.004] | 0 | 0 | [550.0, 920.0, 1900.0, 5000.0, 11000.0] | 0 | 0
Siemens NH-2-355 | Siemens NH-2-355 | 355 | [4800.0, 120.0, 6.0, 0.1, 0.004] | 0 | 0 | [650.0, 1116.27, 2350.0, 5840.0, 12790.0] | 0 | 0
Siemens NH-2-400 | Siemens NH-2-400 | 400 | [4800.0, 120.0, 7.0, 0.1, 0.004] | 0 | 0 | [720.0, 1350.0, 2800.0, 6500.0, 15000.0] | 0 | 0
Siemens NH-2-425 | Siemens NH-2-425 | 425 | [4800.0, 120.0, 7.0, 0.1, 0.004] | 0 | 0 | [850.0, 1500.0, 3050.0, 7500.0, 16500.0] | 0 | 0
Siemens NH-2-630 | Siemens NH-2-630 | 630 | [4800.0, 120.0, 7.0, 0.1, 0.004] | 0 | 0 | [1200.0, 2000.0, 4800.0, 12000.0, 26000.0] | 0 | 0

## res_bus
| vm_pu | va_degree | p_mw | q_mvar
0 | 0.98058 | -0.37178 | 0.020388 | 0.0051097
1 | 0.98414 | -0.30259 | 0.0026472 | 0.00066345
2 | 0.9804 | -0.37527 | 0.0087015 | 0.0021808
3 | 0.98742 | -0.23931 | 0 | 0
4 | 0.97881 | -0.40619 | 0 | 0
5 | 0.99214 | -0.1492 | 0 | 0
6 | 0.97465 | -0.4878 | 0.024052 | 0.0060281
7 | 0.99177 | -0.15637 | 0.033485 | 0.0083921
8 | 0.99434 | -0.10716 | 0 | 0
9 | 0.97394 | -0.50174 | 0.02079 | 0.0052105
10 | 0.9726 | -0.52836 | 0.022633 | 0.0056724
11 | 0.97321 | -0.51622 | 0.02202 | 0.0055188
12 | 0.99508 | -0.094377 | 0.011456 | 0.002871
13 | 0.99486 | -0.098596 | 0.011521 | 0.0028875
14 | 0.99538 | -0.088614 | 0 | 0
15 | 0.99633 | -0.07033 | 0 | 0
16 | 0.994 | -0.11528 | 0 | 0
17 | 0.99825 | -0.033208 | 0 | 0
18 | 0.99892 | -0.020485 | 0 | 0
19 | 0.99505 | -0.093671 | 0 | 0
20 | 0.99617 | -0.073343 | 0.024285 | 0.0060863
21 | 0.99392 | -0.11672 | 0.011104 | 0.0027829
22 | 0.99366 | -0.12173 | 0 | 0
23 | 1 | 0 | -0.42478 | -0.10773
24 | 0.99704 | -0.056596 | 0 | 0
25 | 0.99551 | -0.086035 | 0 | 0
26 | 0.99528 | -0.090531 | 0.026942 | 0.0067523
27 | 0.99495 | -0.096959 | 0 | 0
28 | 0.99369 | -0.12125 | 0 | 0
29 | 0.99342 | -0.12642 | 0.02683 | 0.0067241
30 | 0.99289 | -0.13668 | 0 | 0
31 | 0.99471 | -0.10142 | 0.026551 | 0.0066542
32 | 0.99455 | -0.10461 | 0 | 0
33 | 0.99691 | -0.059131 | 0.01831 | 0.0045889
34 | 0.99505 | -0.095012 | 0 | 0
35 | 0.99436 | -0.10817 | 0.0099413 | 0.0024915
36 | 0.9946 | -0.10225 | 0.0096513 | 0.0024189
37 | 0.99437 | -0.10805 | 0.013818 | 0.003463
38 | 0.99352 | -0.12462 | 0.021943 | 0.0054995
39 | 0.99273 | -0.13969 | 0 | 0
40 | 0.99261 | -0.14217 | 0.011277 | 0.0028264
41 | 0.99278 | -0.13881 | 0.024907 | 0.0062423
42 | 0.99407 | -0.11382 | 0.015493 | 0.0038829
43 | 0.99998 | 149.9956 | 0 | 0

## res_line
| p_from_mw | q_from_mvar | p_to_mw | q_to_mvar | pl_mw | ql_mvar | i_from_ka | i_to_ka | i_ka | vm_from_pu | va_from_degree | vm_to_pu | va_to_degree | loading_percent
0 | -0.11917 | -0.030095 | 0.11957 | 0.030348 | 0.00039653 | 0.00025337 | 0.18093 | 0.18093 | 0.18093 | 0.98058 | -0.37178 | 0.98414 | -0.30259 | 49.7048
1 | 0.098785 | 0.024985 | -0.098768 | -0.024974 | 1.6551e-05 | 1.0568e-05 | 0.14999 | 0.14999 | 0.14999 | 0.98058 | -0.37178 | 0.9804 | -0.37527 | 41.2052
2 | -0.12222 | -0.031012 | 0.12259 | 0.03125 | 0.00037321 | 0.00023848 | 0.18493 | 0.18493 | 0.18493 | 0.98414 | -0.30259 | 0.98742 | -0.23931 | 50.8043
3 | 0.090067 | 0.022794 | -0.089933 | -0.022709 | 0.00013344 | 8.5162e-05 | 0.13678 | 0.13678 | 0.13678 | 0.9804 | -0.37527 | 0.97881 | -0.40619 | 37.577
4 | -0.12259 | -0.03125 | 0.12313 | 0.031592 | 0.00053571 | 0.00034232 | 0.18493 | 0.18493 | 0.18493 | 0.98742 | -0.23931 | 0.99214 | -0.1492 | 50.8043
5 | 0.089933 | 0.022709 | -0.089583 | -0.022485 | 0.00035015 | 0.00022347 | 0.13678 | 0.13678 | 0.13678 | 0.97881 | -0.40619 | 0.97465 | -0.4878 | 37.577
6 | 0.033496 | 0.0083988 | -0.033485 | -0.0083921 | 1.1434e-05 | 6.6941e-06 | 0.050239 | 0.05024 | 0.05024 | 0.99214 | -0.1492 | 0.99177 | -0.15637 | 6.9011
7 | -0.15662 | -0.039991 | 0.15694 | 0.040195 | 0.00031895 | 0.00020333 | 0.23517 | 0.23517 | 0.23517 | 0.99214 | -0.1492 | 0.99434 | -0.10716 | 32.3031
8 | 0.065531 | 0.016457 | -0.065487 | -0.016429 | 4.3558e-05 | 2.7733e-05 | 0.10006 | 0.10006 | 0.10006 | 0.97465 | -0.4878 | 0.97394 | -0.50174 | 27.4888
9 | -0.15694 | -0.040195 | 0.15698 | 0.040218 | 3.7356e-05 | 2.3698e-05 | 0.23517 | 0.23517 | 0.23517 | 0.99434 | -0.10716 | 0.9946 | -0.10225 | 21.5353
10 | 0.044697 | 0.011219 | -0.044666 | -0.011199 | 3.0845e-05 | 1.9522e-05 | 0.068296 | 0.068296 | 0.068296 | 0.97394 | -0.50174 | 0.97321 | -0.51622 | 18.7625
11 | -0.022633 | -0.0056724 | 0.022646 | 0.0056804 | 1.3099e-05 | 8.0218e-06 | 0.034627 | 0.034627 | 0.034627 | 0.9726 | -0.52836 | 0.97321 | -0.51622 | 9.513
12 | 0.011523 | 0.0028887 | -0.011521 | -0.0028875 | 2.316e-06 | 1.2121e-06 | 0.017232 | 0.017232 | 0.017232 | 0.99508 | -0.094377 | 0.99486 | -0.098596 | 4.7341
13 | -0.022979 | -0.0057597 | 0.022985 | 0.0057635 | 6.311e-06 | 3.8538e-06 | 0.034362 | 0.034362 | 0.034362 | 0.99508 | -0.094377 | 0.99538 | -0.088614 | 9.4402
14 | -0.056085 | -0.014079 | 0.056134 | 0.01411 | 4.8958e-05 | 3.1092e-05 | 0.08385 | 0.08385 | 0.08385 | 0.99538 | -0.088614 | 0.99633 | -0.07033 | 23.0358
15 | 0.033099 | 0.008315 | -0.033057 | -0.0082887 | 4.2065e-05 | 2.6327e-05 | 0.049488 | 0.049488 | 0.049488 | 0.99538 | -0.088614 | 0.994 | -0.11528 | 13.5957
16 | 0.024288 | 0.0060885 | -0.024285 | -0.0060863 | 3.4867e-06 | 2.1395e-06 | 0.036275 | 0.036275 | 0.036275 | 0.99633 | -0.07033 | 0.99617 | -0.073343 | 9.9656
17 | -0.080422 | -0.020198 | 0.080614 | 0.02032 | 0.00019177 | 0.00012227 | 0.12013 | 0.12012 | 0.12013 | 0.99633 | -0.07033 | 0.99892 | -0.020485 | 33.0014
18 | 0.011104 | 0.0027832 | -0.011104 | -0.0027829 | 7.6146e-07 | 3.9209e-07 | 0.016623 | 0.016624 | 0.016624 | 0.994 | -0.11528 | 0.99392 | -0.11672 | 4.5669
19 | 0.021953 | 0.0055054 | -0.021946 | -0.0055013 | 6.7487e-06 | 4.1033e-06 | 0.032865 | 0.032865 | 0.032865 | 0.994 | -0.11528 | 0.99366 | -0.12173 | 9.0288
20 | -0.16719 | -0.042992 | 0.16729 | 0.043058 | 0.00010345 | 6.5688e-05 | 0.2496 | 0.2496 | 0.2496 | 0.99825 | -0.033208 | 0.99892 | -0.020485 | 22.8575
21 | 0.16719 | 0.042992 | -0.1667 | -0.042681 | 0.00048974 | 0.00031098 | 0.2496 | 0.2496 | 0.2496 | 0.99825 | -0.033208 | 0.99505 | -0.093671 | 22.8576
22 | -0.42271 | -0.10746 | 0.42313 | 0.10773 | 0.00041753 | 0.00026689 | 0.63022 | 0.63022 | 0.63022 | 0.99892 | -0.020485 | 1 | 0 | 57.7125
23 | 0.17481 | 0.044086 | -0.17451 | -0.043894 | 0.0003016 | 0.00019163 | 0.26049 | 0.26049 | 0.26049 | 0.99892 | -0.020485 | 0.99704 | -0.056596 | 23.8548
24 | 0.1667 | 0.042681 | -0.16663 | -0.042637 | 6.924e-05 | 4.3967e-05 | 0.2496 | 0.24961 | 0.24961 | 0.99505 | -0.093671 | 0.9946 | -0.10225 | 22.8576
25 | 0.021946 | 0.0055013 | -0.021943 | -0.0054995 | 3.0224e-06 | 1.8377e-06 | 0.032865 | 0.032865 | 0.032865 | 0.99366 | -0.12173 | 0.99352 | -0.12462 | 9.0288
26 | 0.018312 | 0.0045902 | -0.01831 | -0.0045889 | 2.2114e-06 | 1.3123e-06 | 0.02733 | 0.02733 | 0.02733 | 0.99704 | -0.056596 | 0.99691 | -0.059131 | 7.5082
27 | 0.029387 | 0.0073932 | -0.029333 | -0.0073597 | 5.3833e-05 | 3.3482e-05 | 0.043868 | 0.043868 | 0.043868 | 0.99704 | -0.056596 | 0.99505 | -0.095012 | 12.0517
28 | 0.12681 | 0.031911 | -0.12663 | -0.031798 | 0.00017813 | 0.00011245 | 0.1893 | 0.1893 | 0.1893 | 0.99704 | -0.056596 | 0.99551 | -0.086035 | 17.3349
29 | 0.026948 | 0.0067558 | -0.026942 | -0.0067523 | 5.7716e-06 | 3.5705e-06 | 0.04028 | 0.04028 | 0.04028 | 0.99551 | -0.086035 | 0.99528 | -0.090531 | 11.066
30 | 0.099681 | 0.025043 | -0.099629 | -0.02501 | 5.1937e-05 | 3.251e-05 | 0.14902 | 0.14902 | 0.14902 | 0.99551 | -0.086035 | 0.99495 | -0.096959 | 13.6462
31 | 0.026556 | 0.0066577 | -0.026551 | -0.0066542 | 5.6406e-06 | 3.4862e-06 | 0.039718 | 0.039718 | 0.039718 | 0.99495 | -0.096959 | 0.99471 | -0.10142 | 10.9115
32 | 0.0099466 | 0.0024941 | -0.0099429 | -0.0024923 | 3.6257e-06 | 1.7533e-06 | 0.014876 | 0.014876 | 0.014876 | 0.99495 | -0.096959 | 0.99455 | -0.10461 | 4.0869
33 | 0.063126 | 0.015858 | -0.063053 | -0.015814 | 7.3081e-05 | 4.422e-05 | 0.094423 | 0.094424 | 0.094424 | 0.99495 | -0.096959 | 0.99369 | -0.12125 | 8.6469
34 | 0.026836 | 0.0067282 | -0.02683 | -0.0067241 | 6.6172e-06 | 4.0935e-06 | 0.040187 | 0.040187 | 0.040187 | 0.99369 | -0.12125 | 0.99342 | -0.12642 | 11.0405
35 | 0.036217 | 0.0090858 | -0.03619 | -0.0090716 | 2.6637e-05 | 1.4235e-05 | 0.054236 | 0.054237 | 0.054237 | 0.99369 | -0.12125 | 0.99289 | -0.13668 | 4.9668
36 | 0.024909 | 0.0062436 | -0.024907 | -0.0062423 | 2.5295e-06 | 1.3685e-06 | 0.037331 | 0.037332 | 0.037332 | 0.99289 | -0.13668 | 0.99278 | -0.13881 | 5.128
37 | 0.01128 | 0.0028279 | -0.011279 | -0.0028271 | 1.6152e-06 | 8.3886e-07 | 0.016906 | 0.016906 | 0.016906 | 0.99289 | -0.13668 | 0.99273 | -0.13969 | 4.6445
38 | 0.0099429 | 0.0024923 | -0.0099413 | -0.0024915 | 1.6866e-06 | 8.1577e-07 | 0.014876 | 0.014877 | 0.014877 | 0.99455 | -0.10461 | 0.99436 | -0.10817 | 4.087
39 | 0.029333 | 0.0073597 | -0.029315 | -0.0073484 | 1.8219e-05 | 1.1332e-05 | 0.043868 | 0.043868 | 0.043868 | 0.99505 | -0.095012 | 0.99437 | -0.10805 | 12.0518
40 | 0.015497 | 0.0038854 | -0.015493 | -0.0038829 | 4.2591e-06 | 2.452e-06 | 0.023191 | 0.023191 | 0.023191 | 0.99437 | -0.10805 | 0.99407 | -0.11382 | 6.3713
41 | 0.011279 | 0.0028271 | -0.011277 | -0.0028264 | 1.3345e-06 | 6.9312e-07 | 0.016906 | 0.016906 | 0.016906 | 0.99273 | -0.13969 | 0.99261 | -0.14217 | 4.6445

## res_trafo
| p_hv_mw | q_hv_mvar | p_lv_mw | q_lv_mvar | pl_mw | ql_mvar | i_hv_ka | i_lv_ka | vm_hv_pu | va_hv_degree | vm_lv_pu | va_lv_degree | loading_percent
0 | -1.2729e-15 | -1.3162e-15 | 0.00165 | 1.2699e-07 | 0.00165 | 1.2699e-07 | 5.2857e-17 | 0.0023815 | 0.99998 | 149.9956 | 1 | 0 | 0.2619

## res_ext_grid
| p_mw | q_mvar
0 | 0.44188 | 0.11202

## res_load
| p_mw | q_mvar
0 | 0.020388 | 0.0051097
1 | 0.0026472 | 0.00066345
2 | 0.0087015 | 0.0021808
3 | 0.024052 | 0.0060281
4 | 0.033485 | 0.0083921
5 | 0.02079 | 0.0052105
6 | 0.022633 | 0.0056724
7 | 0.02202 | 0.0055188
8 | 0.011456 | 0.002871
9 | 0.011521 | 0.0028875
10 | 0.024285 | 0.0060863
11 | 0.011104 | 0.0027829
12 | 0.017099 | 0.0042855
13 | 0.026942 | 0.0067523
14 | 0.02683 | 0.0067241
15 | 0.026551 | 0.0066542
16 | 0.01831 | 0.0045889
17 | 0.0099413 | 0.0024915
18 | 0.0096513 | 0.0024189
19 | 0.013818 | 0.003463
20 | 0.021943 | 0.0054995
21 | 0.011277 | 0.0028264
22 | 0.024907 | 0.0062423
23 | 0.015493 | 0.0038829

## dtypes
| element | column | dtype
0 | bus | name | object
1 | bus | vn_kv | float64
2 | bus | type | object
3 | bus | zone | object
4 | bus | in_service | bool
5 | load | name | object
6 | load | bus | uint32
7 | load | p_mw | float64
8 | load | q_mvar | float64
9 | load | const_z_percent | float64
10 | load | const_i_percent | float64
11 | load | sn_mva | float64
12 | load | scaling | float64
13 | load | in_service | bool
14 | load | type | object
15 | ext_grid | name | object
16 | ext_grid | bus | uint32
17 | ext_grid | vm_pu | float64
18 | ext_grid | va_degree | float64
19 | ext_grid | slack_weight | float64
20 | ext_grid | in_service | bool
21 | line | name | object
22 | line | std_type | object
23 | line | from_bus | uint32
24 | line | to_bus | uint32
25 | line | length_km | float64
26 | line | r_ohm_per_km | float64
27 | line | x_ohm_per_km | float64
28 | line | c_nf_per_km | float64
29 | line | g_us_per_km | float64
30 | line | max_i_ka | float64
31 | line | df | float64
32 | line | parallel | uint32
33 | line | type | object
34 | line | in_service | bool
35 | trafo | name | object
36 | trafo | std_type | object
37 | trafo | hv_bus | uint32
38 | trafo | lv_bus | uint32
39 | trafo | sn_mva | float64
40 | trafo | vn_hv_kv | float64
41 | trafo | vn_lv_kv | float64
42 | trafo | vk_percent | float64
43 | trafo | vkr_percent | float64
44 | trafo | pfe_kw | float64
45 | trafo | i0_percent | float64
46 | trafo | shift_degree | float64
47 | trafo | tap_side | object
48 | trafo | tap_neutral | int32
49 | trafo | tap_min | int32
50 | trafo | tap_max | int32
51 | trafo | tap_step_percent | float64
52 | trafo | tap_step_degree | float64
53 | trafo | tap_pos | int32
54 | trafo | tap_phase_shifter | bool
55 | trafo | parallel | uint32
56 | trafo | df | float64
57 | trafo | in_service | bool
58 | line_geodata | coords | object
59 | bus_geodata | x | float64
60 | bus_geodata | y | float64
61 | bus_geodata | coords | object
62 | res_bus | vm_pu | float64
63 | res_bus | va_degree | float64
64 | res_bus | p_mw | float64
65 | res_bus | q_mvar | float64
66 | res_line | p_from_mw | float64
67 | res_line | q_from_mvar | float64
68 | res_line | p_to_mw | float64
69 | res_line | q_to_mvar | float64
70 | res_line | pl_mw | float64
71 | res_line | ql_mvar | float64
72 | res_line | i_from_ka | float64
73 | res_line | i_to_ka | float64
74 | res_line | i_ka | float64
75 | res_line | vm_from_pu | float64
76 | res_line | va_from_degree | float64
77 | res_line | vm_to_pu | float64
78 | res_line | va_to_degree | float64
79 | res_line | loading_percent | float64
80 | res_trafo | p_hv_mw | float64
81 | res_trafo | q_hv_mvar | float64
82 | res_trafo | p_lv_mw | float64
83 | res_trafo | q_lv_mvar | float64
84 | res_trafo | pl_mw | float64
85 | res_trafo | ql_mvar | float64
86 | res_trafo | i_hv_ka | float64
87 | res_trafo | i_lv_ka | float64
88 | res_trafo | vm_hv_pu | float64
89 | res_trafo | va_hv_degree | float64
90 | res_trafo | vm_lv_pu | float64
91 | res_trafo | va_lv_degree | float64
92 | res_trafo | loading_percent | float64
93 | res_ext_grid | p_mw | float64
94 | res_ext_grid | q_mvar | float64
95 | res_load | p_mw | float64
96 | res_load | q_mvar | float64

## parameters
| version | format_version | converged | OPF_converged | name | f_hz | sn_mva
0 | 2.14.6 | 2.14.0 | TRUE | FALSE |  | 50 | 1