## bus
| name | vn_kv | type | zone | in_service
0 | bus_LV_1630-103_0_4_node_0 | 0.4 | n |  | TRUE
1 | bus_LV_1630-103_0_4_node_1 | 0.4 | n |  | TRUE
2 | bus_LV_1630-103_0_4_node_2 | 0.4 | n |  | TRUE
3 | bus_LV_1630-103_0_4_node_3 | 0.4 | n |  | TRUE
4 | bus_LV_1630-103_0_4_node_4 | 0.4 | n |  | TRUE
5 | bus_LV_1630-103_0_4_node_5 | 0.4 | n |  | TRUE
6 | bus_LV_1630-103_0_4_node_6 | 0.4 | n |  | TRUE
7 | bus_LV_1630-103_0_4_node_22 | 0.4 | n |  | TRUE
8 | bus_LV_1630-103_0_4_node_8 | 0.4 | n |  | TRUE
9 | bus_LV_1630-103_0_4_node_26 | 0.4 | n |  | TRUE
10 | bus_LV_1630-103_0_4_node_7 | 0.4 | n |  | TRUE
11 | bus_LV_1630-103_0_4_node_23 | 0.4 | n |  | TRUE
12 | bus_LV_1630-103_0_4_node_28 | 0.4 | n |  | TRUE
13 | bus_LV_1630-103_0_4_node_24 | 0.4 | n |  | TRUE
14 | bus_LV_1630-103_0_4_node_9 | 0.4 | n |  | TRUE
15 | bus_LV_1630-103_0_4_node_10 | 0.4 | n |  | TRUE
16 | bus_LV_1630-103_0_4_node_11 | 0.4 | n |  | TRUE
17 | bus_LV_1630-103_0_4_node_13 | 0.4 | n |  | TRUE
18 | bus_LV_1630-103_0_4_node_14 | 0.4 | n |  | TRUE
19 | bus_LV_1630-103_0_4_node_15 | 0.4 | n |  | TRUE
20 | bus_LV_1630-103_0_4_node_43 | 0.4 | n |  | TRUE
21 | bus_LV_1630-103_0_4_node_41 | 0.4 | n |  | TRUE
22 | bus_LV_1630-103_0_4_node_49 | 0.4 | n |  | TRUE
23 | bus_LV_1630-103_0_4_node_48 | 0.4 | n |  | TRUE
24 | bus_LV_1630-103_0_4_node_39 | 0.4 | n |  | TRUE
25 | bus_LV_1630-103_0_4_node_42 | 0.4 | n |  | TRUE
26 | bus_LV_1630-103_0_4_node_40 | 0.4 | n |  | TRUE
27 | bus_LV_1630-103_0_4_node_16 | 0.4 | n |  | TRUE
28 | bus_LV_1630-103_0_4_node_17 | 0.4 | n |  | TRUE
29 | bus_LV_1630-103_0_4_node_18 | 0.4 | n |  | TRUE
30 | bus_LV_1630-103_0_4_node_19 | 0.4 | n |  | TRUE
31 | bus_LV_1630-103_0_4_node_20 | 0.4 | n |  | TRUE
32 | bus_LV_1630-103_0_4_node_21 | 0.4 | n |  | TRUE
33 | bus_LV_1630-103_0_4_node_30 | 0.4 | n |  | TRUE
34 | bus_LV_1630-103_0_4_node_29 | 0.4 | n |  | TRUE
35 | bus_LV_1630-103_0_4_node_37 | 0.4 | n |  | TRUE
36 | bus_LV_1630-103_0_4_node_33 | 0.4 | n |  | TRUE
37 | bus_LV_1630-103_0_4_node_27 | 0.4 | n |  | TRUE
38 | bus_LV_1630-103_0_4_node_25 | 0.4 | n |  | TRUE
39 | bus_LV_1630-103_0_4_node_46 | 0.4 | n |  | TRUE
40 | bus_LV_1630-103_0_4_node_45 | 0.4 | n |  | TRUE
41 | bus_LV_1630-103_0_4_node_47 | 0.4 | n |  | TRUE
42 | bus_LV_1630-103_0_4_node_35 | 0.4 | n |  | TRUE
43 | bus_LV_1630-103_0_4_node_32 | 0.4 | n |  | TRUE
44 | bus_LV_1630-103_0_4_node_31 | 0.4 | n |  | TRUE
45 | bus_LV_1630-103_0_4_node_34 | 0.4 | n |  | TRUE
46 | bus_LV_1630-103_0_4_node_36 | 0.4 | n |  | TRUE
47 | bus_LV_1630-103_0_4_node_44 | 0.4 | n |  | TRUE
48 | bus_MV_54_0_node_42 | 20 | n |  | TRUE

## load
| name | bus | p_mw | q_mvar | const_z_percent | const_i_percent | sn_mva | scaling | in_service | type
0 | LV_1630-103_0_4_load_0 | 0 | 0.047264 | 0.011845 | 0 | 0 |  | 1 | TRUE | wye
1 | LV_1630-103_0_4_load_1 | 1 | 0.04044 | 0.010135 | 0 | 0 |  | 1 | TRUE | wye
2 | LV_1630-103_0_4_load_3 | 3 | 0.044263 | 0.011093 | 0 | 0 |  | 1 | TRUE | wye
3 | LV_1630-103_0_4_load_5 | 5 | 0.040599 | 0.010175 | 0 | 0 |  | 1 | TRUE | wye
4 | LV_1630-103_0_4_load_6 | 6 | 0.040516 | 0.010154 | 0 | 0 |  | 1 | TRUE | wye
5 | LV_1630-103_0_4_load_22 | 7 | 0.012447 | 0.0031196 | 0 | 0 |  | 1 | TRUE | wye
6 | LV_1630-103_0_4_load_7 | 10 | 0.0029677 | 0.00074378 | 0 | 0 |  | 1 | TRUE | wye
7 | LV_1630-103_0_4_load_24 | 13 | 0.0036335 | 0.00091064 | 0 | 0 |  | 1 | TRUE | wye
8 | LV_1630-103_0_4_load_9 | 14 | 0.007204 | 0.0018055 | 0 | 0 |  | 1 | TRUE | wye
9 | LV_1630-103_0_4_load_10 | 15 | 0.0088493 | 0.0022179 | 0 | 0 |  | 1 | TRUE | wye
10 | LV_1630-103_0_4_load_43 | 20 | 0.0092056 | 0.0023072 | 0 | 0 |  | 1 | TRUE | wye
11 | LV_1630-103_0_4_load_41 | 21 | 0.0078567 | 0.0019691 | 0 | 0 |  | 1 | TRUE | wye
12 | LV_1630-103_0_4_load_49 | 22 | 0.01267 | 0.0031753 | 0 | 0 |  | 1 | TRUE | wye
13 | LV_1630-103_0_4_load_48 | 23 | 0.013512 | 0.0033863 | 0 | 0 |  | 1 | TRUE | wye
14 | LV_1630-103_0_4_load_39 | 24 | 0.0097259 | 0.0024375 | 0 | 0 |  | 1 | TRUE | wye
15 | LV_1630-103_0_4_load_40 | 26 | 0.0060575 | 0.0015182 | 0 | 0 |  | 1 | TRUE | wye
16 | LV_1630-103_0_4_load_16 | 27 | 0.0060367 | 0.0015129 | 0 | 0 |  | 1 | TRUE | wye
17 | LV_1630-103_0_4_load_17 | 28 | 0.0082723 | 0.0020732 | 0 | 0 |  | 1 | TRUE | wye
18 | LV_1630-103_0_4_load_19 | 30 | 0.0073343 | 0.0018381 | 0 | 0 |  | 1 | TRUE | wye
19 | LV_1630-103_0_4_load_30 | 33 | 0.0085579 | 0.0021448 | 0 | 0 |  | 1 | TRUE | wye
20 | LV_1630-103_0_4_load_29 | 34 | 0.0073255 | 0.0018359 | 0 | 0 |  | 1 | TRUE | wye
21 | LV_1630-103_0_4_load_37 | 35 | 0.0079423 | 0.0019905 | 0 | 0 |  | 1 | TRUE | wye
22 | LV_1630-103_0_4_load_25 | 38 | 0.024981 | 0.0062608 | 0 | 0 |  | 1 | TRUE | wye
23 | LV_1630-103_0_4_load_45 | 40 | 0.0061876 | 0.0015507 | 0 | 0 |  | 1 | TRUE | wye
24 | LV_1630-103_0_4_load_47 | 41 | 0.0030961 | 0.00077594 | 0 | 0 |  | 1 | TRUE | wye
25 | LV_1630-103_0_4_load_35 | 42 | 0.011439 | 0.0028669 | 0 | 0 |  | 1 | TRUE | wye
26 | LV_1630-103_0_4_load_31 | 44 | 0.0054596 | 0.0013683 | 0 | 0 |  | 1 | TRUE | wye
27 | LV_1630-103_0_4_load_34 | 45 | 0.022116 | 0.0055428 | 0 | 0 |  | 1 | TRUE | wye
28 | LV_1630-103_0_4_load_36 | 46 | 0.0072868 | 0.0018263 | 0 | 0 |  | 1 | TRUE | wye
29 | LV_1630-103_0_4_load_44 | 47 | 0.0066644 | 0.0016703 | 0 | 0 |  | 1 | TRUE | wye

## ext_grid
| name | bus | vm_pu | va_degree | slack_weight | in_service
0 |  | 1 | 1 | 0 | 1 | TRUE

## line
| name | std_type | from_bus | to_bus | length_km | r_ohm_per_km | x_ohm_per_km | c_nf_per_km | g_us_per_km | max_i_ka | df | parallel | type | in_service
0 | LV_1630-103_0_4_line_0 |  | 0 | 1 | 0.019986 | 0.125 | 0.08 | 261 | 0 | 0.364 | 1 | 3 | cs | TRUE
1 | LV_1630-103_0_4_line_1 |  | 0 | 2 | 0.018673 | 0.125 | 0.08 | 261 | 0 | 0.364 | 1 | 3 | cs | TRUE
2 | LV_1630-103_0_4_line_2 |  | 1 | 3 | 0.015384 | 0.125 | 0.08 | 261 | 0 | 0.364 | 1 | 1 | cs | TRUE
3 | LV_1630-103_0_4_line_3 |  | 2 | 4 | 0.003702 | 0.125 | 0.08 | 261 | 0 | 0.364 | 1 | 1 | cs | TRUE
4 | LV_1630-103_0_4_line_4 |  | 2 | 5 | 0.028965 | 0.125 | 0.08 | 261 | 0 | 0.364 | 1 | 3 | cs | TRUE
5 | LV_1630-103_0_4_line_5 |  | 4 | 6 | 0.018765 | 0.125 | 0.08 | 261 | 0 | 0.364 | 1 | 1 | cs | TRUE
6 | LV_1630-103_0_4_line_6 |  | 5 | 7 | 0.023825 | 0.125 | 0.08 | 261 | 0 | 0.364 | 1 | 3 | cs | TRUE
7 | LV_1630-103_0_4_line_7 |  | 6 | 10 | 0.02453 | 0.125 | 0.08 | 261 | 0 | 0.364 | 1 | 1 | cs | TRUE
8 | LV_1630-103_0_4_line_8 |  | 7 | 11 | 0.013679 | 0.125 | 0.08 | 261 | 0 | 0.364 | 1 | 3 | cs | TRUE
9 | LV_1630-103_0_4_line_9 |  | 8 | 9 | 0.039866 | 0.125 | 0.08 | 261 | 0 | 0.364 | 1 | 1 | cs | TRUE
10 | LV_1630-103_0_4_line_10 |  | 8 | 10 | 0.01739 | 0.125 | 0.08 | 261 | 0 | 0.364 | 1 | 1 | cs | TRUE
11 | LV_1630-103_0_4_line_11 |  | 9 | 12 | 0.028875 | 0.125 | 0.08 | 261 | 0 | 0.364 | 1 | 1 | cs | TRUE
12 | LV_1630-103_0_4_line_12 |  | 9 | 13 | 0.014829 | 0.125 | 0.08 | 261 | 0 | 0.364 | 1 | 1 | cs | TRUE
13 | LV_1630-103_0_4_line_13 |  | 11 | 23 | 0.02386 | 0.125 | 0.08 | 261 | 0 | 0.364 | 1 | 3 | cs | TRUE
14 | LV_1630-103_0_4_line_14 |  | 12 | 39 | 0.034163 | 0.125 | 0.08 | 261 | 0 | 0.364 | 1 | 1 | cs | TRUE
15 | LV_1630-103_0_4_line_15 |  | 12 | 40 | 0.031204 | 0.125 | 0.08 | 261 | 0 | 0.364 | 1 | 1 | cs | TRUE
16 | LV_1630-103_0_4_line_16 |  | 14 | 15 | 0.0016667 | 0.125 | 0.08 | 261 | 0 | 0.364 | 1 | 1 | cs | TRUE
17 | LV_1630-103_0_4_line_17 |  | 14 | 16 | 0.014026 | 0.125 | 0.08 | 261 | 0 | 0.364 | 1 | 1 | cs | TRUE
18 | LV_1630-103_0_4_line_18 |  | 16 | 17 | 0.025542 | 0.125 | 0.08 | 261 | 0 | 0.364 | 1 | 2 | cs | TRUE
19 | LV_1630-103_0_4_line_19 |  | 16 | 18 | 0.033879 | 0.125 | 0.08 | 261 | 0 | 0.364 | 1 | 2 | cs | TRUE
20 | LV_1630-103_0_4_line_20 |  | 16 | 19 | 0.027451 | 0.125 | 0.08 | 261 | 0 | 0.364 | 1 | 1 | cs | TRUE
21 | LV_1630-103_0_4_line_21 |  | 17 | 20 | 0.013934 | 0.125 | 0.08 | 261 | 0 | 0.364 | 1 | 1 | cs | TRUE
22 | LV_1630-103_0_4_line_22 |  | 17 | 21 | 0.017809 | 0.125 | 0.08 | 261 | 0 | 0.364 | 1 | 1 | cs | TRUE
23 | LV_1630-103_0_4_line_23 |  | 18 | 22 | 0.025372 | 0.125 | 0.08 | 261 | 0 | 0.364 | 1 | 1 | cs | TRUE
24 | LV_1630-103_0_4_line_24 |  | 18 | 23 | 0.0028683 | 0.125 | 0.08 | 261 | 0 | 0.364 | 1 | 3 | cs | TRUE
25 | LV_1630-103_0_4_line_25 |  | 19 | 24 | 0.012199 | 0.125 | 0.08 | 261 | 0 | 0.364 | 1 | 1 | cs | TRUE
26 | LV_1630-103_0_4_line_26 |  | 21 | 25 | 0.0183 | 0.125 | 0.08 | 261 | 0 | 0.364 | 1 | 1 | cs | TRUE
27 | LV_1630-103_0_4_line_27 |  | 24 | 26 | 0.0058426 | 0.125 | 0.08 | 261 | 0 | 0.364 | 1 | 1 | cs | TRUE
28 | LV_1630-103_0_4_line_28 |  | 25 | 47 | 0.014088 | 0.125 | 0.08 | 261 | 0 | 0.364 | 1 | 1 | cs | TRUE
29 | LV_1630-103_0_4_line_29 |  | 25 | 45 | 0.0063653 | 0.125 | 0.08 | 261 | 0 | 0.364 | 1 | 1 | cs | TRUE
30 | LV_1630-103_0_4_line_30 |  | 27 | 28 | 0.013022 | 0.125 | 0.08 | 261 | 0 | 0.364 | 1 | 1 | cs | TRUE
31 | LV_1630-103_0_4_line_31 |  | 27 | 29 | 0.015096 | 0.125 | 0.08 | 261 | 0 | 0.364 | 1 | 1 | cs | TRUE
32 | LV_1630-103_0_4_line_32 |  | 28 | 30 | 0.0017194 | 0.125 | 0.08 | 261 | 0 | 0.364 | 1 | 1 | cs | TRUE
33 | LV_1630-103_0_4_line_33 |  | 29 | 31 | 0.00351 | 0.125 | 0.08 | 261 | 0 | 0.364 | 1 | 1 | cs | TRUE
34 | LV_1630-103_0_4_line_34 |  | 29 | 32 | 0.015104 | 0.125 | 0.08 | 261 | 0 | 0.364 | 1 | 1 | cs | TRUE
35 | LV_1630-103_0_4_line_35 |  | 30 | 33 | 1.8852e-06 | 0.125 | 0.08 | 261 | 0 | 0.364 | 1 | 1 | cs | TRUE
36 | LV_1630-103_0_4_line_36 |  | 31 | 34 | 0.022912 | 0.125 | 0.08 | 261 | 0 | 0.364 | 1 | 1 | cs | TRUE
37 | LV_1630-103_0_4_line_37 |  | 32 | 35 | 0.017033 | 0.125 | 0.08 | 261 | 0 | 0.364 | 1 | 1 | cs | TRUE
38 | LV_1630-103_0_4_line_38 |  | 33 | 36 | 0.010417 | 0.125 | 0.08 | 261 | 0 | 0.364 | 1 | 1 | cs | TRUE
39 | LV_1630-103_0_4_line_39 |  | 34 | 37 | 0.0010427 | 0.125 | 0.08 | 261 | 0 | 0.364 | 1 | 1 | cs | TRUE
40 | LV_1630-103_0_4_line_40 |  | 36 | 42 | 0.014161 | 0.125 | 0.08 | 261 | 0 | 0.364 | 1 | 1 | cs | TRUE
41 | LV_1630-103_0_4_line_41 |  | 36 | 43 | 0.012893 | 0.125 | 0.08 | 261 | 0 | 0.364 | 1 | 1 | cs | TRUE
42 | LV_1630-103_0_4_line_42 |  | 37 | 38 | 0.019481 | 0.125 | 0.08 | 261 | 0 | 0.364 | 1 | 1 | cs | TRUE
43 | LV_1630-103_0_4_line_43 |  | 39 | 41 | 0.018203 | 0.125 | 0.08 | 261 | 0 | 0.364 | 1 | 1 | cs | TRUE
44 | LV_1630-103_0_4_line_44 |  | 42 | 46 | 0.00090276 | 0.125 | 0.08 | 261 | 0 | 0.364 | 1 | 1 | cs | TRUE
45 | LV_1630-103_0_4_line_45 |  | 43 | 45 | 0.012156 | 0.125 | 0.08 | 261 | 0 | 0.364 | 1 | 1 | cs | TRUE
46 | LV_1630-103_0_4_line_46 |  | 43 | 44 | 0.010093 | 0.125 | 0.08 | 261 | 0 | 0.364 | 1 | 1 | cs | TRUE

## trafo
| name | std_type | hv_bus | lv_bus | sn_mva | vn_hv_kv | vn_lv_kv | vk_percent | vkr_percent | pfe_kw | i0_percent | shift_degree | tap_side | tap_neutral | tap_min | tap_max | tap_step_percent | tap_step_degree | tap_pos | tap_phase_shifter | parallel | df | in_service
0 | LV_1630-103_0_4_trafo_1 | 0.63 MVA 20/0.4 kV | 48 | 1 | 0.63 | 20 | 0.4 | 6 | 1.206 | 1.65 | 0.2619 | 150 | hv | 0 | -2 | 2 | 2.5 | 0 | 0 | FALSE | 1 | 1 | TRUE

## line_geodata
| x0 | y0 | x1 | y1 | x2 | y2 | x3 | y3 | x4 | y4 | x5 | y5 | x6 | y6 | x7 | y7 | x8 | y8
0 | 2723216.3699 | 1219769.1912 | 2723198.9349 | 1219759.4214
1 | 2723232.6596 | 1219778.3192 | 2723216.3699 | 1219769.1912
2 | 2723185.5144 | 1219751.9012 | 2723198.9349 | 1219759.4214
3 | 2723232.0148 | 1219781.9643 | 2723232.6596 | 1219778.3192
4 | 2723232.6596 | 1219778.3192 | 2723236.527 | 1219756.5043 | 2723230.75 | 1219752.8985
5 | 2723232.0148 | 1219781.9643 | 2723250.0916 | 1219787.0007
6 | 2723227.8406 | 1219735.854 | 2723221.5094 | 1219747.1308 | 2723230.75 | 1219752.8985
7 | 2723240.983 | 1219803.7203 | 2723254.0901 | 1219788.1147 | 2723250.0916 | 1219787.0007
8 | 2723234.5371 | 1219723.9265 | 2723227.8406 | 1219735.854
9 | 2723218.2665 | 1219845.4853 | 2723223.9956 | 1219846.3044 | 2723226.092 | 1219818.7373 | 2723226.8315 | 1219812.3475
10 | 2723226.8315 | 1219812.3475 | 2723235.6846 | 1219810.0289 | 2723240.983 | 1219803.7203
11 | 2723218.2665 | 1219845.4853 | 2723223.9956 | 1219846.3044 | 2723226.4251 | 1219846.6438 | 2723236.247 | 1219848.1259 | 2723240.1068 | 1219848.6729 | 2723246.8337 | 1219849.6906
12 | 2723218.2665 | 1219845.4853 | 2723203.5855 | 1219843.3946
13 | 2723234.5371 | 1219723.9265 | 2723230.1771 | 1219722.6019 | 2723221.965 | 1219719.2517 | 2723212.7668 | 1219714.3251
14 | 2723246.8337 | 1219849.6906 | 2723280.7106 | 1219854.8067
15 | 2723246.8337 | 1219849.6906 | 2723263.4947 | 1219823.3068
16 | 2723166.5252 | 1219689.4288 | 2723167.988 | 1219690.2277
17 | 2723180.2981 | 1219696.9503 | 2723167.988 | 1219690.2277
18 | 2723180.2981 | 1219696.9503 | 2723167.498 | 1219719.0696
19 | 2723180.2981 | 1219696.9503 | 2723210.2384 | 1219712.9709
20 | 2723180.2981 | 1219696.9503 | 2723190.7256 | 1219679.0852 | 2723184.8515 | 1219675.7278
21 | 2723167.498 | 1219719.0696 | 2723155.3512 | 1219712.1797
22 | 2723167.498 | 1219719.0696 | 2723158.5761 | 1219734.4822
23 | 2723210.2384 | 1219712.9709 | 2723219.8526 | 1219696.6236 | 2723219.9786 | 1219695.3029 | 2723219.5512 | 1219693.9486 | 2723218.5269 | 1219692.8265 | 2723216.7142 | 1219691.6547
24 | 2723210.2384 | 1219712.9709 | 2723212.7668 | 1219714.3251
25 | 2723184.8515 | 1219675.7278 | 2723174.0252 | 1219670.1052
26 | 2723149.408 | 1219750.3201 | 2723158.5761 | 1219734.4822
27 | 2723168.8401 | 1219667.4124 | 2723174.0252 | 1219670.1052
28 | 2723149.408 | 1219750.3201 | 2723137.1734 | 1219743.2728
29 | 2723149.408 | 1219750.3201 | 2723146.2209 | 1219755.83
30 | 2723128.1607 | 1219788.3169 | 2723126.3568 | 1219792.4433 | 2723124.4457 | 1219798.2306 | 2723123.7207 | 1219800.543
31 | 2723121.8955 | 1219815.4692 | 2723122.1364 | 1219810.0588 | 2723122.4365 | 1219806.1953 | 2723123.1779 | 1219802.2742 | 2723123.7207 | 1219800.543
32 | 2723128.1607 | 1219788.3169 | 2723128.6355 | 1219787.2308 | 2723128.8651 | 1219786.7486
33 | 2723125.404 | 1219815.753 | 2723121.8955 | 1219815.4692
34 | 2723121.2494 | 1219830.5565 | 2723121.8955 | 1219815.4692
35 | 2723128.8659 | 1219786.7469 | 2723128.8651 | 1219786.7486
36 | 2723125.404 | 1219815.753 | 2723128.8167 | 1219816.6354 | 2723131.2185 | 1219818.3197 | 2723132.8373 | 1219820.4214 | 2723134.4461 | 1219822.6453 | 2723136.6061 | 1219825.0029 | 2723139.0893 | 1219827.1559 | 2723141.4691 | 1219828.7953 | 2723142.9375 | 1219829.615
37 | 2723121.2494 | 1219830.5565 | 2723105.5054 | 1219824.0556
38 | 2723133.6717 | 1219777.5162 | 2723131.5399 | 1219781.1305 | 2723128.8659 | 1219786.7469
39 | 2723143.8479 | 1219830.1233 | 2723142.9375 | 1219829.615
40 | 2723133.6717 | 1219777.5162 | 2723120.6124 | 1219772.0402
41 | 2723140.1346 | 1219766.3521 | 2723133.6717 | 1219777.5162
42 | 2723143.8479 | 1219830.1233 | 2723152.6829 | 1219834.1758 | 2723162.096 | 1219836.7571
43 | 2723280.7106 | 1219854.8067 | 2723286.866 | 1219837.6764
44 | 2723119.7799 | 1219771.6911 | 2723120.6124 | 1219772.0402
45 | 2723140.1346 | 1219766.3521 | 2723146.2209 | 1219755.83
46 | 2723140.1346 | 1219766.3521 | 2723130.7895 | 1219762.5383

## bus_geodata
| x | y | coords
0 | 2723216.3699 | 1219769.1912
1 | 2723198.9349 | 1219759.4214
2 | 2723232.6596 | 1219778.3192
3 | 2723185.5144 | 1219751.9012
4 | 2723232.0148 | 1219781.9643
5 | 2723230.75 | 1219752.8985
6 | 2723250.0916 | 1219787.0007
7 | 2723227.8406 | 1219735.854
8 | 2723226.8315 | 1219812.3475
9 | 2723218.2665 | 1219845.4853
10 | 2723240.983 | 1219803.7203
11 | 2723234.5371 | 1219723.9265
12 | 2723246.8337 | 1219849.6906
13 | 2723203.5855 | 1219843.3946
14 | 2723167.988 | 1219690.2277
15 | 2723166.5252 | 1219689.4288
16 | 2723180.2981 | 1219696.9503
17 | 2723167.4979 | 1219719.0696
18 | 2723210.2384 | 1219712.9709
19 | 2723184.8515 | 1219675.7278
20 | 2723155.3512 | 1219712.1797
21 | 2723158.5761 | 1219734.4822
22 | 2723216.7142 | 1219691.6547
23 | 2723212.7668 | 1219714.3251
24 | 2723174.0252 | 1219670.1052
25 | 2723149.408 | 1219750.3201
26 | 2723168.8401 | 1219667.4124
27 | 2723123.7207 | 1219800.543
28 | 2723128.1607 | 1219788.3169
29 | 2723121.8955 | 1219815.4692
30 | 2723128.8651 | 1219786.7486
31 | 2723125.404 | 1219815.753
32 | 2723121.2494 | 1219830.5565
33 | 2723128.8659 | 1219786.7469
34 | 2723142.9375 | 1219829.615
35 | 2723105.5054 | 1219824.0556
36 | 2723133.6717 | 1219777.5162
37 | 2723143.8479 | 1219830.1233
38 | 2723162.096 | 1219836.7571
39 | 2723280.7106 | 1219854.8067
40 | 2723263.4947 | 1219823.3068
41 | 2723286.866 | 1219837.6765
42 | 2723120.6124 | 1219772.0402
43 | 2723140.1346 | 1219766.3521
44 | 2723130.7895 | 1219762.5383
45 | 2723146.2209 | 1219755.83
46 | 2723119.7799 | 1219771.6911
47 | 2723137.1734 | 1219743.2728
48 | 2723185.5144 | 1219751.9012

## line_std_types
| c_nf_per_km | r_ohm_per_km | x_ohm_per_km | max_i_ka | type | q_mm2 | alpha | voltage_rating
NAYY 4x50 SE | 210 | 0.642 | 0.083 | 0.142 | cs | 50 | 0.00403 | LV
NAYY 4x120 SE | 264 | 0.225 | 0.08 | 0.242 | cs | 120 | 0.00403 | LV
NAYY 4x150 SE | 261 | 0.208 | 0.08 | 0.27 | cs | 150 | 0.00403 | LV
NA2XS2Y 1x95 RM/25 12/20 kV | 216 | 0.313 | 0.132 | 0.252 | cs | 95 | 0.00403 | MV
NA2XS2Y 1x185 RM/25 12/20 kV | 273 | 0.161 | 0.117 | 0.362 | cs | 185 | 0.00403 | MV
NA2XS2Y 1x240 RM/25 12/20 kV | 304 | 0.122 | 0.112 | 0.421 | cs | 240 | 0.00403 | MV
NA2XS2Y 1x95 RM/25 6/10 kV | 315 | 0.313 | 0.123 | 0.249 | cs | 95 | 0.00403 | MV
NA2XS2Y 1x185 RM/25 6/10 kV | 406 | 0.161 | 0.11 | 0.358 | cs | 185 | 0.00403 | MV
NA2XS2Y 1x240 RM/25 6/10 kV | 456 | 0.122 | 0.105 | 0.416 | cs | 240 | 0.00403 | MV
NA2XS2Y 1x150 RM/25 12/20 kV | 250 | 0.206 | 0.116 | 0.319 | cs | 150 | 0.00403 | MV
NA2XS2Y 1x120 RM/25 12/20 kV | 230 | 0.253 | 0.119 | 0.283 | cs | 120 | 0.00403 | MV
NA2XS2Y 1x70 RM/25 12/20 kV | 190 | 0.443 | 0.132 | 0.22 | cs | 70 | 0.00403 | MV
NA2XS2Y 1x150 RM/25 6/10 kV | 360 | 0.206 | 0.11 | 0.315 | cs | 150 | 0.00403 | MV
NA2XS2Y 1x120 RM/25 6/10 kV | 340 | 0.253 | 0.113 | 0.28 | cs | 120 | 0.00403 | MV
NA2XS2Y 1x70 RM/25 6/10 kV | 280 | 0.443 | 0.123 | 0.217 | cs | 70 | 0.00403 | MV
N2XS(FL)2Y 1x120 RM/35 64/110 kV | 112 | 0.153 | 0.166 | 0.366 | cs | 120 | 0.00393 | HV
N2XS(FL)2Y 1x185 RM/35 64/110 kV | 125 | 0.099 | 0.156 | 0.457 | cs | 185 | 0.00393 | HV
N2XS(FL)2Y 1x240 RM/35 64/110 kV | 135 | 0.075 | 0.149 | 0.526 | cs | 240 | 0.00393 | HV
N2XS(FL)2Y 1x300 RM/35 64/110 kV | 144 | 0.06 | 0.144 | 0.588 | cs | 300 | 0.00393 | HV
15-AL1/3-ST1A 0.4 | 11 | 1.8769 | 0.35 | 0.105 | ol | 16 | 0.00403 | LV
24-AL1/4-ST1A 0.4 | 11.25 | 1.2012 | 0.335 | 0.14 | ol | 24 | 0.00403 | LV
48-AL1/8-ST1A 0.4 | 12.2 | 0.5939 | 0.3 | 0.21 | ol | 48 | 0.00403 | LV
94-AL1/15-ST1A 0.4 | 13.2 | 0.306 | 0.29 | 0.35 | ol | 94 | 0.00403 | LV
34-AL1/6-ST1A 10.0 | 9.7 | 0.8342 | 0.36 | 0.17 | ol | 34 | 0.00403 | MV
48-AL1/8-ST1A 10.0 | 10.1 | 0.5939 | 0.35 | 0.21 | ol | 48 | 0.00403 | MV
70-AL1/11-ST1A 10.0 | 10.4 | 0.4132 | 0.339 | 0.29 | ol | 70 | 0.00403 | MV
94-AL1/15-ST1A 10.0 | 10.75 | 0.306 | 0.33 | 0.35 | ol | 94 | 0.00403 | MV
122-AL1/20-ST1A 10.0 | 11.1 | 0.2376 | 0.323 | 0.41 | ol | 122 | 0.00403 | MV
149-AL1/24-ST1A 10.0 | 11.25 | 0.194 | 0.315 | 0.47 | ol | 149 | 0.00403 | MV
34-AL1/6-ST1A 20.0 | 9.15 | 0.8342 | 0.382 | 0.17 | ol | 34 | 0.00403 | MV
48-AL1/8-ST1A 20.0 | 9.5 | 0.5939 | 0.372 | 0.21 | ol | 48 | 0.00403 | MV
70-AL1/11-ST1A 20.0 | 9.7 | 0.4132 | 0.36 | 0.29 | ol | 70 | 0.00403 | MV
94-AL1/15-ST1A 20.0 | 10 | 0.306 | 0.35 | 0.35 | ol | 94 | 0.00403 | MV
122-AL1/20-ST1A 20.0 | 10.3 | 0.2376 | 0.344 | 0.41 | ol | 122 | 0.00403 | MV
149-AL1/24-ST1A 20.0 | 10.5 | 0.194 | 0.337 | 0.47 | ol | 149 | 0.00403 | MV
184-AL1/30-ST1A 20.0 | 10.75 | 0.1571 | 0.33 | 0.535 | ol | 184 | 0.00403 | MV
243-AL1/39-ST1A 20.0 | 11 | 0.1188 | 0.32 | 0.645 | ol | 243 | 0.00403 | MV
48-AL1/8-ST1A 110.0 | 8 | 0.5939 | 0.46 | 0.21 | ol | 48 | 0.00403 | HV
70-AL1/11-ST1A 110.0 | 8.4 | 0.4132 | 0.45 | 0.29 | ol | 70 | 0.00403 | HV
94-AL1/15-ST1A 110.0 | 8.65 | 0.306 | 0.44 | 0.35 | ol | 94 | 0.00403 | HV
122-AL1/20-ST1A 110.0 | 8.5 | 0.2376 | 0.43 | 0.41 | ol | 122 | 0.00403 | HV
149-AL1/24-ST1A 110.0 | 8.75 | 0.194 | 0.41 | 0.47 | ol | 149 | 0.00403 | HV
184-AL1/30-ST1A 110.0 | 8.8 | 0.1571 | 0.4 | 0.535 | ol | 184 | 0.00403 | HV
243-AL1/39-ST1A 110.0 | 9 | 0.1188 | 0.39 | 0.645 | ol | 243 | 0.00403 | HV
305-AL1/39-ST1A 110.0 | 9.2 | 0.0949 | 0.38 | 0.74 | ol | 305 | 0.00403 | HV
490-AL1/64-ST1A 110.0 | 9.75 | 0.059 | 0.37 | 0.96 | ol | 490 | 0.00403 | HV
679-AL1/86-ST1A 110.0 | 9.95 | 0.042 | 0.36 | 1.15 | ol | 679 | 0.00403 | HV
490-AL1/64-ST1A 220.0 | 10 | 0.059 | 0.285 | 0.96 | ol | 490 | 0.00403 | HV
679-AL1/86-ST1A 220.0 | 11.7 | 0.042 | 0.275 | 1.15 | ol | 679 | 0.00403 | HV
490-AL1/64-ST1A 380.0 | 11 | 0.059 | 0.253 | 0.96 | ol | 490 | 0.00403 | HV
679-AL1/86-ST1A 380.0 | 14.6 | 0.042 | 0.25 | 1.15 | ol | 679 | 0.00403 | HV

## trafo_std_types
| i0_percent | pfe_kw | vkr_percent | sn_mva | vn_lv_kv | vn_hv_kv | vk_percent | shift_degree | vector_group | tap_side | tap_neutral | tap_min | tap_max | tap_step_degree | tap_step_percent | tap_phase_shifter
160 MVA 380/110 kV | 0.06 | 60 | 0.25 | 160 | 110 | 380 | 12.2 | 0 | Yy0 | hv | 0 | -9 | 9 | 0 | 1.5 | FALSE
100 MVA 220/110 kV | 0.06 | 55 | 0.26 | 100 | 110 | 220 | 12 | 0 | Yy0 | hv | 0 | -9 | 9 | 0 | 1.5 | FALSE
63 MVA 110/20 kV | 0.04 | 22 | 0.32 | 63 | 20 | 110 | 18 | 150 | YNd5 | hv | 0 | -9 | 9 | 0 | 1.5 | FALSE
40 MVA 110/20 kV | 0.05 | 18 | 0.34 | 40 | 20 | 110 | 16.2 | 150 | YNd5 | hv | 0 | -9 | 9 | 0 | 1.5 | FALSE
25 MVA 110/20 kV | 0.07 | 14 | 0.41 | 25 | 20 | 110 | 12 | 150 | YNd5 | hv | 0 | -9 | 9 | 0 | 1.5 | FALSE
63 MVA 110/10 kV | 0.04 | 22 | 0.32 | 63 | 10 | 110 | 18 | 150 | YNd5 | hv | 0 | -9 | 9 | 0 | 1.5 | FALSE
40 MVA 110/10 kV | 0.05 | 18 | 0.34 | 40 | 10 | 110 | 16.2 | 150 | YNd5 | hv | 0 | -9 | 9 | 0 | 1.5 | FALSE
25 MVA 110/10 kV | 0.07 | 14 | 0.41 | 25 | 10 | 110 | 12 | 150 | YNd5 | hv | 0 | -9 | 9 | 0 | 1.5 | FALSE
0.25 MVA 20/0.4 kV | 0.32 | 0.8 | 1.44 | 0.25 | 0.4 | 20 | 6 | 150 | Yzn5 | hv | 0 | -2 | 2 | 0 | 2.5 | FALSE
0.4 MVA 20/0.4 kV | 0.3375 | 1.35 | 1.425 | 0.4 | 0.4 | 20 | 6 | 150 | Dyn5 | hv | 0 | -2 | 2 | 0 | 2.5 | FALSE
0.63 MVA 20/0.4 kV | 0.2619 | 1.65 | 1.206 | 0.63 | 0.4 | 20 | 6 | 150 | Dyn5 | hv | 0 | -2 | 2 | 0 | 2.5 | FALSE
0.25 MVA 10/0.4 kV | 0.24 | 0.6 | 1.2 | 0.25 | 0.4 | 10 | 4 | 150 | Dyn5 | hv | 0 | -2 | 2 | 0 | 2.5 | FALSE
0.4 MVA 10/0.4 kV | 0.2375 | 0.95 | 1.325 | 0.4 | 0.4 | 10 | 4 | 150 | Dyn5 | hv | 0 | -2 | 2 | 0 | 2.5 | FALSE
0.63 MVA 10/0.4 kV | 0.1873 | 1.18 | 1.0794 | 0.63 | 0.4 | 10 | 4 | 150 | Dyn5 | hv | 0 | -2 | 2 | 0 | 2.5 | FALSE

## trafo3w_std_types
| sn_hv_mva | sn_mv_mva | sn_lv_mva | vn_hv_kv | vn_mv_kv | vn_lv_kv | vk_hv_percent | vk_mv_percent | vk_lv_percent | vkr_hv_percent | vkr_mv_percent | vkr_lv_percent | pfe_kw | i0_percent | shift_mv_degree | shift_lv_degree | vector_group | tap_side | tap_neutral | tap_min | tap_max | tap_step_percent
63/25/38 MVA 110/20/10 kV | 63 | 25 | 38 | 110 | 20 | 10 | 10.4 | 10.4 | 10.4 | 0.28 | 0.32 | 0.35 | 35 | 0.89 | 0 | 0 | YN0yn0yn0 | hv | 0 | -10 | 10 | 1.2
63/25/38 MVA 110/10/10 kV | 63 | 25 | 38 | 110 | 10 | 10 | 10.4 | 10.4 | 10.4 | 0.28 | 0.32 | 0.35 | 35 | 0.89 | 0 | 0 | YN0yn0yn0 | hv | 0 | -10 | 10 | 1.2

## fuse_std_types
| fuse_type | i_rated_a | t_avg | t_min | t_total | x_avg | x_min | x_total
HV 100A | HV 100A | 100 | 0 | [10.0, 3.64, 0.854, 0.281, 0.1, 0.0531, 0.022, 0.01] | [10.0, 4.267, 1.21, 0.403, 0.1, 0.058, 0.022, 0.01] | 0 | [300.0, 350.0, 450.0, 550.0, 700.0, 850.0, 1200.0, 1752.0] | [600.0, 700.0, 900.0, 1150.0, 1665.0, 2000.0, 3000.0, 4313.0]
HV 10A | HV 10A | 10 | 0 | [10.0, 1675.0, 0.344, 0.156, 0.1, 0.0417, 0.0171, 0.01] | [10.0, 1.3, 0.3, 0.155, 0.1, 0.0555, 0.023, 0.01] | 0 | [30.0, 32.0, 35.0, 37.0, 39.0, 50.0, 70.0, 88.0] | [60.0, 70.0, 80.0, 87.0, 94.0, 110.0, 150.0, 216.0]
HV 125A | HV 125A | 125 | 0 | [10.0, 1.82, 0.344, 0.1, 0.0467, 0.0269, 0.01] | [10.0, 2.478, 0.426, 0.1, 0.0427, 0.0211, 0.01] | 0 | [375.0, 500.0, 700.0, 925.0, 1200.0, 1500.0, 2341.0] | [750.0, 1000.0, 1500.0, 2200.0, 3000.0, 4000.0, 5765.0]
HV 160A | HV 160A | 160 | 0 | [10.0, 4.15, 1.03, 0.198, 0.1, 0.051, 0.0172, 0.01] | [10.0, 2.3, 0.734, 0.274, 0.1, 0.046, 0.0177, 0.01] | 0 | [480.0, 550.0, 700.0, 1000.0, 1260.0, 1600.0, 2500.0, 3227.0] | [960.0, 1300.0, 1700.0, 2200.0, 2996.0, 4000.0, 6000.0, 7946.0]
HV 16A | HV 16A | 16 | 0 | [10.0, 0.352, 0.164, 0.1, 0.0649, 0.0342, 0.01] | [10.0, 2.34, 0.722, 0.181, 0.1, 0.055, 0.0296, 0.01] | 0 | [48.0, 60.0, 65.0, 71.0, 80.0, 100.0, 162.0] | [96.0, 110.0, 125.0, 150.0, 168.0, 200.0, 250.0, 398.0]
HV 200A | HV 200A | 200 | 0 | [10.0, 4.267, 1.21, 0.403, 0.1, 0.058, 0.022, 0.01] | [10.0, 3.73, 1.654, 0.328, 0.1, 0.0531, 0.019, 0.01] | 0 | [600.0, 700.0, 900.0, 1150.0, 1665.0, 2000.0, 3000.0, 4313.0] | [1200.0, 1500.0, 1800.0, 2700.0, 3960.0, 5000.0, 7500.0, 10620.0]
HV 20A | HV 20A | 20 | 0 | [10.0, 1.3, 0.3, 0.155, 0.1, 0.0555, 0.023, 0.01] | [10.0, 1.3, 0.161, 0.1, 0.0611, 0.0399, 0.0141, 0.01] | 0 | [60.0, 70.0, 80.0, 87.0, 94.0, 110.0, 150.0, 216.0] | [120.0, 150.0, 200.0, 223.0, 260.0, 300.0, 450.0, 532.0]
HV 25A | HV 25A | 25 | 0 | [10.0, 2.512, 0.833, 0.299, 0.1, 0.0372, 0.0223, 0.01] | [10.0, 3.125, 0.597, 0.198, 0.1, 0.0378, 0.022, 0.01] | 0 | [75.0, 82.0, 90.0, 100.0, 124.0, 170.0, 200.0, 289.0] | [150.0, 170.0, 210.0, 250.0, 294.0, 400.0, 500.0, 711.0]
HV 31.5A | HV 31.5A | 31.5 | 0 | [10.0, 2.34, 0.722, 0.181, 0.1, 0.055, 0.0296, 0.01] | [10.0, 2.84, 0.368, 0.164, 0.1, 0.0621, 0.0378, 0.0195, 0.01] | 0 | [95.0, 110.0, 125.0, 150.0, 165.0, 200.0, 250.0, 390.0] | [189.0, 220.0, 300.0, 350.0, 393.0, 450.0, 530.0, 700.0, 960.0]
HV 40A | HV 40A | 40 | 0 | [10.0, 1.3, 0.161, 0.1, 0.0611, 0.0399, 0.0141, 0.01] | [10.0, 2.05, 0.369, 0.198, 0.1, 0.051, 0.0298, 0.01] | 0 | [120.0, 150.0, 200.0, 223.0, 260.0, 300.0, 450.0, 532.0] | [240.0, 300.0, 400.0, 450.0, 530.0, 650.0, 800.0, 1311.0]
HV 50A | HV 50A | 50 | 0 | [10.0, 3.215, 0.597, 0.198, 0.1, 0.0378, 0.022, 0.01] | [10.0, 3.64, 0.854, 0.281, 0.1, 0.0531, 0.022, 0.01] | 0 | [150.0, 170.0, 210.0, 250.0, 294.0, 400.0, 500.0, 711.0] | [300.0, 350.0, 450.0, 550.0, 700.0, 850.0, 1200.0, 1752.0]
HV 6.3A | HV 6.3A | 6.3 | 0 | [10.0, 1.39, 0.344, 0.168, 0.1, 0.056, 0.0263, 0.01] | [10.0, 1.711, 0.516, 0.198, 0.1, 0.0634, 0.0303, 0.01] | 0 | [19.0, 19.5, 20.4, 20.8, 22.0, 25.0, 32.0, 48.0] | [38.0, 40.0, 43.0, 48.0, 53.0, 60.0, 75.0, 118.0]
HV 63A | HV 63A | 63 | 0 | [10.0, 2.84, 0.368, 0.164, 0.1, 0.0621, 0.0378, 0.0195, 0.01] | [10.0, 1.82, 0.344, 0.1, 0.0467, 0.0269, 0.01] | 0 | [189.0, 220.0, 300.0, 350.0, 393.0, 450.0, 530.0, 700.0, 961.0] | [378.0, 500.0, 700.0, 934.0, 1200.0, 1500.0, 2366.0]
HV 80A | HV 80A | 80 | 0 | [10.0, 2.05, 0.369, 0.198, 0.1, 0.051, 0.0298, 0.01] | [10.0, 4.15, 1.03, 0.198, 0.1, 0.051, 0.0172, 0.01] | 0 | [240.0, 300.0, 400.0, 450.0, 530.0, 650.0, 800.0, 1311.0] | [480.0, 550.0, 700.0, 1000.0, 1260.0, 1600.0, 2500.0, 3227.0]
Siemens NH-1-100 | Siemens NH-1-100 | 100 | [5400.0, 2000.0, 400.0, 20.0, 1.0, 0.2, 0.012, 0.004] | 0 | 0 | [150.0, 190.0, 250.0, 430.0, 900.0, 1250.0, 2700.0, 3600.0] | 0 | 0
Siemens NH-1-125 | Siemens NH-1-125 | 125 | [4800.0, 120.0, 7.0, 0.1, 0.004] | 0 | 0 | [180.0, 400.0, 740.0, 2000.0, 4250.0] | 0 | 0
Siemens NH-1-16 | Siemens NH-1-16 | 16 | [4000.0, 400.0, 2.0, 0.1, 0.04, 0.01] | 0 | 0 | [26.0, 35.0, 75.0, 150.0, 200.0, 300.0] | 0 | 0
Siemens NH-1-160 | Siemens NH-1-160 | 160 | [4800.0, 120.0, 7.0, 0.1, 0.004] | 0 | 0 | [210.0, 500.0, 900.0, 2300.0, 5000.0] | 0 | 0
Siemens NH-1-25 | Siemens NH-1-25 | 25 | [4000.0, 1000.0, 10.0, 0.2, 0.02, 0.01] | 0 | 0 | [40.0, 50.0, 100.0, 210.0, 400.0, 500.0] | 0 | 0
Siemens NH-1-50 | Siemens NH-1-50 | 50 | [4000.0, 40.0, 4.0, 1.0, 0.02, 0.01] | 0 | 0 | [86.0, 200.0, 300.0, 400.0, 1000.0, 1280.0] | 0 | 0
Siemens NH-1-63 | Siemens NH-1-63 | 63 | [4000.0, 100.0, 10.0, 2.0, 0.04, 0.01] | 0 | 0 | [100.0, 200.0, 300.0, 400.0, 1000.0, 1500.0] | 0 | 0
Siemens NH-1-80 | Siemens NH-1-80 | 80 | [4800.0, 120.0, 7.0, 0.1, 0.01] | 0 | 0 | [150.58, 250.0, 450.0, 1150.0, 2470.0] | 0 | 0
Siemens NH-2-1000 | Siemens NH-2-1000 | 1000 | [4800.0, 120.0, 7.0, 0.1, 0.004] | 0 | 0 | [1900.0, 3500.0, 8400.0, 24000.0, 52000.0] | 0 | 0
Siemens NH-2-200 | Siemens NH-2-200 | 200 | [4800.0, 120.0, 7.0, 0.1, 0.004] | 0 | 0 | [280.0, 650.0, 1200.0, 3000.0, 7000.0] | 0 | 0
Siemens NH-2-224 | Siemens NH-2-224 | 224 | [4800.0, 120.0, 7.0, 0.2, 0.04, 0.004] | 0 | 0 | [400.0, 750.0, 1453.0, 3025.0, 4315.0, 7600.0] | 0 | 0
Siemens NH-2-250 | Siemens NH-2-250 | 250 | [4800.0, 120.0, 7.0, 0.1, 0.004] | 0 | 0 | [450.0, 800.0, 1650.0, 4000.0, 8500.0] | 0 | 0
Siemens NH-2-315 | Siemens NH-2-315 | 315 | [4800.0, 120.0, 7.0, 0.1, 0.004] | 0 | 0 | [550.0, 920.0, 1900.0, 5000.0, 11000.0] | 0 | 0
Siemens NH-2-355 | Siemens NH-2-355 | 355 | [4800.0, 120.0, 6.0, 0.1, 0.004] | 0 | 0 | [650.0, 1116.27, 2350.0, 5840.0, 12790.0] | 0 | 0
Siemens NH-2-400 | Siemens NH-2-400 | 400 | [4800.0, 120.0, 7.0, 0.1, 0.004] | 0 | 0 | [720.0, 1350.0, 2800.0, 6500.0, 15000.0] | 0 | 0
Siemens NH-2-425 | Siemens NH-2-425 | 425 | [4800.0, 120.0, 7.0, 0.1, 0.004] | 0 | 0 | [850.0, 1500.0, 3050.0, 7500.0, 16500.0] | 0 | 0
Siemens NH-2-630 | Siemens NH-2-630 | 630 | [4800.0, 120.0, 7.0, 0.1, 0.004] | 0 | 0 | [1200.0, 2000.0, 4800.0, 12000.0, 26000.0] | 0 | 0

## res_bus
| vm_pu | va_degree | p_mw | q_mvar
0 | 0.99782 | -0.041338 | 0.047264 | 0.011845
1 | 1 | 0 | -0.4053 | -0.10278
2 | 0.99606 | -0.074954 | 0 | 0
3 | 0.99938 | -0.011876 | 0.044263 | 0.011093
4 | 0.99587 | -0.078623 | 0 | 0
5 | 0.99382 | -0.11772 | 0.040599 | 0.010175
6 | 0.9949 | -0.097244 | 0.040516 | 0.010154
7 | 0.99227 | -0.14733 | 0.012447 | 0.0031196
8 | 0.99434 | -0.10807 | 0 | 0
9 | 0.99387 | -0.11716 | 0 | 0
10 | 0.99455 | -0.10411 | 0.0029677 | 0.00074378
11 | 0.99143 | -0.16337 | 0 | 0
12 | 0.99363 | -0.12189 | 0 | 0
13 | 0.99383 | -0.11811 | 0.0036335 | 0.00091064
14 | 0.9869 | -0.25065 | 0.007204 | 0.0018055
15 | 0.98689 | -0.25092 | 0.0088493 | 0.0022179
16 | 0.98711 | -0.24663 | 0 | 0
17 | 0.98544 | -0.27877 | 0 | 0
18 | 0.98981 | -0.19455 | 0 | 0
19 | 0.98671 | -0.25438 | 0 | 0
20 | 0.98533 | -0.28108 | 0.0092056 | 0.0023072
21 | 0.98328 | -0.32083 | 0.0078567 | 0.0019691
22 | 0.98952 | -0.20027 | 0.01267 | 0.0031753
23 | 0.98997 | -0.19141 | 0.013512 | 0.0033863
24 | 0.98653 | -0.25783 | 0.0097259 | 0.0024375
25 | 0.98118 | -0.36163 | 0 | 0
26 | 0.9865 | -0.25846 | 0.0060575 | 0.0015182
27 | 0.97703 | -0.44297 | 0.0060367 | 0.0015129
28 | 0.97759 | -0.43197 | 0.0082723 | 0.0020732
29 | 0.97646 | -0.45407 | 0 | 0
30 | 0.97767 | -0.43026 | 0.0073343 | 0.0018381
31 | 0.97636 | -0.45615 | 0 | 0
32 | 0.97635 | -0.45627 | 0 | 0
33 | 0.97767 | -0.43026 | 0.0085579 | 0.0021448
34 | 0.97567 | -0.46969 | 0.0073255 | 0.0018359
35 | 0.97622 | -0.45874 | 0.0079423 | 0.0019905
36 | 0.97836 | -0.41689 | 0 | 0
37 | 0.97564 | -0.47017 | 0 | 0
38 | 0.97519 | -0.47908 | 0.024981 | 0.0062608
39 | 0.99353 | -0.12376 | 0 | 0
40 | 0.99345 | -0.1253 | 0.0061876 | 0.0015507
41 | 0.99348 | -0.12475 | 0.0030961 | 0.00077594
42 | 0.97811 | -0.42172 | 0.011439 | 0.0028669
43 | 0.97942 | -0.39597 | 0 | 0
44 | 0.97937 | -0.39698 | 0.0054596 | 0.0013683
45 | 0.98049 | -0.3751 | 0.022116 | 0.0055428
46 | 0.9781 | -0.42184 | 0.0072868 | 0.0018263
47 | 0.98109 | -0.36333 | 0.0066644 | 0.0016703
48 | 0.99998 | 149.9956 | 0 | 0

## res_line
| p_from_mw | q_from_mvar | p_to_mw | q_to_mvar | pl_mw | ql_mvar | i_from_ka | i_to_ka | i_ka | vm_from_pu | va_from_degree | vm_to_pu | va_to_degree | loading_percent
0 | -0.35864 | -0.09121 | 0.35936 | 0.091668 | 0.00071586 | 0.00045736 | 0.5353 | 0.5353 | 0.5353 | 0.99782 | -0.041338 | 1 | 0 | 49.0202
1 | 0.31138 | 0.079365 | -0.31088 | -0.079043 | 0.0005043 | 0.00032202 | 0.46482 | 0.46482 | 0.46482 | 0.99782 | -0.041338 | 0.99606 | -0.074954 | 42.5659
2 | 0.044288 | 0.011109 | -0.044263 | -0.011093 | 2.5057e-05 | 1.5835e-05 | 0.065905 | 0.065905 | 0.065905 | 1 | 0 | 0.99938 | -0.011876 | 18.1059
3 | 0.056477 | 0.014182 | -0.056467 | -0.014175 | 9.8846e-06 | 6.278e-06 | 0.084381 | 0.084381 | 0.084381 | 0.99606 | -0.074954 | 0.99587 | -0.078623 | 23.1816
4 | 0.2544 | 0.064861 | -0.25387 | -0.064527 | 0.00052403 | 0.00033425 | 0.38044 | 0.38044 | 0.38044 | 0.99606 | -0.074954 | 0.99382 | -0.11772 | 34.8387
5 | 0.056467 | 0.014175 | -0.056417 | -0.014143 | 5.0104e-05 | 3.1823e-05 | 0.084381 | 0.084381 | 0.084381 | 0.99587 | -0.078623 | 0.9949 | -0.097244 | 23.1817
6 | 0.21328 | 0.054352 | -0.21297 | -0.054158 | 0.0003043 | 0.00019383 | 0.31965 | 0.31965 | 0.31965 | 0.99382 | -0.11772 | 0.99227 | -0.14733 | 29.2721
7 | 0.015902 | 0.0039892 | -0.015897 | -0.0039862 | 5.2039e-06 | 3.0121e-06 | 0.023785 | 0.023785 | 0.023785 | 0.9949 | -0.097244 | 0.99455 | -0.10411 | 6.5343
8 | 0.20052 | 0.051039 | -0.20037 | -0.05094 | 0.0001549 | 9.8606e-05 | 0.30099 | 0.30099 | 0.30099 | 0.99227 | -0.14733 | 0.99143 | -0.16337 | 27.5628
9 | 0.012926 | 0.0032411 | -0.012921 | -0.003238 | 5.5945e-06 | 3.0636e-06 | 0.019345 | 0.019345 | 0.019345 | 0.99434 | -0.10807 | 0.99387 | -0.11716 | 5.3145
10 | -0.012926 | -0.0032411 | 0.012929 | 0.0032424 | 2.4403e-06 | 1.3362e-06 | 0.019345 | 0.019344 | 0.019345 | 0.99434 | -0.10807 | 0.99455 | -0.10411 | 5.3144
11 | 0.0092871 | 0.0023275 | -0.009285 | -0.0023265 | 2.0935e-06 | 9.6575e-07 | 0.013905 | 0.013905 | 0.013905 | 0.99387 | -0.11716 | 0.99363 | -0.12189 | 3.82
12 | 0.0036336 | 0.00091055 | -0.0036335 | -0.00091064 | 1.6458e-07 | -8.683e-08 | 0.0054402 | 0.0054403 | 0.0054403 | 0.99387 | -0.11716 | 0.99383 | -0.11811 | 1.4946
13 | 0.20037 | 0.05094 | -0.2001 | -0.050768 | 0.0002702 | 0.00017201 | 0.30099 | 0.30099 | 0.30099 | 0.99143 | -0.16337 | 0.98997 | -0.19141 | 27.5629
14 | 0.0030965 | 0.00077554 | -0.0030962 | -0.0007758 | 2.7547e-07 | -2.6616e-07 | 0.004637 | 0.0046371 | 0.0046371 | 0.99363 | -0.12189 | 0.99353 | -0.12376 | 1.2739
15 | 0.0061886 | 0.001551 | -0.0061876 | -0.0015507 | 1.0051e-06 | 2.3914e-07 | 0.0092677 | 0.0092679 | 0.0092679 | 0.99363 | -0.12189 | 0.99345 | -0.1253 | 2.5461
16 | 0.0088494 | 0.0022179 | -0.0088493 | -0.0022179 | 1.1127e-07 | 4.9919e-08 | 0.013343 | 0.013343 | 0.013343 | 0.9869 | -0.25065 | 0.98689 | -0.25092 | 3.6656
17 | -0.016053 | -0.0040234 | 0.016057 | 0.0040252 | 3.0816e-06 | 1.793e-06 | 0.024205 | 0.024205 | 0.024205 | 0.9869 | -0.25065 | 0.98711 | -0.24663 | 6.6497
18 | 0.1416 | 0.035923 | -0.14138 | -0.035784 | 0.00021853 | 0.00013921 | 0.21361 | 0.21361 | 0.21361 | 0.98711 | -0.24663 | 0.98544 | -0.27877 | 29.3427
19 | -0.17345 | -0.043909 | 0.17389 | 0.044186 | 0.0004348 | 0.00027741 | 0.26163 | 0.26163 | 0.26163 | 0.98711 | -0.24663 | 0.98981 | -0.19455 | 35.9376
20 | 0.015792 | 0.0039606 | -0.015786 | -0.0039572 | 5.8344e-06 | 3.3832e-06 | 0.023807 | 0.023807 | 0.023807 | 0.98711 | -0.24663 | 0.98671 | -0.25438 | 6.5403
21 | 0.0092067 | 0.0023076 | -0.0092056 | -0.0023072 | 1.0099e-06 | 4.6882e-07 | 0.013902 | 0.013902 | 0.013902 | 0.98544 | -0.27877 | 0.98533 | -0.28108 | 3.8193
22 | 0.13218 | 0.033476 | -0.13191 | -0.033306 | 0.00026636 | 0.00017025 | 0.19971 | 0.19971 | 0.19971 | 0.98544 | -0.27877 | 0.98328 | -0.32083 | 54.8661
23 | 0.012673 | 0.0031772 | -0.01267 | -0.0031753 | 3.4536e-06 | 1.8843e-06 | 0.019052 | 0.019052 | 0.019052 | 0.98981 | -0.19455 | 0.98952 | -0.20027 | 5.2341
24 | -0.18656 | -0.047364 | 0.18659 | 0.047382 | 2.8245e-05 | 1.7966e-05 | 0.28068 | 0.28068 | 0.28068 | 0.98981 | -0.19455 | 0.98997 | -0.19141 | 25.7031
25 | 0.015786 | 0.0039572 | -0.015784 | -0.0039557 | 2.5928e-06 | 1.5036e-06 | 0.023807 | 0.023807 | 0.023807 | 0.98671 | -0.25438 | 0.98653 | -0.25783 | 6.5403
26 | 0.12405 | 0.031337 | -0.12381 | -0.031182 | 0.00024209 | 0.00015471 | 0.18782 | 0.18782 | 0.18782 | 0.98328 | -0.32083 | 0.98118 | -0.36163 | 51.5997
27 | 0.0060577 | 0.0015182 | -0.0060575 | -0.0015182 | 1.8292e-07 | 4.2468e-08 | 0.009137 | 0.009137 | 0.009137 | 0.98653 | -0.25783 | 0.9865 | -0.25846 | 2.5102
28 | 0.0066649 | 0.0016704 | -0.0066644 | -0.0016703 | 5.3975e-07 | 1.6752e-07 | 0.010108 | 0.010108 | 0.010108 | 0.98118 | -0.36163 | 0.98109 | -0.36333 | 2.7769
29 | 0.11715 | 0.029512 | -0.11707 | -0.029464 | 7.5387e-05 | 4.8168e-05 | 0.17772 | 0.17772 | 0.17772 | 0.98118 | -0.36163 | 0.98049 | -0.3751 | 48.8229
30 | -0.046344 | -0.011636 | 0.046368 | 0.011652 | 2.4332e-05 | 1.5409e-05 | 0.070589 | 0.070589 | 0.070589 | 0.97703 | -0.44297 | 0.97759 | -0.43197 | 19.3926
31 | 0.040307 | 0.010123 | -0.040286 | -0.01011 | 2.1338e-05 | 1.3467e-05 | 0.061395 | 0.061395 | 0.061395 | 0.97703 | -0.44297 | 0.97646 | -0.45407 | 16.8669
32 | -0.05464 | -0.013725 | 0.054645 | 0.013728 | 4.4612e-06 | 2.8336e-06 | 0.083181 | 0.083181 | 0.083181 | 0.97759 | -0.43197 | 0.97767 | -0.43026 | 22.8518
33 | 0.032342 | 0.0081187 | -0.032338 | -0.0081167 | 3.1978e-06 | 2.0027e-06 | 0.049289 | 0.049289 | 0.049289 | 0.97646 | -0.45407 | 0.97636 | -0.45615 | 13.5411
34 | 0.007944 | 0.0019912 | -0.0079432 | -0.0019909 | 8.3008e-07 | 3.4234e-07 | 0.012106 | 0.012106 | 0.012106 | 0.97646 | -0.45407 | 0.97635 | -0.45627 | 3.3258
35 | -0.061979 | -0.015566 | 0.061979 | 0.015566 | 6.2923e-09 | 4.0271e-09 | 0.094343 | 0.094343 | 0.094343 | 0.97767 | -0.43026 | 0.97767 | -0.43026 | 25.9185
36 | 0.032338 | 0.0081167 | -0.032317 | -0.0081036 | 2.0874e-05 | 1.3073e-05 | 0.049289 | 0.04929 | 0.04929 | 0.97636 | -0.45615 | 0.97567 | -0.46969 | 13.5411
37 | 0.0079432 | 0.0019909 | -0.0079423 | -0.0019905 | 9.3612e-07 | 3.8612e-07 | 0.012106 | 0.012106 | 0.012106 | 0.97635 | -0.45627 | 0.97622 | -0.45874 | 3.3258
38 | -0.070537 | -0.017711 | 0.070582 | 0.017739 | 4.5031e-05 | 2.8689e-05 | 0.10737 | 0.10737 | 0.10737 | 0.97767 | -0.43026 | 0.97836 | -0.41689 | 29.4968
39 | 0.024992 | 0.0062677 | -0.024991 | -0.0062673 | 5.681e-07 | 3.5056e-07 | 0.038117 | 0.038117 | 0.038117 | 0.97567 | -0.46969 | 0.97564 | -0.47017 | 10.4718
40 | 0.01873 | 0.0046957 | -0.018726 | -0.0046931 | 4.3097e-06 | 2.5804e-06 | 0.028488 | 0.028488 | 0.028488 | 0.97836 | -0.41689 | 0.97811 | -0.42172 | 7.8264
41 | -0.089312 | -0.022435 | 0.089401 | 0.022492 | 8.9237e-05 | 5.695e-05 | 0.13586 | 0.13586 | 0.13586 | 0.97836 | -0.41689 | 0.97942 | -0.39597 | 37.3232
42 | 0.024991 | 0.0062673 | -0.024981 | -0.0062608 | 1.0614e-05 | 6.5498e-06 | 0.038117 | 0.038117 | 0.038117 | 0.97564 | -0.47017 | 0.97519 | -0.47908 | 10.4718
43 | 0.0030962 | 0.0007758 | -0.0030961 | -0.00077594 | 1.4678e-07 | -1.4177e-07 | 0.0046371 | 0.0046372 | 0.0046372 | 0.99353 | -0.12376 | 0.99348 | -0.12475 | 1.274
44 | 0.0072869 | 0.0018263 | -0.0072868 | -0.0018263 | 4.1603e-08 | 1.5296e-08 | 0.011086 | 0.011086 | 0.011086 | 0.97811 | -0.42172 | 0.9781 | -0.42184 | 3.0455
45 | -0.094861 | -0.02386 | 0.094956 | 0.023921 | 9.472e-05 | 6.0468e-05 | 0.14415 | 0.14415 | 0.14415 | 0.97942 | -0.39597 | 0.98049 | -0.3751 | 39.602
46 | 0.0054599 | 0.0013683 | -0.0054596 | -0.0013683 | 2.6044e-07 | 3.9664e-08 | 0.008295 | 0.0082951 | 0.0082951 | 0.97942 | -0.39597 | 0.97937 | -0.39698 | 2.2789

## res_trafo
| p_hv_mw | q_hv_mvar | p_lv_mw | q_lv_mvar | pl_mw | ql_mvar | i_hv_ka | i_lv_ka | vm_hv_pu | va_hv_degree | vm_lv_pu | va_lv_degree | loading_percent
0 | -1.2729e-15 | -1.3162e-15 | 0.00165 | 1.2699e-07 | 0.00165 | 1.2699e-07 | 5.2857e-17 | 0.0023815 | 0.99998 | 149.9956 | 1 | 0 | 0.2619

## res_ext_grid
| p_mw | q_mvar
0 | 0.44574 | 0.11291

## res_load
| p_mw | q_mvar
0 | 0.047264 | 0.011845
1 | 0.04044 | 0.010135
2 | 0.044263 | 0.011093
3 | 0.040599 | 0.010175
4 | 0.040516 | 0.010154
5 | 0.012447 | 0.0031196
6 | 0.0029677 | 0.00074378
7 | 0.0036335 | 0.00091064
8 | 0.007204 | 0.0018055
9 | 0.0088493 | 0.0022179
10 | 0.0092056 | 0.0023072
11 | 0.0078567 | 0.0019691
12 | 0.01267 | 0.0031753
13 | 0.013512 | 0.0033863
14 | 0.0097259 | 0.0024375
15 | 0.0060575 | 0.0015182
16 | 0.0060367 | 0.0015129
17 | 0.0082723 | 0.0020732
18 | 0.0073343 | 0.0018381
19 | 0.0085579 | 0.0021448
20 | 0.0073255 | 0.0018359
21 | 0.0079423 | 0.0019905
22 | 0.024981 | 0.0062608
23 | 0.0061876 | 0.0015507
24 | 0.0030961 | 0.00077594
25 | 0.011439 | 0.0028669
26 | 0.0054596 | 0.0013683
27 | 0.022116 | 0.0055428
28 | 0.0072868 | 0.0018263
29 | 0.0066644 | 0.0016703

## dtypes
| element | column | dtype
0 | bus | name | object
1 | bus | vn_kv | float64
2 | bus | type | object
3 | bus | zone | object
4 | bus | in_service | bool
5 | load | name | object
6 | load | bus | uint32
7 | load | p_mw | float64
8 | load | q_mvar | float64
9 | load | const_z_percent | float64
10 | load | const_i_percent | float64
11 | load | sn_mva | float64
12 | load | scaling | float64
13 | load | in_service | bool
14 | load | type | object
15 | ext_grid | name | object
16 | ext_grid | bus | uint32
17 | ext_grid | vm_pu | float64
18 | ext_grid | va_degree | float64
19 | ext_grid | slack_weight | float64
20 | ext_grid | in_service | bool
21 | line | name | object
22 | line | std_type | object
23 | line | from_bus | uint32
24 | line | to_bus | uint32
25 | line | length_km | float64
26 | line | r_ohm_per_km | float64
27 | line | x_ohm_per_km | float64
28 | line | c_nf_per_km | float64
29 | line | g_us_per_km | float64
30 | line | max_i_ka | float64
31 | line | df | float64
32 | line | parallel | uint32
33 | line | type | object
34 | line | in_service | bool
35 | trafo | name | object
36 | trafo | std_type | object
37 | trafo | hv_bus | uint32
38 | trafo | lv_bus | uint32
39 | trafo | sn_mva | float64
40 | trafo | vn_hv_kv | float64
41 | trafo | vn_lv_kv | float64
42 | trafo | vk_percent | float64
43 | trafo | vkr_percent | float64
44 | trafo | pfe_kw | float64
45 | trafo | i0_percent | float64
46 | trafo | shift_degree | float64
47 | trafo | tap_side | object
48 | trafo | tap_neutral | int32
49 | trafo | tap_min | int32
50 | trafo | tap_max | int32
51 | trafo | tap_step_percent | float64
52 | trafo | tap_step_degree | float64
53 | trafo | tap_pos | int32
54 | trafo | tap_phase_shifter | bool
55 | trafo | parallel | uint32
56 | trafo | df | float64
57 | trafo | in_service | bool
58 | line_geodata | coords | object
59 | bus_geodata | x | float64
60 | bus_geodata | y | float64
61 | bus_geodata | coords | object
62 | res_bus | vm_pu | float64
63 | res_bus | va_degree | float64
64 | res_bus | p_mw | float64
65 | res_bus | q_mvar | float64
66 | res_line | p_from_mw | float64
67 | res_line | q_from_mvar | float64
68 | res_line | p_to_mw | float64
69 | res_line | q_to_mvar | float64
70 | res_line | pl_mw | float64
71 | res_line | ql_mvar | float64
72 | res_line | i_from_ka | float64
73 | res_line | i_to_ka | float64
74 | res_line | i_ka | float64
75 | res_line | vm_from_pu | float64
76 | res_line | va_from_degree | float64
77 | res_line | vm_to_pu | float64
78 | res_line | va_to_degree | float64
79 | res_line | loading_percent | float64
80 | res_trafo | p_hv_mw | float64
81 | res_trafo | q_hv_mvar | float64
82 | res_trafo | p_lv_mw | float64
83 | res_trafo | q_lv_mvar | float64
84 | res_trafo | pl_mw | float64
85 | res_trafo | ql_mvar | float64
86 | res_trafo | i_hv_ka | float64
87 | res_trafo | i_lv_ka | float64
88 | res_trafo | vm_hv_pu | float64
89 | res_trafo | va_hv_degree | float64
90 | res_trafo | vm_lv_pu | float64
91 | res_trafo | va_lv_degree | float64
92 | res_trafo | loading_percent | float64
93 | res_ext_grid | p_mw | float64
94 | res_ext_grid | q_mvar | float64
95 | res_load | p_mw | float64
96 | res_load | q_mvar | float64

## parameters
| version | format_version | converged | OPF_converged | name | f_hz | sn_mva
0 | 2.14.6 | 2.14.0 | TRUE | FALSE |  | 50 | 1