## bus
| name | vn_kv | type | zone | in_service
0 | bus_LV_1630-10_0_6_node_0 | 0.4 | n |  | TRUE
1 | bus_LV_1630-10_0_6_node_1 | 0.4 | n |  | TRUE
2 | bus_LV_1630-10_0_6_node_2 | 0.4 | n |  | TRUE
3 | bus_LV_1630-10_0_6_node_3 | 0.4 | n |  | TRUE
4 | bus_LV_1630-10_0_6_node_7 | 0.4 | n |  | TRUE
5 | bus_LV_1630-10_0_6_node_45 | 0.4 | n |  | TRUE
6 | bus_LV_1630-10_0_6_node_10 | 0.4 | n |  | TRUE
7 | bus_LV_1630-10_0_6_node_21 | 0.4 | n |  | TRUE
8 | bus_LV_1630-10_0_6_node_90 | 0.4 | n |  | TRUE
9 | bus_LV_1630-10_0_6_node_16 | 0.4 | n |  | TRUE
10 | bus_LV_1630-10_0_6_node_91 | 0.4 | n |  | TRUE
11 | bus_LV_1630-10_0_6_node_17 | 0.4 | n |  | TRUE
12 | bus_LV_1630-10_0_6_node_79 | 0.4 | n |  | TRUE
13 | bus_LV_1630-10_0_6_node_13 | 0.4 | n |  | TRUE
14 | bus_LV_1630-10_0_6_node_14 | 0.4 | n |  | TRUE
15 | bus_LV_1630-10_0_6_node_6 | 0.4 | n |  | TRUE
16 | bus_LV_1630-10_0_6_node_8 | 0.4 | n |  | TRUE
17 | bus_LV_1630-10_0_6_node_4 | 0.4 | n |  | TRUE
18 | bus_LV_1630-10_0_6_node_5 | 0.4 | n |  | TRUE
19 | bus_LV_1630-10_0_6_node_9 | 0.4 | n |  | TRUE
20 | bus_LV_1630-10_0_6_node_11 | 0.4 | n |  | TRUE
21 | bus_LV_1630-10_0_6_node_89 | 0.4 | n |  | TRUE
22 | bus_LV_1630-10_0_6_node_52 | 0.4 | n |  | TRUE
23 | bus_LV_1630-10_0_6_node_12 | 0.4 | n |  | TRUE
24 | bus_LV_1630-10_0_6_node_84 | 0.4 | n |  | TRUE
25 | bus_LV_1630-10_0_6_node_81 | 0.4 | n |  | TRUE
26 | bus_LV_1630-10_0_6_node_15 | 0.4 | n |  | TRUE
27 | bus_LV_1630-10_0_6_node_77 | 0.4 | n |  | TRUE
28 | bus_LV_1630-10_0_6_node_41 | 0.4 | n |  | TRUE
29 | bus_LV_1630-10_0_6_node_88 | 0.4 | n |  | TRUE
30 | bus_LV_1630-10_0_6_node_47 | 0.4 | n |  | TRUE
31 | bus_LV_1630-10_0_6_node_48 | 0.4 | n |  | TRUE
32 | bus_LV_1630-10_0_6_node_43 | 0.4 | n |  | TRUE
33 | bus_LV_1630-10_0_6_node_51 | 0.4 | n |  | TRUE
34 | bus_LV_1630-10_0_6_node_49 | 0.4 | n |  | TRUE
35 | bus_LV_1630-10_0_6_node_23 | 0.4 | n |  | TRUE
36 | bus_LV_1630-10_0_6_node_19 | 0.4 | n |  | TRUE
37 | bus_LV_1630-10_0_6_node_85 | 0.4 | n |  | TRUE
38 | bus_LV_1630-10_0_6_node_82 | 0.4 | n |  | TRUE
39 | bus_LV_1630-10_0_6_node_42 | 0.4 | n |  | TRUE
40 | bus_LV_1630-10_0_6_node_32 | 0.4 | n |  | TRUE
41 | bus_LV_1630-10_0_6_node_78 | 0.4 | n |  | TRUE
42 | bus_LV_1630-10_0_6_node_87 | 0.4 | n |  | TRUE
43 | bus_LV_1630-10_0_6_node_39 | 0.4 | n |  | TRUE
44 | bus_LV_1630-10_0_6_node_20 | 0.4 | n |  | TRUE
45 | bus_LV_1630-10_0_6_node_22 | 0.4 | n |  | TRUE
46 | bus_LV_1630-10_0_6_node_24 | 0.4 | n |  | TRUE
47 | bus_LV_1630-10_0_6_node_25 | 0.4 | n |  | TRUE
48 | bus_LV_1630-10_0_6_node_26 | 0.4 | n |  | TRUE
49 | bus_LV_1630-10_0_6_node_27 | 0.4 | n |  | TRUE
50 | bus_LV_1630-10_0_6_node_28 | 0.4 | n |  | TRUE
51 | bus_LV_1630-10_0_6_node_57 | 0.4 | n |  | TRUE
52 | bus_LV_1630-10_0_6_node_50 | 0.4 | n |  | TRUE
53 | bus_LV_1630-10_0_6_node_53 | 0.4 | n |  | TRUE
54 | bus_LV_1630-10_0_6_node_37 | 0.4 | n |  | TRUE
55 | bus_LV_1630-10_0_6_node_56 | 0.4 | n |  | TRUE
56 | bus_LV_1630-10_0_6_node_61 | 0.4 | n |  | TRUE
57 | bus_LV_1630-10_0_6_node_54 | 0.4 | n |  | TRUE
58 | bus_LV_1630-10_0_6_node_36 | 0.4 | n |  | TRUE
59 | bus_LV_1630-10_0_6_node_29 | 0.4 | n |  | TRUE
60 | bus_LV_1630-10_0_6_node_30 | 0.4 | n |  | TRUE
61 | bus_LV_1630-10_0_6_node_34 | 0.4 | n |  | TRUE
62 | bus_LV_1630-10_0_6_node_60 | 0.4 | n |  | TRUE
63 | bus_LV_1630-10_0_6_node_68 | 0.4 | n |  | TRUE
64 | bus_LV_1630-10_0_6_node_38 | 0.4 | n |  | TRUE
65 | bus_LV_1630-10_0_6_node_63 | 0.4 | n |  | TRUE
66 | bus_LV_1630-10_0_6_node_92 | 0.4 | n |  | TRUE
67 | bus_LV_1630-10_0_6_node_35 | 0.4 | n |  | TRUE
68 | bus_LV_1630-10_0_6_node_59 | 0.4 | n |  | TRUE
69 | bus_LV_1630-10_0_6_node_69 | 0.4 | n |  | TRUE
70 | bus_LV_1630-10_0_6_node_64 | 0.4 | n |  | TRUE
71 | bus_LV_1630-10_0_6_node_62 | 0.4 | n |  | TRUE
72 | bus_LV_1630-10_0_6_node_93 | 0.4 | n |  | TRUE
73 | bus_LV_1630-10_0_6_node_55 | 0.4 | n |  | TRUE
74 | bus_LV_1630-10_0_6_node_46 | 0.4 | n |  | TRUE
75 | bus_LV_1630-10_0_6_node_58 | 0.4 | n |  | TRUE
76 | bus_LV_1630-10_0_6_node_76 | 0.4 | n |  | TRUE
77 | bus_LV_1630-10_0_6_node_44 | 0.4 | n |  | TRUE
78 | bus_LV_1630-10_0_6_node_70 | 0.4 | n |  | TRUE
79 | bus_LV_1630-10_0_6_node_74 | 0.4 | n |  | TRUE
80 | bus_LV_1630-10_0_6_node_71 | 0.4 | n |  | TRUE
81 | bus_LV_1630-10_0_6_node_72 | 0.4 | n |  | TRUE
82 | bus_LV_1630-10_0_6_node_67 | 0.4 | n |  | TRUE
83 | bus_LV_1630-10_0_6_node_65 | 0.4 | n |  | TRUE
84 | bus_LV_1630-10_0_6_node_66 | 0.4 | n |  | TRUE
85 | bus_LV_1630-10_0_6_node_73 | 0.4 | n |  | TRUE
86 | bus_LV_1630-10_0_6_node_75 | 0.4 | n |  | TRUE
87 | bus_LV_1630-10_0_6_node_80 | 0.4 | n |  | TRUE
88 | bus_LV_1630-10_0_6_node_83 | 0.4 | n |  | TRUE
89 | bus_LV_1630-10_0_6_node_86 | 0.4 | n |  | TRUE
90 | bus_MV_54_0_node_76 | 20 | n |  | TRUE

## load
| name | bus | p_mw | q_mvar | const_z_percent | const_i_percent | sn_mva | scaling | in_service | type
0 | LV_1630-10_0_6_load_0 | 0 | 0.025869 | 0.0064833 | 0 | 0 |  | 1 | TRUE | wye
1 | LV_1630-10_0_6_load_3 | 3 | 0.0045319 | 0.0011358 | 0 | 0 |  | 1 | TRUE | wye
2 | LV_1630-10_0_6_load_7 | 4 | 0.0028009 | 0.00070197 | 0 | 0 |  | 1 | TRUE | wye
3 | LV_1630-10_0_6_load_90 | 8 | 0.0025649 | 0.00064282 | 0 | 0 |  | 1 | TRUE | wye
4 | LV_1630-10_0_6_load_91 | 10 | 0.0076933 | 0.0019281 | 0 | 0 |  | 1 | TRUE | wye
5 | LV_1630-10_0_6_load_79 | 12 | 0.0025069 | 0.0006283 | 0 | 0 |  | 1 | TRUE | wye
6 | LV_1630-10_0_6_load_8 | 16 | 0.04356 | 0.010917 | 0 | 0 |  | 1 | TRUE | wye
7 | LV_1630-10_0_6_load_4 | 17 | 0.013563 | 0.0033993 | 0 | 0 |  | 1 | TRUE | wye
8 | LV_1630-10_0_6_load_5 | 18 | 0.0025371 | 0.00063585 | 0 | 0 |  | 1 | TRUE | wye
9 | LV_1630-10_0_6_load_89 | 21 | 0.0046178 | 0.0011573 | 0 | 0 |  | 1 | TRUE | wye
10 | LV_1630-10_0_6_load_52 | 22 | 0.027927 | 0.0069991 | 0 | 0 |  | 1 | TRUE | wye
11 | LV_1630-10_0_6_load_84 | 24 | 0.0042495 | 0.001065 | 0 | 0 |  | 1 | TRUE | wye
12 | LV_1630-10_0_6_load_81 | 25 | 0.0048865 | 0.0012247 | 0 | 0 |  | 1 | TRUE | wye
13 | LV_1630-10_0_6_load_77 | 27 | 0.0021768 | 0.00054556 | 0 | 0 |  | 1 | TRUE | wye
14 | LV_1630-10_0_6_load_88 | 29 | 0.035171 | 0.0088147 | 0 | 0 |  | 1 | TRUE | wye
15 | LV_1630-10_0_6_load_47 | 30 | 0.0058468 | 0.0014653 | 0 | 0 |  | 1 | TRUE | wye
16 | LV_1630-10_0_6_load_48 | 31 | 0.0061566 | 0.001543 | 0 | 0 |  | 1 | TRUE | wye
17 | LV_1630-10_0_6_load_43 | 32 | 0.0052081 | 0.0013053 | 0 | 0 |  | 1 | TRUE | wye
18 | LV_1630-10_0_6_load_49 | 34 | 0.011305 | 0.0028332 | 0 | 0 |  | 1 | TRUE | wye
19 | LV_1630-10_0_6_load_23 | 35 | 0.022575 | 0.0056578 | 0 | 0 |  | 1 | TRUE | wye
20 | LV_1630-10_0_6_load_19 | 36 | 0.024568 | 0.0061574 | 0 | 0 |  | 1 | TRUE | wye
21 | LV_1630-10_0_6_load_85 | 37 | 0.0045507 | 0.0011405 | 0 | 0 |  | 1 | TRUE | wye
22 | LV_1630-10_0_6_load_82 | 38 | 0.0050702 | 0.0012707 | 0 | 0 |  | 1 | TRUE | wye
23 | LV_1630-10_0_6_load_32 | 40 | 0.014106 | 0.0035353 | 0 | 0 |  | 1 | TRUE | wye
24 | LV_1630-10_0_6_load_78 | 41 | 0.0032493 | 0.00081436 | 0 | 0 |  | 1 | TRUE | wye
25 | LV_1630-10_0_6_load_87 | 42 | 0.0089496 | 0.002243 | 0 | 0 |  | 1 | TRUE | wye
26 | LV_1630-10_0_6_load_22 | 45 | 0.0056401 | 0.0014136 | 0 | 0 |  | 1 | TRUE | wye
27 | LV_1630-10_0_6_load_24 | 46 | 0.0070159 | 0.0017584 | 0 | 0 |  | 1 | TRUE | wye
28 | LV_1630-10_0_6_load_25 | 47 | 0.0078154 | 0.0019587 | 0 | 0 |  | 1 | TRUE | wye
29 | LV_1630-10_0_6_load_26 | 48 | 0.012574 | 0.0031514 | 0 | 0 |  | 1 | TRUE | wye
30 | LV_1630-10_0_6_load_28 | 50 | 0.0070155 | 0.0017583 | 0 | 0 |  | 1 | TRUE | wye
31 | LV_1630-10_0_6_load_57 | 51 | 0.0068309 | 0.001712 | 0 | 0 |  | 1 | TRUE | wye
32 | LV_1630-10_0_6_load_50 | 52 | 0.021035 | 0.0052719 | 0 | 0 |  | 1 | TRUE | wye
33 | LV_1630-10_0_6_load_53 | 53 | 0.0091939 | 0.0023042 | 0 | 0 |  | 1 | TRUE | wye
34 | LV_1630-10_0_6_load_37 | 54 | 0.010877 | 0.002726 | 0 | 0 |  | 1 | TRUE | wye
35 | LV_1630-10_0_6_load_56 | 55 | 0.0063144 | 0.0015825 | 0 | 0 |  | 1 | TRUE | wye
36 | LV_1630-10_0_6_load_61 | 56 | 0.0072922 | 0.0018276 | 0 | 0 |  | 1 | TRUE | wye
37 | LV_1630-10_0_6_load_36 | 58 | 0.0069186 | 0.001734 | 0 | 0 |  | 1 | TRUE | wye
38 | LV_1630-10_0_6_load_29 | 59 | 0.0045305 | 0.0011355 | 0 | 0 |  | 1 | TRUE | wye
39 | LV_1630-10_0_6_load_68 | 63 | 0.014266 | 0.0035755 | 0 | 0 |  | 1 | TRUE | wye
40 | LV_1630-10_0_6_load_92 | 66 | 0.0051354 | 0.0012871 | 0 | 0 |  | 1 | TRUE | wye
41 | LV_1630-10_0_6_load_35 | 67 | 0.0073821 | 0.0018501 | 0 | 0 |  | 1 | TRUE | wye
42 | LV_1630-10_0_6_load_59 | 68 | 0.0081171 | 0.0020343 | 0 | 0 |  | 1 | TRUE | wye
43 | LV_1630-10_0_6_load_69 | 69 | 0.0090402 | 0.0022657 | 0 | 0 |  | 1 | TRUE | wye
44 | LV_1630-10_0_6_load_62 | 71 | 0.004948 | 0.0012401 | 0 | 0 |  | 1 | TRUE | wye
45 | LV_1630-10_0_6_load_93 | 72 | 0.008451 | 0.002118 | 0 | 0 |  | 1 | TRUE | wye
46 | LV_1630-10_0_6_load_58 | 75 | 0.0083825 | 0.0021009 | 0 | 0 |  | 1 | TRUE | wye
47 | LV_1630-10_0_6_load_76 | 76 | 0.0067188 | 0.0016839 | 0 | 0 |  | 1 | TRUE | wye
48 | LV_1630-10_0_6_load_44 | 77 | 0.010044 | 0.0025174 | 0 | 0 |  | 1 | TRUE | wye
49 | LV_1630-10_0_6_load_74 | 79 | 0.012117 | 0.0030369 | 0 | 0 |  | 1 | TRUE | wye
50 | LV_1630-10_0_6_load_71 | 80 | 0.012834 | 0.0032165 | 0 | 0 |  | 1 | TRUE | wye
51 | LV_1630-10_0_6_load_67 | 82 | 0.0042492 | 0.001065 | 0 | 0 |  | 1 | TRUE | wye
52 | LV_1630-10_0_6_load_65 | 83 | 0.0054715 | 0.0013713 | 0 | 0 |  | 1 | TRUE | wye
53 | LV_1630-10_0_6_load_66 | 84 | 0.0046181 | 0.0011574 | 0 | 0 |  | 1 | TRUE | wye
54 | LV_1630-10_0_6_load_73 | 85 | 0.0039926 | 0.0010006 | 0 | 0 |  | 1 | TRUE | wye
55 | LV_1630-10_0_6_load_75 | 86 | 0.0097532 | 0.0024444 | 0 | 0 |  | 1 | TRUE | wye
56 | LV_1630-10_0_6_load_80 | 87 | 0.0033221 | 0.00083261 | 0 | 0 |  | 1 | TRUE | wye
57 | LV_1630-10_0_6_load_83 | 88 | 0.005231 | 0.001311 | 0 | 0 |  | 1 | TRUE | wye
58 | LV_1630-10_0_6_load_86 | 89 | 0.0046999 | 0.0011779 | 0 | 0 |  | 1 | TRUE | wye

## ext_grid
| name | bus | vm_pu | va_degree | slack_weight | in_service
0 |  | 4 | 1 | 0 | 1 | TRUE

## line
| name | std_type | from_bus | to_bus | length_km | r_ohm_per_km | x_ohm_per_km | c_nf_per_km | g_us_per_km | max_i_ka | df | parallel | type | in_service
0 | LV_1630-10_0_6_line_0 |  | 0 | 1 | 0.019221 | 0.125 | 0.08 | 261 | 0 | 0.364 | 1 | 1 | cs | TRUE
1 | LV_1630-10_0_6_line_1 |  | 1 | 2 | 0.004103 | 0.125 | 0.08 | 261 | 0 | 0.364 | 1 | 3 | cs | TRUE
2 | LV_1630-10_0_6_line_2 |  | 1 | 3 | 0.0021968 | 0.125 | 0.08 | 261 | 0 | 0.364 | 1 | 3 | cs | TRUE
3 | LV_1630-10_0_6_line_3 |  | 2 | 4 | 0.0043033 | 0.125 | 0.08 | 261 | 0 | 0.364 | 1 | 3 | cs | TRUE
4 | LV_1630-10_0_6_line_4 |  | 3 | 5 | 0.017266 | 0.125 | 0.08 | 261 | 0 | 0.364 | 1 | 3 | cs | TRUE
5 | LV_1630-10_0_6_line_5 |  | 4 | 18 | 0.00734 | 0.125 | 0.08 | 261 | 0 | 0.364 | 1 | 3 | cs | TRUE
6 | LV_1630-10_0_6_line_6 |  | 5 | 30 | 0.015366 | 0.125 | 0.08 | 261 | 0 | 0.364 | 1 | 1 | cs | TRUE
7 | LV_1630-10_0_6_line_7 |  | 5 | 31 | 0.010231 | 0.125 | 0.08 | 261 | 0 | 0.364 | 1 | 3 | cs | TRUE
8 | LV_1630-10_0_6_line_8 |  | 5 | 32 | 0.010996 | 0.125 | 0.08 | 261 | 0 | 0.364 | 1 | 1 | cs | TRUE
9 | LV_1630-10_0_6_line_9 |  | 6 | 7 | 0.003931 | 0.125 | 0.08 | 261 | 0 | 0.364 | 1 | 1 | cs | TRUE
10 | LV_1630-10_0_6_line_10 |  | 6 | 8 | 0.018906 | 0.125 | 0.08 | 261 | 0 | 0.364 | 1 | 1 | cs | TRUE
11 | LV_1630-10_0_6_line_11 |  | 7 | 35 | 0.031341 | 0.125 | 0.08 | 261 | 0 | 0.364 | 1 | 1 | cs | TRUE
12 | LV_1630-10_0_6_line_12 |  | 7 | 36 | 0.029208 | 0.125 | 0.08 | 261 | 0 | 0.364 | 1 | 1 | cs | TRUE
13 | LV_1630-10_0_6_line_13 |  | 8 | 9 | 0.01594 | 0.125 | 0.08 | 261 | 0 | 0.364 | 1 | 1 | cs | TRUE
14 | LV_1630-10_0_6_line_14 |  | 9 | 10 | 0.02808 | 0.125 | 0.08 | 261 | 0 | 0.364 | 1 | 1 | cs | TRUE
15 | LV_1630-10_0_6_line_15 |  | 11 | 12 | 0.015259 | 0.125 | 0.08 | 261 | 0 | 0.364 | 1 | 1 | cs | TRUE
16 | LV_1630-10_0_6_line_16 |  | 11 | 13 | 0.13482 | 0.125 | 0.08 | 261 | 0 | 0.364 | 1 | 1 | cs | TRUE
17 | LV_1630-10_0_6_line_17 |  | 11 | 14 | 0.010795 | 0.125 | 0.08 | 261 | 0 | 0.364 | 1 | 1 | cs | TRUE
18 | LV_1630-10_0_6_line_18 |  | 12 | 41 | 0.0046233 | 0.125 | 0.08 | 261 | 0 | 0.364 | 1 | 1 | cs | TRUE
19 | LV_1630-10_0_6_line_19 |  | 13 | 25 | 0.013781 | 0.125 | 0.08 | 261 | 0 | 0.364 | 1 | 1 | cs | TRUE
20 | LV_1630-10_0_6_line_20 |  | 13 | 23 | 0.036108 | 0.125 | 0.08 | 261 | 0 | 0.364 | 1 | 1 | cs | TRUE
21 | LV_1630-10_0_6_line_21 |  | 14 | 26 | 0.024094 | 0.125 | 0.08 | 261 | 0 | 0.364 | 1 | 1 | cs | TRUE
22 | LV_1630-10_0_6_line_22 |  | 14 | 27 | 0.010909 | 0.125 | 0.08 | 261 | 0 | 0.364 | 1 | 1 | cs | TRUE
23 | LV_1630-10_0_6_line_23 |  | 15 | 16 | 0.024066 | 0.125 | 0.08 | 261 | 0 | 0.364 | 1 | 3 | cs | TRUE
24 | LV_1630-10_0_6_line_24 |  | 15 | 17 | 0.013752 | 0.125 | 0.08 | 261 | 0 | 0.364 | 1 | 3 | cs | TRUE
25 | LV_1630-10_0_6_line_25 |  | 16 | 33 | 0.01403 | 0.125 | 0.08 | 261 | 0 | 0.364 | 1 | 3 | cs | TRUE
26 | LV_1630-10_0_6_line_26 |  | 17 | 18 | 0.0078072 | 0.125 | 0.08 | 261 | 0 | 0.364 | 1 | 3 | cs | TRUE
27 | LV_1630-10_0_6_line_27 |  | 19 | 20 | 0.03852 | 0.125 | 0.08 | 261 | 0 | 0.364 | 1 | 1 | cs | TRUE
28 | LV_1630-10_0_6_line_28 |  | 19 | 21 | 0.010539 | 0.125 | 0.08 | 261 | 0 | 0.364 | 1 | 1 | cs | TRUE
29 | LV_1630-10_0_6_line_29 |  | 20 | 22 | 0.012586 | 0.125 | 0.08 | 261 | 0 | 0.364 | 1 | 1 | cs | TRUE
30 | LV_1630-10_0_6_line_30 |  | 22 | 33 | 0.017032 | 0.125 | 0.08 | 261 | 0 | 0.364 | 1 | 1 | cs | TRUE
31 | LV_1630-10_0_6_line_31 |  | 23 | 24 | 0.0090726 | 0.125 | 0.08 | 261 | 0 | 0.364 | 1 | 1 | cs | TRUE
32 | LV_1630-10_0_6_line_32 |  | 24 | 37 | 0.0038422 | 0.125 | 0.08 | 261 | 0 | 0.364 | 1 | 1 | cs | TRUE
33 | LV_1630-10_0_6_line_33 |  | 25 | 38 | 0.010418 | 0.125 | 0.08 | 261 | 0 | 0.364 | 1 | 1 | cs | TRUE
34 | LV_1630-10_0_6_line_34 |  | 26 | 28 | 0.024243 | 0.125 | 0.08 | 261 | 0 | 0.364 | 1 | 1 | cs | TRUE
35 | LV_1630-10_0_6_line_35 |  | 26 | 29 | 0.021766 | 0.125 | 0.08 | 261 | 0 | 0.364 | 1 | 1 | cs | TRUE
36 | LV_1630-10_0_6_line_36 |  | 27 | 35 | 0.037475 | 0.125 | 0.08 | 261 | 0 | 0.364 | 1 | 1 | cs | TRUE
37 | LV_1630-10_0_6_line_37 |  | 28 | 39 | 0.007691 | 0.125 | 0.08 | 261 | 0 | 0.364 | 1 | 2 | cs | TRUE
38 | LV_1630-10_0_6_line_38 |  | 28 | 40 | 0.0085488 | 0.125 | 0.08 | 261 | 0 | 0.364 | 1 | 1 | cs | TRUE
39 | LV_1630-10_0_6_line_39 |  | 30 | 56 | 0.0011343 | 0.125 | 0.08 | 261 | 0 | 0.364 | 1 | 1 | cs | TRUE
40 | LV_1630-10_0_6_line_40 |  | 31 | 78 | 0.015942 | 0.125 | 0.08 | 261 | 0 | 0.364 | 1 | 3 | cs | TRUE
41 | LV_1630-10_0_6_line_41 |  | 33 | 34 | 0.012442 | 0.125 | 0.08 | 261 | 0 | 0.364 | 1 | 3 | cs | TRUE
42 | LV_1630-10_0_6_line_42 |  | 34 | 52 | 0.017831 | 0.125 | 0.08 | 261 | 0 | 0.364 | 1 | 3 | cs | TRUE
43 | LV_1630-10_0_6_line_43 |  | 36 | 44 | 0.01416 | 0.125 | 0.08 | 261 | 0 | 0.364 | 1 | 1 | cs | TRUE
44 | LV_1630-10_0_6_line_44 |  | 37 | 89 | 0.002188 | 0.125 | 0.08 | 261 | 0 | 0.364 | 1 | 1 | cs | TRUE
45 | LV_1630-10_0_6_line_45 |  | 38 | 88 | 2.6623e-05 | 0.125 | 0.08 | 261 | 0 | 0.364 | 1 | 1 | cs | TRUE
46 | LV_1630-10_0_6_line_46 |  | 39 | 74 | 0.015632 | 0.125 | 0.08 | 261 | 0 | 0.364 | 1 | 1 | cs | TRUE
47 | LV_1630-10_0_6_line_47 |  | 39 | 75 | 0.027458 | 0.125 | 0.08 | 261 | 0 | 0.364 | 1 | 3 | cs | TRUE
48 | LV_1630-10_0_6_line_48 |  | 40 | 60 | 0.00562 | 0.125 | 0.08 | 261 | 0 | 0.364 | 1 | 1 | cs | TRUE
49 | LV_1630-10_0_6_line_49 |  | 41 | 87 | 0.0074843 | 0.125 | 0.08 | 261 | 0 | 0.364 | 1 | 1 | cs | TRUE
50 | LV_1630-10_0_6_line_50 |  | 42 | 43 | 0.0090679 | 0.125 | 0.08 | 261 | 0 | 0.364 | 1 | 1 | cs | TRUE
51 | LV_1630-10_0_6_line_51 |  | 43 | 57 | 0.007848 | 0.125 | 0.08 | 261 | 0 | 0.364 | 1 | 1 | cs | TRUE
52 | LV_1630-10_0_6_line_52 |  | 44 | 45 | 0.011051 | 0.125 | 0.08 | 261 | 0 | 0.364 | 1 | 1 | cs | TRUE
53 | LV_1630-10_0_6_line_53 |  | 46 | 47 | 0.00093324 | 0.125 | 0.08 | 261 | 0 | 0.364 | 1 | 1 | cs | TRUE
54 | LV_1630-10_0_6_line_54 |  | 46 | 48 | 0.014697 | 0.125 | 0.08 | 261 | 0 | 0.364 | 1 | 1 | cs | TRUE
55 | LV_1630-10_0_6_line_55 |  | 47 | 49 | 0.023582 | 0.125 | 0.08 | 261 | 0 | 0.364 | 1 | 1 | cs | TRUE
56 | LV_1630-10_0_6_line_56 |  | 48 | 50 | 0.013381 | 0.125 | 0.08 | 261 | 0 | 0.364 | 1 | 1 | cs | TRUE
57 | LV_1630-10_0_6_line_57 |  | 49 | 51 | 0.0097166 | 0.125 | 0.08 | 261 | 0 | 0.364 | 1 | 1 | cs | TRUE
58 | LV_1630-10_0_6_line_58 |  | 49 | 52 | 0.013793 | 0.125 | 0.08 | 261 | 0 | 0.364 | 1 | 2 | cs | TRUE
59 | LV_1630-10_0_6_line_59 |  | 49 | 53 | 0.060751 | 0.125 | 0.08 | 261 | 0 | 0.364 | 1 | 1 | cs | TRUE
60 | LV_1630-10_0_6_line_60 |  | 50 | 54 | 0.018063 | 0.125 | 0.08 | 261 | 0 | 0.364 | 1 | 1 | cs | TRUE
61 | LV_1630-10_0_6_line_61 |  | 53 | 57 | 0.018844 | 0.125 | 0.08 | 261 | 0 | 0.364 | 1 | 1 | cs | TRUE
62 | LV_1630-10_0_6_line_62 |  | 54 | 58 | 0.00021133 | 0.125 | 0.08 | 261 | 0 | 0.364 | 1 | 1 | cs | TRUE
63 | LV_1630-10_0_6_line_63 |  | 55 | 56 | 0.00054134 | 0.125 | 0.08 | 261 | 0 | 0.364 | 1 | 1 | cs | TRUE
64 | LV_1630-10_0_6_line_64 |  | 57 | 73 | 0.014186 | 0.125 | 0.08 | 261 | 0 | 0.364 | 1 | 1 | cs | TRUE
65 | LV_1630-10_0_6_line_65 |  | 58 | 67 | 0.00013243 | 0.125 | 0.08 | 261 | 0 | 0.364 | 1 | 1 | cs | TRUE
66 | LV_1630-10_0_6_line_66 |  | 59 | 60 | 0.0035904 | 0.125 | 0.08 | 261 | 0 | 0.364 | 1 | 1 | cs | TRUE
67 | LV_1630-10_0_6_line_67 |  | 61 | 62 | 0.013942 | 0.125 | 0.08 | 261 | 0 | 0.364 | 1 | 3 | cs | TRUE
68 | LV_1630-10_0_6_line_68 |  | 61 | 63 | 0.012156 | 0.125 | 0.08 | 261 | 0 | 0.364 | 1 | 3 | cs | TRUE
69 | LV_1630-10_0_6_line_69 |  | 62 | 68 | 0.0065622 | 0.125 | 0.08 | 261 | 0 | 0.364 | 1 | 3 | cs | TRUE
70 | LV_1630-10_0_6_line_70 |  | 63 | 69 | 0.00011599 | 0.125 | 0.08 | 261 | 0 | 0.364 | 1 | 3 | cs | TRUE
71 | LV_1630-10_0_6_line_71 |  | 64 | 65 | 0.001186 | 0.125 | 0.08 | 261 | 0 | 0.364 | 1 | 1 | cs | TRUE
72 | LV_1630-10_0_6_line_72 |  | 64 | 66 | 0.012685 | 0.125 | 0.08 | 261 | 0 | 0.364 | 1 | 1 | cs | TRUE
73 | LV_1630-10_0_6_line_73 |  | 65 | 70 | 0.018899 | 0.125 | 0.08 | 261 | 0 | 0.364 | 1 | 1 | cs | TRUE
74 | LV_1630-10_0_6_line_74 |  | 65 | 71 | 0.012529 | 0.125 | 0.08 | 261 | 0 | 0.364 | 1 | 1 | cs | TRUE
75 | LV_1630-10_0_6_line_75 |  | 66 | 72 | 0.0080337 | 0.125 | 0.08 | 261 | 0 | 0.364 | 1 | 1 | cs | TRUE
76 | LV_1630-10_0_6_line_76 |  | 68 | 75 | 0.014344 | 0.125 | 0.08 | 261 | 0 | 0.364 | 1 | 3 | cs | TRUE
77 | LV_1630-10_0_6_line_77 |  | 69 | 78 | 0.015035 | 0.125 | 0.08 | 261 | 0 | 0.364 | 1 | 3 | cs | TRUE
78 | LV_1630-10_0_6_line_78 |  | 70 | 82 | 0.0044355 | 0.125 | 0.08 | 261 | 0 | 0.364 | 1 | 1 | cs | TRUE
79 | LV_1630-10_0_6_line_79 |  | 70 | 83 | 0.012507 | 0.125 | 0.08 | 261 | 0 | 0.364 | 1 | 1 | cs | TRUE
80 | LV_1630-10_0_6_line_80 |  | 73 | 80 | 0.0079406 | 0.125 | 0.08 | 261 | 0 | 0.364 | 1 | 1 | cs | TRUE
81 | LV_1630-10_0_6_line_81 |  | 74 | 76 | 0.027489 | 0.125 | 0.08 | 261 | 0 | 0.364 | 1 | 1 | cs | TRUE
82 | LV_1630-10_0_6_line_82 |  | 74 | 77 | 0.024459 | 0.125 | 0.08 | 261 | 0 | 0.364 | 1 | 1 | cs | TRUE
83 | LV_1630-10_0_6_line_83 |  | 78 | 79 | 0.017783 | 0.125 | 0.08 | 261 | 0 | 0.364 | 1 | 1 | cs | TRUE
84 | LV_1630-10_0_6_line_84 |  | 80 | 81 | 0.025824 | 0.125 | 0.08 | 261 | 0 | 0.364 | 1 | 1 | cs | TRUE
85 | LV_1630-10_0_6_line_85 |  | 81 | 85 | 0.011089 | 0.125 | 0.08 | 261 | 0 | 0.364 | 1 | 1 | cs | TRUE
86 | LV_1630-10_0_6_line_86 |  | 81 | 82 | 0.029551 | 0.125 | 0.08 | 261 | 0 | 0.364 | 1 | 1 | cs | TRUE
87 | LV_1630-10_0_6_line_87 |  | 83 | 84 | 0.010513 | 0.125 | 0.08 | 261 | 0 | 0.364 | 1 | 1 | cs | TRUE
88 | LV_1630-10_0_6_line_88 |  | 85 | 86 | 0.0023061 | 0.125 | 0.08 | 261 | 0 | 0.364 | 1 | 1 | cs | TRUE

## trafo
| name | std_type | hv_bus | lv_bus | sn_mva | vn_hv_kv | vn_lv_kv | vk_percent | vkr_percent | pfe_kw | i0_percent | shift_degree | tap_side | tap_neutral | tap_min | tap_max | tap_step_percent | tap_step_degree | tap_pos | tap_phase_shifter | parallel | df | in_service
0 | LV_1630-10_0_6_trafo_7 | 0.63 MVA 20/0.4 kV | 90 | 4 | 0.63 | 20 | 0.4 | 6 | 1.206 | 1.65 | 0.2619 | 150 | hv | 0 | -2 | 2 | 2.5 | 0 | 0 | FALSE | 1 | 1 | TRUE

## line_geodata
| x0 | y0 | x1 | y1 | x2 | y2 | x3 | y3 | x4 | y4 | x5 | y5 | x6 | y6 | x7 | y7 | x8 | y8 | x9 | y9 | x10 | y10 | x11 | y11 | x12 | y12
0 | 2722690.8416 | 1220853.4893 | 2722681.3335 | 1220836.7848
1 | 2722689.0878 | 1220857.2005 | 2722690.8416 | 1220853.4893
2 | 2722690.8416 | 1220853.4893 | 2722691.321 | 1220851.5865 | 2722691.3572 | 1220851.3547
3 | 2722689.0878 | 1220857.2005 | 2722690.9814 | 1220861.0647
4 | 2722694.0225 | 1220834.2953 | 2722691.3572 | 1220851.3547
5 | 2722691.8609 | 1220868.3518 | 2722690.9814 | 1220861.0647 | 2722690.9814 | 1220861.0647
6 | 2722694.0225 | 1220834.2953 | 2722707.1645 | 1220842.2586
7 | 2722694.0225 | 1220834.2953 | 2722695.0708 | 1220827.6227 | 2722696.1158 | 1220824.3065
8 | 2722694.0225 | 1220834.2953 | 2722683.8877 | 1220830.0291
9 | 2722657.4576 | 1220865.5889 | 2722653.9742 | 1220867.4298
10 | 2722657.4576 | 1220865.5889 | 2722647.999 | 1220849.2188
11 | 2722653.9742 | 1220867.4298 | 2722638.6638 | 1220840.0831
12 | 2722653.9742 | 1220867.4298 | 2722647.0158 | 1220871.0671 | 2722650.9202 | 1220891.8861 | 2722650.9537 | 1220892.0576
13 | 2722640.0246 | 1220835.4174 | 2722647.999 | 1220849.2188
14 | 2722664.5495 | 1220821.9674 | 2722657.1075 | 1220827.7076 | 2722640.0246 | 1220835.4174
15 | 2722603.6487 | 1220800.8192 | 2722604.8647 | 1220808.8394 | 2722605.8409 | 1220810.4496 | 2722607.8467 | 1220813.6601 | 2722608.7232 | 1220814.8508
16 | 2722557.5482 | 1220886.104 | 2722540.6765 | 1220879.1514 | 2722545.525 | 1220868.1425 | 2722552.7488 | 1220849.0317 | 2722556.0089 | 1220838.5016 | 2722557.5693 | 1220833.4853 | 2722558.7968 | 1220829.5297 | 2722559.6793 | 1220825.3668 | 2722560.1341 | 1220823.1856 | 2722561.0861 | 1220816.0218 | 2722561.0604 | 1220809.5273 | 2722588.2049 | 1220803.3811 | 2722603.6487 | 1220800.8192
17 | 2722614.1722 | 1220798.3783 | 2722609.1166 | 1220799.9088 | 2722603.6487 | 1220800.8192
18 | 2722611.4641 | 1220818.574 | 2722608.7232 | 1220814.8508
19 | 2722557.5482 | 1220886.104 | 2722563.4313 | 1220881.6104 | 2722564.8761 | 1220881.4733 | 2722569.0033 | 1220884.1633
20 | 2722557.5482 | 1220886.104 | 2722556.4602 | 1220891.3968 | 2722557.145 | 1220893.8907 | 2722557.6235 | 1220894.6122 | 2722560.5372 | 1220897.9525 | 2722561.1072 | 1220899.0207 | 2722561.536 | 1220900.3083 | 2722560.741 | 1220904.2728 | 2722560.8239 | 1220906.1426 | 2722562.9605 | 1220920.3199
21 | 2722614.1722 | 1220798.3783 | 2722617.9601 | 1220797.2332 | 2722610.7436 | 1220784.2967 | 2722615.1095 | 1220781.2509
22 | 2722614.1722 | 1220798.3783 | 2722617.2093 | 1220803.1001 | 2722620.0784 | 1220807.5508
23 | 2722698.5648 | 1220888.587 | 2722711.372 | 1220908.9626
24 | 2722698.5648 | 1220888.587 | 2722692.7963 | 1220876.1028
25 | 2722718.8382 | 1220920.8411 | 2722711.372 | 1220908.9626
26 | 2722692.7963 | 1220876.1028 | 2722691.8609 | 1220868.3518
27 | 2722683.1854 | 1220923.7422 | 2722689.3185 | 1220921.1109 | 2722700.6518 | 1220938.2801 | 2722707.3944 | 1220947.315
28 | 2722683.1854 | 1220923.7422 | 2722673.5036 | 1220927.9046
29 | 2722707.3944 | 1220947.315 | 2722711.6145 | 1220943.9771 | 2722713.762 | 1220937.0989
30 | 2722718.8382 | 1220920.8411 | 2722713.762 | 1220937.0989
31 | 2722562.9605 | 1220920.3199 | 2722569.6726 | 1220917.5781 | 2722571.4942 | 1220917.5342
32 | 2722571.4942 | 1220917.5342 | 2722571.662 | 1220917.5302 | 2722575.2357 | 1220918.3843
33 | 2722569.0033 | 1220884.1633 | 2722570.6723 | 1220885.2511 | 2722573.4509 | 1220885.9422 | 2722579.0028 | 1220886.2889
34 | 2722637.2146 | 1220771.4316 | 2722631.3307 | 1220773.3786 | 2722618.7361 | 1220778.7235 | 2722615.1095 | 1220781.2509
35 | 2722615.1095 | 1220781.2509 | 2722620.8446 | 1220793.156 | 2722625.0613 | 1220800.5959
36 | 2722638.6638 | 1220840.0831 | 2722625.0023 | 1220815.6815 | 2722622.5853 | 1220811.4395 | 2722620.0784 | 1220807.5508
37 | 2722643.139 | 1220776.3574 | 2722637.2146 | 1220771.4316
38 | 2722637.2146 | 1220771.4316 | 2722637.185 | 1220767.3389 | 2722637.4286 | 1220765.0977 | 2722638.3744 | 1220763.1096
39 | 2722707.1645 | 1220842.2586 | 2722708.1347 | 1220842.8464
40 | 2722699.1023 | 1220808.7688 | 2722698.66 | 1220816.2322 | 2722696.1158 | 1220824.3065
41 | 2722718.8382 | 1220920.8411 | 2722722.5481 | 1220908.9646
42 | 2722727.8646 | 1220891.9447 | 2722722.5481 | 1220908.9646
43 | 2722653.6735 | 1220905.9538 | 2722653.2479 | 1220903.7767 | 2722651.895 | 1220896.8767 | 2722650.9537 | 1220892.0576
44 | 2722577.3637 | 1220918.893 | 2722575.2357 | 1220918.3843
45 | 2722579.0294 | 1220886.2906 | 2722579.0028 | 1220886.2889
46 | 2722643.139 | 1220776.3574 | 2722654.5991 | 1220787.024
47 | 2722643.139 | 1220776.3574 | 2722668.9661 | 1220774.8548 | 2722670.5495 | 1220774.9579
48 | 2722641.9974 | 1220758.8313 | 2722638.5392 | 1220762.7632 | 2722638.3744 | 1220763.1096
49 | 2722615.9012 | 1220824.6012 | 2722611.4641 | 1220818.574
50 | 2722769.0572 | 1220956.0815 | 2722766.2506 | 1220964.704
51 | 2722769.0572 | 1220956.0815 | 2722770.3855 | 1220948.3472
52 | 2722653.6735 | 1220905.9538 | 2722664.4936 | 1220903.7051
53 | 2722738.302 | 1220856.0611 | 2722738.5523 | 1220855.1621
54 | 2722742.494 | 1220841.0039 | 2722738.5523 | 1220855.1621
55 | 2722731.9773 | 1220878.7788 | 2722738.302 | 1220856.0611
56 | 2722746.4453 | 1220828.2232 | 2722743.9358 | 1220835.8249 | 2722742.494 | 1220841.0039
57 | 2722731.9773 | 1220878.7788 | 2722738.7571 | 1220879.7526 | 2722741.5235 | 1220880.5061
58 | 2722731.9773 | 1220878.7788 | 2722727.8646 | 1220891.9447
59 | 2722731.9773 | 1220878.7788 | 2722760.3999 | 1220932.4707
60 | 2722752.1076 | 1220811.0707 | 2722746.4453 | 1220828.2232
61 | 2722770.3855 | 1220948.3472 | 2722765.9362 | 1220942.929 | 2722760.3999 | 1220932.4707
62 | 2722752.1076 | 1220811.0707 | 2722752.1738 | 1220810.87
63 | 2722708.1347 | 1220842.8464 | 2722708.5976 | 1220843.1269
64 | 2722770.3855 | 1220948.3472 | 2722774.86 | 1220934.8844
65 | 2722752.1738 | 1220810.87 | 2722752.2153 | 1220810.7442
66 | 2722641.9974 | 1220758.8313 | 2722644.9012 | 1220756.7195
67 | 2722704.5842 | 1220782.1497 | 2722691.0733 | 1220778.5575
68 | 2722704.5842 | 1220782.1497 | 2722701.3499 | 1220793.8677
69 | 2722691.0733 | 1220778.5575 | 2722684.7303 | 1220776.8756
70 | 2722701.3191 | 1220793.9795 | 2722701.3499 | 1220793.8677
71 | 2722802.2078 | 1220852.6614 | 2722802.5802 | 1220851.5349
72 | 2722802.5802 | 1220851.5349 | 2722790.4852 | 1220847.7111
73 | 2722802.2078 | 1220852.6614 | 2722796.2445 | 1220870.597
74 | 2722802.2078 | 1220852.6614 | 2722814.0695 | 1220856.6956
75 | 2722782.8252 | 1220845.2894 | 2722790.4852 | 1220847.7111
76 | 2722670.5495 | 1220774.9579 | 2722677.4547 | 1220775.4078 | 2722683.6611 | 1220776.5921 | 2722684.7303 | 1220776.8756
77 | 2722699.1023 | 1220808.7688 | 2722699.622 | 1220800.1283 | 2722701.3191 | 1220793.9795
78 | 2722796.2445 | 1220870.597 | 2722794.8443 | 1220874.8057
79 | 2722796.2445 | 1220870.597 | 2722784.3417 | 1220866.7568
80 | 2722774.86 | 1220934.8844 | 2722777.366 | 1220927.3497
81 | 2722654.5991 | 1220787.024 | 2722652.0005 | 1220798.5907 | 2722638.5325 | 1220806.5302
82 | 2722654.5991 | 1220787.024 | 2722662.4103 | 1220794.3017 | 2722669.8178 | 1220805.9247
83 | 2722715.737 | 1220814.3381 | 2722707.2617 | 1220809.8266 | 2722699.1023 | 1220808.7688
84 | 2722785.5159 | 1220902.8456 | 2722777.366 | 1220927.3497
85 | 2722785.5159 | 1220902.8456 | 2722774.9219 | 1220899.5709
86 | 2722785.5159 | 1220902.8456 | 2722794.8443 | 1220874.8057
87 | 2722774.3361 | 1220863.5287 | 2722784.3417 | 1220866.7568
88 | 2722772.7187 | 1220898.8898 | 2722774.9219 | 1220899.5709

## bus_geodata
| x | y | coords
0 | 2722681.3335 | 1220836.7848
1 | 2722690.8416 | 1220853.4893
2 | 2722689.0878 | 1220857.2005
3 | 2722691.3572 | 1220851.3547
4 | 2722690.9814 | 1220861.0647
5 | 2722694.0225 | 1220834.2953
6 | 2722657.4576 | 1220865.5889
7 | 2722653.9742 | 1220867.4298
8 | 2722647.999 | 1220849.2188
9 | 2722640.0246 | 1220835.4174
10 | 2722664.5495 | 1220821.9674
11 | 2722603.6487 | 1220800.8192
12 | 2722608.7232 | 1220814.8508
13 | 2722557.5482 | 1220886.104
14 | 2722614.1722 | 1220798.3783
15 | 2722698.5648 | 1220888.587
16 | 2722711.372 | 1220908.9626
17 | 2722692.7963 | 1220876.1028
18 | 2722691.8609 | 1220868.3518
19 | 2722683.1854 | 1220923.7422
20 | 2722707.3944 | 1220947.315
21 | 2722673.5036 | 1220927.9046
22 | 2722713.762 | 1220937.0989
23 | 2722562.9605 | 1220920.3199
24 | 2722571.4942 | 1220917.5342
25 | 2722569.0033 | 1220884.1633
26 | 2722615.1095 | 1220781.2509
27 | 2722620.0784 | 1220807.5508
28 | 2722637.2146 | 1220771.4316
29 | 2722625.0613 | 1220800.5959
30 | 2722707.1645 | 1220842.2586
31 | 2722696.1158 | 1220824.3065
32 | 2722683.8877 | 1220830.0291
33 | 2722718.8382 | 1220920.8411
34 | 2722722.5481 | 1220908.9646
35 | 2722638.6638 | 1220840.0831
36 | 2722650.9537 | 1220892.0576
37 | 2722575.2357 | 1220918.3844
38 | 2722579.0028 | 1220886.2889
39 | 2722643.139 | 1220776.3574
40 | 2722638.3744 | 1220763.1096
41 | 2722611.4641 | 1220818.574
42 | 2722766.2506 | 1220964.704
43 | 2722769.0572 | 1220956.0815
44 | 2722653.6735 | 1220905.9538
45 | 2722664.4936 | 1220903.7051
46 | 2722738.5523 | 1220855.1621
47 | 2722738.302 | 1220856.0611
48 | 2722742.494 | 1220841.0039
49 | 2722731.9773 | 1220878.7788
50 | 2722746.4453 | 1220828.2232
51 | 2722741.5235 | 1220880.5061
52 | 2722727.8646 | 1220891.9447
53 | 2722760.3999 | 1220932.4707
54 | 2722752.1076 | 1220811.0707
55 | 2722708.5976 | 1220843.1269
56 | 2722708.1347 | 1220842.8464
57 | 2722770.3855 | 1220948.3472
58 | 2722752.1738 | 1220810.87
59 | 2722644.9012 | 1220756.7195
60 | 2722641.9974 | 1220758.8313
61 | 2722704.5842 | 1220782.1497
62 | 2722691.0733 | 1220778.5575
63 | 2722701.3499 | 1220793.8677
64 | 2722802.5802 | 1220851.5349
65 | 2722802.2078 | 1220852.6614
66 | 2722790.4852 | 1220847.7111
67 | 2722752.2153 | 1220810.7442
68 | 2722684.7303 | 1220776.8756
69 | 2722701.3191 | 1220793.9795
70 | 2722796.2445 | 1220870.597
71 | 2722814.0695 | 1220856.6956
72 | 2722782.8252 | 1220845.2894
73 | 2722774.86 | 1220934.8844
74 | 2722654.5991 | 1220787.024
75 | 2722670.5495 | 1220774.9579
76 | 2722638.5325 | 1220806.5302
77 | 2722669.8178 | 1220805.9247
78 | 2722699.1023 | 1220808.7688
79 | 2722715.737 | 1220814.3381
80 | 2722777.366 | 1220927.3497
81 | 2722785.5159 | 1220902.8456
82 | 2722794.8443 | 1220874.8057
83 | 2722784.3417 | 1220866.7568
84 | 2722774.3361 | 1220863.5287
85 | 2722774.9219 | 1220899.5709
86 | 2722772.7187 | 1220898.8898
87 | 2722615.9012 | 1220824.6012
88 | 2722579.0294 | 1220886.2906
89 | 2722577.3637 | 1220918.893
90 | 2722689.0878 | 1220857.2005

## line_std_types
| c_nf_per_km | r_ohm_per_km | x_ohm_per_km | max_i_ka | type | q_mm2 | alpha | voltage_rating
NAYY 4x50 SE | 210 | 0.642 | 0.083 | 0.142 | cs | 50 | 0.00403 | LV
NAYY 4x120 SE | 264 | 0.225 | 0.08 | 0.242 | cs | 120 | 0.00403 | LV
NAYY 4x150 SE | 261 | 0.208 | 0.08 | 0.27 | cs | 150 | 0.00403 | LV
NA2XS2Y 1x95 RM/25 12/20 kV | 216 | 0.313 | 0.132 | 0.252 | cs | 95 | 0.00403 | MV
NA2XS2Y 1x185 RM/25 12/20 kV | 273 | 0.161 | 0.117 | 0.362 | cs | 185 | 0.00403 | MV
NA2XS2Y 1x240 RM/25 12/20 kV | 304 | 0.122 | 0.112 | 0.421 | cs | 240 | 0.00403 | MV
NA2XS2Y 1x95 RM/25 6/10 kV | 315 | 0.313 | 0.123 | 0.249 | cs | 95 | 0.00403 | MV
NA2XS2Y 1x185 RM/25 6/10 kV | 406 | 0.161 | 0.11 | 0.358 | cs | 185 | 0.00403 | MV
NA2XS2Y 1x240 RM/25 6/10 kV | 456 | 0.122 | 0.105 | 0.416 | cs | 240 | 0.00403 | MV
NA2XS2Y 1x150 RM/25 12/20 kV | 250 | 0.206 | 0.116 | 0.319 | cs | 150 | 0.00403 | MV
NA2XS2Y 1x120 RM/25 12/20 kV | 230 | 0.253 | 0.119 | 0.283 | cs | 120 | 0.00403 | MV
NA2XS2Y 1x70 RM/25 12/20 kV | 190 | 0.443 | 0.132 | 0.22 | cs | 70 | 0.00403 | MV
NA2XS2Y 1x150 RM/25 6/10 kV | 360 | 0.206 | 0.11 | 0.315 | cs | 150 | 0.00403 | MV
NA2XS2Y 1x120 RM/25 6/10 kV | 340 | 0.253 | 0.113 | 0.28 | cs | 120 | 0.00403 | MV
NA2XS2Y 1x70 RM/25 6/10 kV | 280 | 0.443 | 0.123 | 0.217 | cs | 70 | 0.00403 | MV
N2XS(FL)2Y 1x120 RM/35 64/110 kV | 112 | 0.153 | 0.166 | 0.366 | cs | 120 | 0.00393 | HV
N2XS(FL)2Y 1x185 RM/35 64/110 kV | 125 | 0.099 | 0.156 | 0.457 | cs | 185 | 0.00393 | HV
N2XS(FL)2Y 1x240 RM/35 64/110 kV | 135 | 0.075 | 0.149 | 0.526 | cs | 240 | 0.00393 | HV
N2XS(FL)2Y 1x300 RM/35 64/110 kV | 144 | 0.06 | 0.144 | 0.588 | cs | 300 | 0.00393 | HV
15-AL1/3-ST1A 0.4 | 11 | 1.8769 | 0.35 | 0.105 | ol | 16 | 0.00403 | LV
24-AL1/4-ST1A 0.4 | 11.25 | 1.2012 | 0.335 | 0.14 | ol | 24 | 0.00403 | LV
48-AL1/8-ST1A 0.4 | 12.2 | 0.5939 | 0.3 | 0.21 | ol | 48 | 0.00403 | LV
94-AL1/15-ST1A 0.4 | 13.2 | 0.306 | 0.29 | 0.35 | ol | 94 | 0.00403 | LV
34-AL1/6-ST1A 10.0 | 9.7 | 0.8342 | 0.36 | 0.17 | ol | 34 | 0.00403 | MV
48-AL1/8-ST1A 10.0 | 10.1 | 0.5939 | 0.35 | 0.21 | ol | 48 | 0.00403 | MV
70-AL1/11-ST1A 10.0 | 10.4 | 0.4132 | 0.339 | 0.29 | ol | 70 | 0.00403 | MV
94-AL1/15-ST1A 10.0 | 10.75 | 0.306 | 0.33 | 0.35 | ol | 94 | 0.00403 | MV
122-AL1/20-ST1A 10.0 | 11.1 | 0.2376 | 0.323 | 0.41 | ol | 122 | 0.00403 | MV
149-AL1/24-ST1A 10.0 | 11.25 | 0.194 | 0.315 | 0.47 | ol | 149 | 0.00403 | MV
34-AL1/6-ST1A 20.0 | 9.15 | 0.8342 | 0.382 | 0.17 | ol | 34 | 0.00403 | MV
48-AL1/8-ST1A 20.0 | 9.5 | 0.5939 | 0.372 | 0.21 | ol | 48 | 0.00403 | MV
70-AL1/11-ST1A 20.0 | 9.7 | 0.4132 | 0.36 | 0.29 | ol | 70 | 0.00403 | MV
94-AL1/15-ST1A 20.0 | 10 | 0.306 | 0.35 | 0.35 | ol | 94 | 0.00403 | MV
122-AL1/20-ST1A 20.0 | 10.3 | 0.2376 | 0.344 | 0.41 | ol | 122 | 0.00403 | MV
149-AL1/24-ST1A 20.0 | 10.5 | 0.194 | 0.337 | 0.47 | ol | 149 | 0.00403 | MV
184-AL1/30-ST1A 20.0 | 10.75 | 0.1571 | 0.33 | 0.535 | ol | 184 | 0.00403 | MV
243-AL1/39-ST1A 20.0 | 11 | 0.1188 | 0.32 | 0.645 | ol | 243 | 0.00403 | MV
48-AL1/8-ST1A 110.0 | 8 | 0.5939 | 0.46 | 0.21 | ol | 48 | 0.00403 | HV
70-AL1/11-ST1A 110.0 | 8.4 | 0.4132 | 0.45 | 0.29 | ol | 70 | 0.00403 | HV
94-AL1/15-ST1A 110.0 | 8.65 | 0.306 | 0.44 | 0.35 | ol | 94 | 0.00403 | HV
122-AL1/20-ST1A 110.0 | 8.5 | 0.2376 | 0.43 | 0.41 | ol | 122 | 0.00403 | HV
149-AL1/24-ST1A 110.0 | 8.75 | 0.194 | 0.41 | 0.47 | ol | 149 | 0.00403 | HV
184-AL1/30-ST1A 110.0 | 8.8 | 0.1571 | 0.4 | 0.535 | ol | 184 | 0.00403 | HV
243-AL1/39-ST1A 110.0 | 9 | 0.1188 | 0.39 | 0.645 | ol | 243 | 0.00403 | HV
305-AL1/39-ST1A 110.0 | 9.2 | 0.0949 | 0.38 | 0.74 | ol | 305 | 0.00403 | HV
490-AL1/64-ST1A 110.0 | 9.75 | 0.059 | 0.37 | 0.96 | ol | 490 | 0.00403 | HV
679-AL1/86-ST1A 110.0 | 9.95 | 0.042 | 0.36 | 1.15 | ol | 679 | 0.00403 | HV
490-AL1/64-ST1A 220.0 | 10 | 0.059 | 0.285 | 0.96 | ol | 490 | 0.00403 | HV
679-AL1/86-ST1A 220.0 | 11.7 | 0.042 | 0.275 | 1.15 | ol | 679 | 0.00403 | HV
490-AL1/64-ST1A 380.0 | 11 | 0.059 | 0.253 | 0.96 | ol | 490 | 0.00403 | HV
679-AL1/86-ST1A 380.0 | 14.6 | 0.042 | 0.25 | 1.15 | ol | 679 | 0.00403 | HV

## trafo_std_types
| i0_percent | pfe_kw | vkr_percent | sn_mva | vn_lv_kv | vn_hv_kv | vk_percent | shift_degree | vector_group | tap_side | tap_neutral | tap_min | tap_max | tap_step_degree | tap_step_percent | tap_phase_shifter
160 MVA 380/110 kV | 0.06 | 60 | 0.25 | 160 | 110 | 380 | 12.2 | 0 | Yy0 | hv | 0 | -9 | 9 | 0 | 1.5 | FALSE
100 MVA 220/110 kV | 0.06 | 55 | 0.26 | 100 | 110 | 220 | 12 | 0 | Yy0 | hv | 0 | -9 | 9 | 0 | 1.5 | FALSE
63 MVA 110/20 kV | 0.04 | 22 | 0.32 | 63 | 20 | 110 | 18 | 150 | YNd5 | hv | 0 | -9 | 9 | 0 | 1.5 | FALSE
40 MVA 110/20 kV | 0.05 | 18 | 0.34 | 40 | 20 | 110 | 16.2 | 150 | YNd5 | hv | 0 | -9 | 9 | 0 | 1.5 | FALSE
25 MVA 110/20 kV | 0.07 | 14 | 0.41 | 25 | 20 | 110 | 12 | 150 | YNd5 | hv | 0 | -9 | 9 | 0 | 1.5 | FALSE
63 MVA 110/10 kV | 0.04 | 22 | 0.32 | 63 | 10 | 110 | 18 | 150 | YNd5 | hv | 0 | -9 | 9 | 0 | 1.5 | FALSE
40 MVA 110/10 kV | 0.05 | 18 | 0.34 | 40 | 10 | 110 | 16.2 | 150 | YNd5 | hv | 0 | -9 | 9 | 0 | 1.5 | FALSE
25 MVA 110/10 kV | 0.07 | 14 | 0.41 | 25 | 10 | 110 | 12 | 150 | YNd5 | hv | 0 | -9 | 9 | 0 | 1.5 | FALSE
0.25 MVA 20/0.4 kV | 0.32 | 0.8 | 1.44 | 0.25 | 0.4 | 20 | 6 | 150 | Yzn5 | hv | 0 | -2 | 2 | 0 | 2.5 | FALSE
0.4 MVA 20/0.4 kV | 0.3375 | 1.35 | 1.425 | 0.4 | 0.4 | 20 | 6 | 150 | Dyn5 | hv | 0 | -2 | 2 | 0 | 2.5 | FALSE
0.63 MVA 20/0.4 kV | 0.2619 | 1.65 | 1.206 | 0.63 | 0.4 | 20 | 6 | 150 | Dyn5 | hv | 0 | -2 | 2 | 0 | 2.5 | FALSE
0.25 MVA 10/0.4 kV | 0.24 | 0.6 | 1.2 | 0.25 | 0.4 | 10 | 4 | 150 | Dyn5 | hv | 0 | -2 | 2 | 0 | 2.5 | FALSE
0.4 MVA 10/0.4 kV | 0.2375 | 0.95 | 1.325 | 0.4 | 0.4 | 10 | 4 | 150 | Dyn5 | hv | 0 | -2 | 2 | 0 | 2.5 | FALSE
0.63 MVA 10/0.4 kV | 0.1873 | 1.18 | 1.0794 | 0.63 | 0.4 | 10 | 4 | 150 | Dyn5 | hv | 0 | -2 | 2 | 0 | 2.5 | FALSE

## trafo3w_std_types
| sn_hv_mva | sn_mv_mva | sn_lv_mva | vn_hv_kv | vn_mv_kv | vn_lv_kv | vk_hv_percent | vk_mv_percent | vk_lv_percent | vkr_hv_percent | vkr_mv_percent | vkr_lv_percent | pfe_kw | i0_percent | shift_mv_degree | shift_lv_degree | vector_group | tap_side | tap_neutral | tap_min | tap_max | tap_step_percent
63/25/38 MVA 110/20/10 kV | 63 | 25 | 38 | 110 | 20 | 10 | 10.4 | 10.4 | 10.4 | 0.28 | 0.32 | 0.35 | 35 | 0.89 | 0 | 0 | YN0yn0yn0 | hv | 0 | -10 | 10 | 1.2
63/25/38 MVA 110/10/10 kV | 63 | 25 | 38 | 110 | 10 | 10 | 10.4 | 10.4 | 10.4 | 0.28 | 0.32 | 0.35 | 35 | 0.89 | 0 | 0 | YN0yn0yn0 | hv | 0 | -10 | 10 | 1.2

## fuse_std_types
| fuse_type | i_rated_a | t_avg | t_min | t_total | x_avg | x_min | x_total
HV 100A | HV 100A | 100 | 0 | [10.0, 3.64, 0.854, 0.281, 0.1, 0.0531, 0.022, 0.01] | [10.0, 4.267, 1.21, 0.403, 0.1, 0.058, 0.022, 0.01] | 0 | [300.0, 350.0, 450.0, 550.0, 700.0, 850.0, 1200.0, 1752.0] | [600.0, 700.0, 900.0, 1150.0, 1665.0, 2000.0, 3000.0, 4313.0]
HV 10A | HV 10A | 10 | 0 | [10.0, 1675.0, 0.344, 0.156, 0.1, 0.0417, 0.0171, 0.01] | [10.0, 1.3, 0.3, 0.155, 0.1, 0.0555, 0.023, 0.01] | 0 | [30.0, 32.0, 35.0, 37.0, 39.0, 50.0, 70.0, 88.0] | [60.0, 70.0, 80.0, 87.0, 94.0, 110.0, 150.0, 216.0]
HV 125A | HV 125A | 125 | 0 | [10.0, 1.82, 0.344, 0.1, 0.0467, 0.0269, 0.01] | [10.0, 2.478, 0.426, 0.1, 0.0427, 0.0211, 0.01] | 0 | [375.0, 500.0, 700.0, 925.0, 1200.0, 1500.0, 2341.0] | [750.0, 1000.0, 1500.0, 2200.0, 3000.0, 4000.0, 5765.0]
HV 160A | HV 160A | 160 | 0 | [10.0, 4.15, 1.03, 0.198, 0.1, 0.051, 0.0172, 0.01] | [10.0, 2.3, 0.734, 0.274, 0.1, 0.046, 0.0177, 0.01] | 0 | [480.0, 550.0, 700.0, 1000.0, 1260.0, 1600.0, 2500.0, 3227.0] | [960.0, 1300.0, 1700.0, 2200.0, 2996.0, 4000.0, 6000.0, 7946.0]
HV 16A | HV 16A | 16 | 0 | [10.0, 0.352, 0.164, 0.1, 0.0649, 0.0342, 0.01] | [10.0, 2.34, 0.722, 0.181, 0.1, 0.055, 0.0296, 0.01] | 0 | [48.0, 60.0, 65.0, 71.0, 80.0, 100.0, 162.0] | [96.0, 110.0, 125.0, 150.0, 168.0, 200.0, 250.0, 398.0]
HV 200A | HV 200A | 200 | 0 | [10.0, 4.267, 1.21, 0.403, 0.1, 0.058, 0.022, 0.01] | [10.0, 3.73, 1.654, 0.328, 0.1, 0.0531, 0.019, 0.01] | 0 | [600.0, 700.0, 900.0, 1150.0, 1665.0, 2000.0, 3000.0, 4313.0] | [1200.0, 1500.0, 1800.0, 2700.0, 3960.0, 5000.0, 7500.0, 10620.0]
HV 20A | HV 20A | 20 | 0 | [10.0, 1.3, 0.3, 0.155, 0.1, 0.0555, 0.023, 0.01] | [10.0, 1.3, 0.161, 0.1, 0.0611, 0.0399, 0.0141, 0.01] | 0 | [60.0, 70.0, 80.0, 87.0, 94.0, 110.0, 150.0, 216.0] | [120.0, 150.0, 200.0, 223.0, 260.0, 300.0, 450.0, 532.0]
HV 25A | HV 25A | 25 | 0 | [10.0, 2.512, 0.833, 0.299, 0.1, 0.0372, 0.0223, 0.01] | [10.0, 3.125, 0.597, 0.198, 0.1, 0.0378, 0.022, 0.01] | 0 | [75.0, 82.0, 90.0, 100.0, 124.0, 170.0, 200.0, 289.0] | [150.0, 170.0, 210.0, 250.0, 294.0, 400.0, 500.0, 711.0]
HV 31.5A | HV 31.5A | 31.5 | 0 | [10.0, 2.34, 0.722, 0.181, 0.1, 0.055, 0.0296, 0.01] | [10.0, 2.84, 0.368, 0.164, 0.1, 0.0621, 0.0378, 0.0195, 0.01] | 0 | [95.0, 110.0, 125.0, 150.0, 165.0, 200.0, 250.0, 390.0] | [189.0, 220.0, 300.0, 350.0, 393.0, 450.0, 530.0, 700.0, 960.0]
HV 40A | HV 40A | 40 | 0 | [10.0, 1.3, 0.161, 0.1, 0.0611, 0.0399, 0.0141, 0.01] | [10.0, 2.05, 0.369, 0.198, 0.1, 0.051, 0.0298, 0.01] | 0 | [120.0, 150.0, 200.0, 223.0, 260.0, 300.0, 450.0, 532.0] | [240.0, 300.0, 400.0, 450.0, 530.0, 650.0, 800.0, 1311.0]
HV 50A | HV 50A | 50 | 0 | [10.0, 3.215, 0.597, 0.198, 0.1, 0.0378, 0.022, 0.01] | [10.0, 3.64, 0.854, 0.281, 0.1, 0.0531, 0.022, 0.01] | 0 | [150.0, 170.0, 210.0, 250.0, 294.0, 400.0, 500.0, 711.0] | [300.0, 350.0, 450.0, 550.0, 700.0, 850.0, 1200.0, 1752.0]
HV 6.3A | HV 6.3A | 6.3 | 0 | [10.0, 1.39, 0.344, 0.168, 0.1, 0.056, 0.0263, 0.01] | [10.0, 1.711, 0.516, 0.198, 0.1, 0.0634, 0.0303, 0.01] | 0 | [19.0, 19.5, 20.4, 20.8, 22.0, 25.0, 32.0, 48.0] | [38.0, 40.0, 43.0, 48.0, 53.0, 60.0, 75.0, 118.0]
HV 63A | HV 63A | 63 | 0 | [10.0, 2.84, 0.368, 0.164, 0.1, 0.0621, 0.0378, 0.0195, 0.01] | [10.0, 1.82, 0.344, 0.1, 0.0467, 0.0269, 0.01] | 0 | [189.0, 220.0, 300.0, 350.0, 393.0, 450.0, 530.0, 700.0, 961.0] | [378.0, 500.0, 700.0, 934.0, 1200.0, 1500.0, 2366.0]
HV 80A | HV 80A | 80 | 0 | [10.0, 2.05, 0.369, 0.198, 0.1, 0.051, 0.0298, 0.01] | [10.0, 4.15, 1.03, 0.198, 0.1, 0.051, 0.0172, 0.01] | 0 | [240.0, 300.0, 400.0, 450.0, 530.0, 650.0, 800.0, 1311.0] | [480.0, 550.0, 700.0, 1000.0, 1260.0, 1600.0, 2500.0, 3227.0]
Siemens NH-1-100 | Siemens NH-1-100 | 100 | [5400.0, 2000.0, 400.0, 20.0, 1.0, 0.2, 0.012, 0.004] | 0 | 0 | [150.0, 190.0, 250.0, 430.0, 900.0, 1250.0, 2700.0, 3600.0] | 0 | 0
Siemens NH-1-125 | Siemens NH-1-125 | 125 | [4800.0, 120.0, 7.0, 0.1, 0.004] | 0 | 0 | [180.0, 400.0, 740.0, 2000.0, 4250.0] | 0 | 0
Siemens NH-1-16 | Siemens NH-1-16 | 16 | [4000.0, 400.0, 2.0, 0.1, 0.04, 0.01] | 0 | 0 | [26.0, 35.0, 75.0, 150.0, 200.0, 300.0] | 0 | 0
Siemens NH-1-160 | Siemens NH-1-160 | 160 | [4800.0, 120.0, 7.0, 0.1, 0.004] | 0 | 0 | [210.0, 500.0, 900.0, 2300.0, 5000.0] | 0 | 0
Siemens NH-1-25 | Siemens NH-1-25 | 25 | [4000.0, 1000.0, 10.0, 0.2, 0.02, 0.01] | 0 | 0 | [40.0, 50.0, 100.0, 210.0, 400.0, 500.0] | 0 | 0
Siemens NH-1-50 | Siemens NH-1-50 | 50 | [4000.0, 40.0, 4.0, 1.0, 0.02, 0.01] | 0 | 0 | [86.0, 200.0, 300.0, 400.0, 1000.0, 1280.0] | 0 | 0
Siemens NH-1-63 | Siemens NH-1-63 | 63 | [4000.0, 100.0, 10.0, 2.0, 0.04, 0.01] | 0 | 0 | [100.0, 200.0, 300.0, 400.0, 1000.0, 1500.0] | 0 | 0
Siemens NH-1-80 | Siemens NH-1-80 | 80 | [4800.0, 120.0, 7.0, 0.1, 0.01] | 0 | 0 | [150.58, 250.0, 450.0, 1150.0, 2470.0] | 0 | 0
Siemens NH-2-1000 | Siemens NH-2-1000 | 1000 | [4800.0, 120.0, 7.0, 0.1, 0.004] | 0 | 0 | [1900.0, 3500.0, 8400.0, 24000.0, 52000.0] | 0 | 0
Siemens NH-2-200 | Siemens NH-2-200 | 200 | [4800.0, 120.0, 7.0, 0.1, 0.004] | 0 | 0 | [280.0, 650.0, 1200.0, 3000.0, 7000.0] | 0 | 0
Siemens NH-2-224 | Siemens NH-2-224 | 224 | [4800.0, 120.0, 7.0, 0.2, 0.04, 0.004] | 0 | 0 | [400.0, 750.0, 1453.0, 3025.0, 4315.0, 7600.0] | 0 | 0
Siemens NH-2-250 | Siemens NH-2-250 | 250 | [4800.0, 120.0, 7.0, 0.1, 0.004] | 0 | 0 | [450.0, 800.0, 1650.0, 4000.0, 8500.0] | 0 | 0
Siemens NH-2-315 | Siemens NH-2-315 | 315 | [4800.0, 120.0, 7.0, 0.1, 0.004] | 0 | 0 | [550.0, 920.0, 1900.0, 5000.0, 11000.0] | 0 | 0
Siemens NH-2-355 | Siemens NH-2-355 | 355 | [4800.0, 120.0, 6.0, 0.1, 0.004] | 0 | 0 | [650.0, 1116.27, 2350.0, 5840.0, 12790.0] | 0 | 0
Siemens NH-2-400 | Siemens NH-2-400 | 400 | [4800.0, 120.0, 7.0, 0.1, 0.004] | 0 | 0 | [720.0, 1350.0, 2800.0, 6500.0, 15000.0] | 0 | 0
Siemens NH-2-425 | Siemens NH-2-425 | 425 | [4800.0, 120.0, 7.0, 0.1, 0.004] | 0 | 0 | [850.0, 1500.0, 3050.0, 7500.0, 16500.0] | 0 | 0
Siemens NH-2-630 | Siemens NH-2-630 | 630 | [4800.0, 120.0, 7.0, 0.1, 0.004] | 0 | 0 | [1200.0, 2000.0, 4800.0, 12000.0, 26000.0] | 0 | 0

## res_bus
| vm_pu | va_degree | p_mw | q_mvar
0 | 0.99881 | -0.022697 | 0.025869 | 0.0064833
1 | 0.99926 | -0.014014 | 0 | 0
2 | 0.99962 | -0.0071713 | 0 | 0
3 | 0.99909 | -0.017349 | 0.0045319 | 0.0011358
4 | 1 | 0 | -0.56209 | -0.14245
5 | 0.99773 | -0.043145 | 0 | 0
6 | 0.98074 | -0.37108 | 0 | 0
7 | 0.98078 | -0.37035 | 0 | 0
8 | 0.98056 | -0.37459 | 0.0025649 | 0.00064282
9 | 0.98045 | -0.37682 | 0 | 0
10 | 0.98025 | -0.38074 | 0.0076933 | 0.0019281
11 | 0.98442 | -0.29932 | 0 | 0
12 | 0.98429 | -0.30181 | 0.0025069 | 0.0006283
13 | 0.98084 | -0.36914 | 0 | 0
14 | 0.98479 | -0.29198 | 0 | 0
15 | 0.9977 | -0.043796 | 0 | 0
16 | 0.99585 | -0.079329 | 0.04356 | 0.010917
17 | 0.99876 | -0.023551 | 0.013563 | 0.0033993
18 | 0.9994 | -0.011461 | 0.0025371 | 0.00063585
19 | 0.99423 | -0.11044 | 0 | 0
20 | 0.9944 | -0.10731 | 0 | 0
21 | 0.99419 | -0.1113 | 0.0046178 | 0.0011573
22 | 0.99445 | -0.10628 | 0.027927 | 0.0069991
23 | 0.98039 | -0.37798 | 0 | 0
24 | 0.98028 | -0.3802 | 0.0042495 | 0.001065
25 | 0.98065 | -0.37293 | 0.0048865 | 0.0012247
26 | 0.98709 | -0.24749 | 0 | 0
27 | 0.98414 | -0.30478 | 0.0021768 | 0.00054556
28 | 0.99018 | -0.18775 | 0 | 0
29 | 0.98638 | -0.26119 | 0.035171 | 0.0088147
30 | 0.99746 | -0.04838 | 0.0058468 | 0.0014653
31 | 0.997 | -0.056988 | 0.0061566 | 0.001543
32 | 0.99768 | -0.044147 | 0.0052081 | 0.0013053
33 | 0.99495 | -0.096517 | 0 | 0
34 | 0.99428 | -0.10941 | 0.011305 | 0.0028332
35 | 0.98195 | -0.34739 | 0.022575 | 0.0056578
36 | 0.97996 | -0.38635 | 0.024568 | 0.0061574
37 | 0.98024 | -0.38084 | 0.0045507 | 0.0011405
38 | 0.98055 | -0.37488 | 0.0050702 | 0.0012707
39 | 0.99074 | -0.17704 | 0 | 0
40 | 0.99003 | -0.19059 | 0.014106 | 0.0035353
41 | 0.98426 | -0.30235 | 0.0032493 | 0.00081436
42 | 0.9868 | -0.25382 | 0.0089496 | 0.002243
43 | 0.98688 | -0.25237 | 0 | 0
44 | 0.97989 | -0.3878 | 0 | 0
45 | 0.97983 | -0.38893 | 0.0056401 | 0.0014136
46 | 0.99114 | -0.17004 | 0.0070159 | 0.0017584
47 | 0.99118 | -0.16918 | 0.0078154 | 0.0019587
48 | 0.99054 | -0.18172 | 0.012574 | 0.0031514
49 | 0.99247 | -0.14428 | 0 | 0
50 | 0.99014 | -0.18938 | 0.0070155 | 0.0017583
51 | 0.99241 | -0.14546 | 0.0068309 | 0.001712
52 | 0.99338 | -0.12672 | 0.021035 | 0.0052719
53 | 0.98813 | -0.22807 | 0.0091939 | 0.0023042
54 | 0.98972 | -0.19747 | 0.010877 | 0.002726
55 | 0.99744 | -0.04871 | 0.0063144 | 0.0015825
56 | 0.99745 | -0.04865 | 0.0072922 | 0.0018276
57 | 0.98694 | -0.25111 | 0 | 0
58 | 0.98972 | -0.19752 | 0.0069186 | 0.001734
59 | 0.99 | -0.19133 | 0.0045305 | 0.0011355
60 | 0.99001 | -0.19104 | 0 | 0
61 | 0.9942 | -0.11055 | 0 | 0
62 | 0.99339 | -0.12614 | 0 | 0
63 | 0.99491 | -0.096975 | 0.014266 | 0.0035755
64 | 0.98327 | -0.32267 | 0 | 0
65 | 0.98328 | -0.32238 | 0 | 0
66 | 0.98311 | -0.32578 | 0.0051354 | 0.0012871
67 | 0.98972 | -0.19754 | 0.0073821 | 0.0018501
68 | 0.993 | -0.13348 | 0.0081171 | 0.0020343
69 | 0.99492 | -0.096836 | 0.0090402 | 0.0022657
70 | 0.98361 | -0.31607 | 0 | 0
71 | 0.98323 | -0.3235 | 0.004948 | 0.0012401
72 | 0.98305 | -0.32701 | 0.008451 | 0.002118
73 | 0.98616 | -0.26621 | 0 | 0
74 | 0.9905 | -0.1817 | 0 | 0
75 | 0.9922 | -0.14887 | 0.0083825 | 0.0021009
76 | 0.99033 | -0.18498 | 0.0067188 | 0.0016839
77 | 0.99027 | -0.18606 | 0.010044 | 0.0025174
78 | 0.9959 | -0.078024 | 0 | 0
79 | 0.99571 | -0.081811 | 0.012117 | 0.0030369
80 | 0.98573 | -0.27468 | 0.012834 | 0.0032165
81 | 0.98462 | -0.2963 | 0 | 0
82 | 0.98372 | -0.31378 | 0.0042492 | 0.001065
83 | 0.98349 | -0.31834 | 0.0054715 | 0.0013713
84 | 0.98344 | -0.31922 | 0.0046181 | 0.0011574
85 | 0.98448 | -0.29904 | 0.0039926 | 0.0010006
86 | 0.98446 | -0.29945 | 0.0097532 | 0.0024444
87 | 0.98424 | -0.3028 | 0.0033221 | 0.00083261
88 | 0.98055 | -0.37488 | 0.005231 | 0.001311
89 | 0.98023 | -0.38103 | 0.0046999 | 0.0011779
90 | 0.99998 | 149.9956 | 0 | 0

## res_line
| p_from_mw | q_from_mvar | p_to_mw | q_to_mvar | pl_mw | ql_mvar | i_from_ka | i_to_ka | i_ka | vm_from_pu | va_from_degree | vm_to_pu | va_to_degree | loading_percent
0 | -0.025869 | -0.0064833 | 0.025879 | 0.0064899 | 1.0705e-05 | 6.5997e-06 | 0.038539 | 0.038539 | 0.038539 | 0.99881 | -0.022697 | 0.99926 | -0.014014 | 10.5875
1 | -0.28947 | -0.073611 | 0.28956 | 0.073672 | 9.546e-05 | 6.0933e-05 | 0.43142 | 0.43142 | 0.43142 | 0.99926 | -0.014014 | 0.99962 | -0.0071713 | 39.5077
2 | 0.26359 | 0.067121 | -0.26354 | -0.067094 | 4.2387e-05 | 2.7041e-05 | 0.39289 | 0.39289 | 0.39289 | 0.99926 | -0.014014 | 0.99909 | -0.017349 | 35.9785
3 | -0.28956 | -0.073672 | 0.28966 | 0.073736 | 0.00010012 | 6.3907e-05 | 0.43142 | 0.43142 | 0.43142 | 0.99962 | -0.0071713 | 1 | 0 | 39.5077
4 | 0.25901 | 0.065958 | -0.25869 | -0.065753 | 0.00032181 | 0.00020528 | 0.38614 | 0.38614 | 0.38614 | 0.99909 | -0.017349 | 0.99773 | -0.043145 | 35.3604
5 | 0.27078 | 0.068715 | -0.27063 | -0.06862 | 0.00014918 | 9.5185e-05 | 0.40323 | 0.40323 | 0.40323 | 1 | 0 | 0.9994 | -0.011461 | 36.9256
6 | 0.019458 | 0.0048785 | -0.019454 | -0.0048756 | 4.8532e-06 | 2.9054e-06 | 0.029021 | 0.029021 | 0.029021 | 0.99773 | -0.043145 | 0.99746 | -0.04838 | 7.9728
7 | 0.23402 | 0.059569 | -0.23387 | -0.05947 | 0.00015608 | 9.9494e-05 | 0.34935 | 0.34935 | 0.34935 | 0.99773 | -0.043145 | 0.997 | -0.056988 | 31.9916
8 | 0.0052084 | 0.0013053 | -0.0052081 | -0.0013053 | 2.4881e-07 | 1.5636e-08 | 0.0077677 | 0.0077678 | 0.0077678 | 0.99773 | -0.043145 | 0.99768 | -0.044147 | 2.134
9 | -0.010262 | -0.0025727 | 0.010263 | 0.0025729 | 3.5738e-07 | 1.7912e-07 | 0.01557 | 0.01557 | 0.01557 | 0.98074 | -0.37108 | 0.98078 | -0.37035 | 4.2776
10 | 0.010262 | 0.0025727 | -0.01026 | -0.0025718 | 1.7189e-06 | 8.6154e-07 | 0.01557 | 0.01557 | 0.01557 | 0.98074 | -0.37108 | 0.98056 | -0.37459 | 4.2776
11 | -0.040495 | -0.010158 | 0.040539 | 0.010186 | 4.4366e-05 | 2.7999e-05 | 0.061441 | 0.061441 | 0.061441 | 0.98078 | -0.37035 | 0.98195 | -0.34739 | 16.8793
12 | 0.030232 | 0.0075854 | -0.030209 | -0.007571 | 2.3046e-05 | 1.4381e-05 | 0.04587 | 0.045871 | 0.045871 | 0.98078 | -0.37035 | 0.97996 | -0.38635 | 12.6018
13 | 0.0076956 | 0.001929 | -0.0076948 | -0.0019287 | 8.152e-07 | 3.2069e-07 | 0.011678 | 0.011678 | 0.011678 | 0.98056 | -0.37459 | 0.98045 | -0.37682 | 3.2083
14 | 0.0076948 | 0.0019287 | -0.0076933 | -0.0019281 | 1.4361e-06 | 5.6507e-07 | 0.011678 | 0.011678 | 0.011678 | 0.98045 | -0.37682 | 0.98025 | -0.38074 | 3.2084
15 | 0.0090797 | 0.0022758 | -0.0090786 | -0.0022753 | 1.0779e-06 | 4.9586e-07 | 0.013725 | 0.013725 | 0.013725 | 0.98442 | -0.29932 | 0.98429 | -0.30181 | 3.7705
16 | 0.028795 | 0.0072556 | -0.028699 | -0.007196 | 9.584e-05 | 5.9629e-05 | 0.043539 | 0.04354 | 0.04354 | 0.98442 | -0.29932 | 0.98084 | -0.36914 | 11.9615
17 | -0.037874 | -0.0095314 | 0.037888 | 0.0095398 | 1.3274e-05 | 8.3583e-06 | 0.057264 | 0.057264 | 0.057264 | 0.98442 | -0.29932 | 0.98479 | -0.29198 | 15.7318
18 | 0.0065717 | 0.001647 | -0.0065715 | -0.0016469 | 1.7112e-07 | 5.0757e-08 | 0.0099349 | 0.0099349 | 0.0099349 | 0.98429 | -0.30181 | 0.98426 | -0.30235 | 2.7294
19 | 0.015191 | 0.0038085 | -0.015189 | -0.0038069 | 2.7449e-06 | 1.5828e-06 | 0.023047 | 0.023047 | 0.023047 | 0.98084 | -0.36914 | 0.98065 | -0.37293 | 6.3316
20 | 0.013507 | 0.0033875 | -0.013502 | -0.0033844 | 5.6865e-06 | 3.1838e-06 | 0.020493 | 0.020493 | 0.020493 | 0.98084 | -0.36914 | 0.98039 | -0.37798 | 5.6299
21 | -0.10335 | -0.026037 | 0.10357 | 0.026177 | 0.00022046 | 0.00014078 | 0.1562 | 0.1562 | 0.1562 | 0.98479 | -0.29198 | 0.98709 | -0.24749 | 42.9133
22 | 0.065459 | 0.016497 | -0.065419 | -0.016471 | 4.0048e-05 | 2.5492e-05 | 0.098941 | 0.098941 | 0.098941 | 0.98479 | -0.29198 | 0.98414 | -0.30478 | 27.1815
23 | 0.25413 | 0.064328 | -0.2537 | -0.064052 | 0.00043267 | 0.00027597 | 0.37924 | 0.37924 | 0.37924 | 0.9977 | -0.043796 | 0.99585 | -0.079329 | 34.7293
24 | -0.25413 | -0.064328 | 0.25438 | 0.064486 | 0.00024724 | 0.0001577 | 0.37924 | 0.37924 | 0.37924 | 0.9977 | -0.043796 | 0.99876 | -0.023551 | 34.7293
25 | 0.21014 | 0.053135 | -0.20996 | -0.053025 | 0.00017309 | 0.00011023 | 0.31416 | 0.31416 | 0.31416 | 0.99585 | -0.079329 | 0.99495 | -0.096517 | 28.7689
26 | -0.26794 | -0.067885 | 0.2681 | 0.067984 | 0.00015572 | 9.9351e-05 | 0.39945 | 0.39945 | 0.39945 | 0.99876 | -0.023551 | 0.9994 | -0.011461 | 36.5797
27 | -0.004618 | -0.0011573 | 0.0046187 | 0.0011573 | 6.8999e-07 | -5.8026e-08 | 0.0069115 | 0.0069113 | 0.0069115 | 0.99423 | -0.11044 | 0.9944 | -0.10731 | 1.8988
28 | 0.004618 | 0.0011573 | -0.0046178 | -0.0011573 | 1.8878e-07 | -1.5843e-08 | 0.0069115 | 0.0069115 | 0.0069115 | 0.99423 | -0.11044 | 0.99419 | -0.1113 | 1.8988
29 | -0.0046187 | -0.0011573 | 0.0046189 | 0.0011572 | 2.2545e-07 | -1.9e-08 | 0.0069113 | 0.0069112 | 0.0069113 | 0.9944 | -0.10731 | 0.99445 | -0.10628 | 1.8987
30 | -0.032546 | -0.0081564 | 0.032561 | 0.0081658 | 1.5147e-05 | 9.4731e-06 | 0.048699 | 0.048699 | 0.048699 | 0.99445 | -0.10628 | 0.99495 | -0.096517 | 13.3788
31 | 0.013502 | 0.0033844 | -0.0135 | -0.0033836 | 1.4288e-06 | 8.0005e-07 | 0.020493 | 0.020493 | 0.020493 | 0.98039 | -0.37798 | 0.98028 | -0.3802 | 5.6299
32 | 0.0092509 | 0.0023185 | -0.0092506 | -0.0023184 | 2.8412e-07 | 1.334e-07 | 0.014042 | 0.014042 | 0.014042 | 0.98028 | -0.3802 | 0.98024 | -0.38084 | 3.8578
33 | 0.010302 | 0.0025822 | -0.010301 | -0.0025817 | 9.5472e-07 | 4.796e-07 | 0.015632 | 0.015632 | 0.015632 | 0.98065 | -0.37293 | 0.98055 | -0.37488 | 4.2946
34 | -0.13876 | -0.035007 | 0.13916 | 0.035261 | 0.0003981 | 0.00025448 | 0.20926 | 0.20926 | 0.20926 | 0.98709 | -0.24749 | 0.99018 | -0.18775 | 57.4895
35 | 0.035194 | 0.0088291 | -0.035171 | -0.0088147 | 2.2978e-05 | 1.4428e-05 | 0.053057 | 0.053057 | 0.053057 | 0.98709 | -0.24749 | 0.98638 | -0.26119 | 14.5762
36 | 0.063242 | 0.015926 | -0.063114 | -0.015844 | 0.00012857 | 8.1809e-05 | 0.095649 | 0.09565 | 0.09565 | 0.98414 | -0.30478 | 0.98195 | -0.34739 | 26.2774
37 | -0.1578 | -0.039933 | 0.15788 | 0.039985 | 8.1185e-05 | 5.1761e-05 | 0.23727 | 0.23727 | 0.23727 | 0.99018 | -0.18775 | 0.99074 | -0.17704 | 32.5923
38 | 0.018639 | 0.0046723 | -0.018637 | -0.0046708 | 2.5153e-06 | 1.4998e-06 | 0.028011 | 0.028011 | 0.028011 | 0.99018 | -0.18775 | 0.99003 | -0.19059 | 7.6953
39 | 0.013607 | 0.0034102 | -0.013607 | -0.0034101 | 1.7527e-07 | 9.7365e-08 | 0.020299 | 0.020299 | 0.020299 | 0.99746 | -0.04838 | 0.99745 | -0.04865 | 5.5766
40 | 0.22771 | 0.057927 | -0.22748 | -0.05778 | 0.00023058 | 0.00014695 | 0.34016 | 0.34016 | 0.34016 | 0.997 | -0.056988 | 0.9959 | -0.078024 | 31.1501
41 | 0.1774 | 0.044859 | -0.17729 | -0.044789 | 0.0001096 | 6.9659e-05 | 0.26546 | 0.26546 | 0.26546 | 0.99495 | -0.096517 | 0.99428 | -0.10941 | 24.3093
42 | 0.16599 | 0.041956 | -0.16585 | -0.041869 | 0.00013768 | 8.7423e-05 | 0.24854 | 0.24854 | 0.24854 | 0.99428 | -0.10941 | 0.99338 | -0.12672 | 22.7601
43 | 0.0056408 | 0.0014137 | -0.0056404 | -0.0014136 | 3.8956e-07 | 7.0935e-08 | 0.0085653 | 0.0085653 | 0.0085653 | 0.97996 | -0.38635 | 0.97989 | -0.3878 | 2.3531
44 | 0.0046999 | 0.0011779 | -0.0046999 | -0.0011779 | 4.1764e-08 | -8.5277e-10 | 0.0071345 | 0.0071345 | 0.0071345 | 0.98024 | -0.38084 | 0.98023 | -0.38103 | 1.96
45 | 0.005231 | 0.001311 | -0.005231 | -0.001311 | 6.2691e-10 | 6.7317e-11 | 0.0079382 | 0.0079382 | 0.0079382 | 0.98055 | -0.37488 | 0.98055 | -0.37488 | 2.1808
46 | 0.01677 | 0.0042048 | -0.016766 | -0.0042026 | 3.7191e-06 | 2.179e-06 | 0.025188 | 0.025188 | 0.025188 | 0.99074 | -0.17704 | 0.9905 | -0.1817 | 6.9198
47 | -0.17465 | -0.04419 | 0.17489 | 0.04434 | 0.00023643 | 0.00015025 | 0.26246 | 0.26246 | 0.26246 | 0.99074 | -0.17704 | 0.9922 | -0.14887 | 24.0348
48 | 0.0045307 | 0.0011354 | -0.0045306 | -0.0011354 | 9.7725e-08 | -9.7224e-09 | 0.0068096 | 0.0068096 | 0.0068096 | 0.99003 | -0.19059 | 0.99001 | -0.19104 | 1.8708
49 | 0.0033222 | 0.00083256 | -0.0033221 | -0.00083261 | 7.0799e-08 | -4.9808e-08 | 0.0050225 | 0.0050226 | 0.0050226 | 0.98426 | -0.30235 | 0.98424 | -0.3028 | 1.3798
50 | -0.0089496 | -0.002243 | 0.0089502 | 0.0022433 | 6.1929e-07 | 2.8049e-07 | 0.013495 | 0.013495 | 0.013495 | 0.9868 | -0.25382 | 0.98688 | -0.25237 | 3.7075
51 | -0.0089502 | -0.0022433 | 0.0089507 | 0.0022435 | 5.3598e-07 | 2.4274e-07 | 0.013495 | 0.013495 | 0.013495 | 0.98688 | -0.25237 | 0.98694 | -0.25111 | 3.7075
52 | 0.0056404 | 0.0014136 | -0.0056401 | -0.0014136 | 3.0404e-07 | 5.5383e-08 | 0.0085653 | 0.0085654 | 0.0085654 | 0.97989 | -0.3878 | 0.97983 | -0.38893 | 2.3531
53 | -0.05183 | -0.013007 | 0.051832 | 0.013009 | 2.1194e-06 | 1.3444e-06 | 0.07782 | 0.07782 | 0.07782 | 0.99114 | -0.17004 | 0.99118 | -0.16918 | 21.379
54 | 0.044814 | 0.011249 | -0.044789 | -0.011233 | 2.4952e-05 | 1.578e-05 | 0.067286 | 0.067286 | 0.067286 | 0.99114 | -0.17004 | 0.99054 | -0.18172 | 18.4853
55 | -0.059648 | -0.014967 | 0.059718 | 0.015012 | 7.0919e-05 | 4.5084e-05 | 0.089552 | 0.089552 | 0.089552 | 0.99118 | -0.16918 | 0.99247 | -0.14428 | 24.6023
56 | 0.032215 | 0.0080817 | -0.032203 | -0.0080744 | 1.1753e-05 | 7.3499e-06 | 0.048397 | 0.048397 | 0.048397 | 0.99054 | -0.18172 | 0.99014 | -0.18938 | 13.2958
57 | 0.0068313 | 0.0017121 | -0.0068309 | -0.001712 | 3.8223e-07 | 1.1907e-07 | 0.010242 | 0.010242 | 0.010242 | 0.99247 | -0.14428 | 0.99241 | -0.14546 | 2.8138
58 | -0.14469 | -0.036519 | 0.14482 | 0.036597 | 0.00012182 | 7.7607e-05 | 0.21703 | 0.21703 | 0.21703 | 0.99247 | -0.14428 | 0.99338 | -0.12672 | 29.8119
59 | 0.078144 | 0.019794 | -0.077831 | -0.019595 | 0.00031312 | 0.00019961 | 0.11724 | 0.11724 | 0.11724 | 0.99247 | -0.14428 | 0.98813 | -0.22807 | 32.2079
60 | 0.025187 | 0.0063161 | -0.025178 | -0.0063101 | 9.706e-06 | 5.9796e-06 | 0.037854 | 0.037854 | 0.037854 | 0.99014 | -0.18938 | 0.98972 | -0.19747 | 10.3994
61 | 0.068637 | 0.017291 | -0.068562 | -0.017243 | 7.5541e-05 | 4.8105e-05 | 0.10339 | 0.10339 | 0.10339 | 0.98813 | -0.22807 | 0.98694 | -0.25111 | 28.4043
62 | 0.014301 | 0.0035841 | -0.014301 | -0.0035841 | 3.6635e-08 | 2.073e-08 | 0.021501 | 0.021501 | 0.021501 | 0.98972 | -0.19747 | 0.98972 | -0.19752 | 5.9068
63 | -0.0063144 | -0.0015825 | 0.0063144 | 0.0015825 | 1.8014e-08 | 4.4629e-09 | 0.00942 | 0.00942 | 0.00942 | 0.99744 | -0.04871 | 0.99745 | -0.04865 | 2.5879
64 | 0.059611 | 0.014999 | -0.059568 | -0.014972 | 4.2991e-05 | 2.7333e-05 | 0.089897 | 0.089897 | 0.089897 | 0.98694 | -0.25111 | 0.98616 | -0.26621 | 24.6969
65 | 0.0073821 | 0.0018501 | -0.0073821 | -0.0018501 | 6.1167e-09 | 2.2128e-09 | 0.011099 | 0.011099 | 0.011099 | 0.98972 | -0.19752 | 0.98972 | -0.19754 | 3.0491
66 | -0.0045305 | -0.0011355 | 0.0045306 | 0.0011354 | 6.2434e-08 | -6.2093e-09 | 0.0068096 | 0.0068096 | 0.0068096 | 0.99 | -0.19133 | 0.99001 | -0.19104 | 1.8708
67 | 0.19173 | 0.048696 | -0.19159 | -0.048605 | 0.00014374 | 9.1454e-05 | 0.28719 | 0.28719 | 0.28719 | 0.9942 | -0.11055 | 0.99339 | -0.12614 | 26.2998
68 | -0.19173 | -0.048696 | 0.19186 | 0.048776 | 0.00012533 | 7.9738e-05 | 0.28719 | 0.28719 | 0.28719 | 0.9942 | -0.11055 | 0.99491 | -0.096975 | 26.2998
69 | 0.19159 | 0.048605 | -0.19152 | -0.048561 | 6.7657e-05 | 4.3046e-05 | 0.28719 | 0.28719 | 0.28719 | 0.99339 | -0.12614 | 0.993 | -0.13348 | 26.2999
70 | -0.20612 | -0.052351 | 0.20613 | 0.052352 | 1.3802e-06 | 8.788e-07 | 0.30853 | 0.30853 | 0.30853 | 0.99491 | -0.096975 | 0.99492 | -0.096836 | 28.2537
71 | -0.013589 | -0.0034064 | 0.013589 | 0.0034065 | 1.8809e-07 | 1.0533e-07 | 0.020565 | 0.020565 | 0.020565 | 0.98327 | -0.32267 | 0.98328 | -0.32238 | 5.6497
72 | 0.013589 | 0.0034064 | -0.013587 | -0.0034053 | 2.0118e-06 | 1.1267e-06 | 0.020565 | 0.020565 | 0.020565 | 0.98327 | -0.32267 | 0.98311 | -0.32578 | 5.6497
73 | -0.018537 | -0.0046466 | 0.018543 | 0.00465 | 5.5774e-06 | 3.3297e-06 | 0.028053 | 0.028053 | 0.028053 | 0.98328 | -0.32238 | 0.98361 | -0.31607 | 7.7069
74 | 0.0049483 | 0.0012401 | -0.004948 | -0.0012401 | 2.6346e-07 | 9.7021e-09 | 0.0074883 | 0.0074883 | 0.0074883 | 0.98328 | -0.32238 | 0.98323 | -0.3235 | 2.0572
75 | 0.0084515 | 0.0021182 | -0.008451 | -0.002118 | 4.9298e-07 | 2.1365e-07 | 0.012792 | 0.012792 | 0.012792 | 0.98311 | -0.32578 | 0.98305 | -0.32701 | 3.5143
76 | 0.1834 | 0.046527 | -0.18327 | -0.046441 | 0.00013563 | 8.6247e-05 | 0.27503 | 0.27503 | 0.27503 | 0.993 | -0.13348 | 0.9922 | -0.14887 | 25.186
77 | -0.21517 | -0.054618 | 0.21536 | 0.054742 | 0.00019492 | 0.00012416 | 0.32205 | 0.32205 | 0.32205 | 0.99492 | -0.096836 | 0.9959 | -0.078024 | 29.4919
78 | -0.028634 | -0.0071792 | 0.028637 | 0.0071811 | 3.1213e-06 | 1.9413e-06 | 0.043319 | 0.043319 | 0.043319 | 0.98361 | -0.31607 | 0.98372 | -0.31378 | 11.9008
79 | 0.010091 | 0.0025292 | -0.01009 | -0.0025287 | 1.093e-06 | 5.408e-07 | 0.015266 | 0.015266 | 0.015266 | 0.98361 | -0.31607 | 0.98349 | -0.31834 | 4.1939
80 | 0.059568 | 0.014972 | -0.059544 | -0.014956 | 2.4064e-05 | 1.53e-05 | 0.089897 | 0.089897 | 0.089897 | 0.98616 | -0.26621 | 0.98573 | -0.27468 | 24.6969
81 | 0.0067199 | 0.0016842 | -0.0067188 | -0.0016839 | 1.0506e-06 | 3.1862e-07 | 0.010095 | 0.010095 | 0.010095 | 0.9905 | -0.1817 | 0.99033 | -0.18498 | 2.7735
82 | 0.010046 | 0.0025184 | -0.010044 | -0.0025174 | 2.0894e-06 | 1.0225e-06 | 0.015093 | 0.015093 | 0.015093 | 0.9905 | -0.1817 | 0.99027 | -0.18606 | 4.1464
83 | 0.012119 | 0.003038 | -0.012117 | -0.0030369 | 2.1867e-06 | 1.1682e-06 | 0.018108 | 0.018108 | 0.018108 | 0.9959 | -0.078024 | 0.99571 | -0.081811 | 4.9748
84 | 0.04671 | 0.01174 | -0.046661 | -0.011709 | 4.8163e-05 | 3.0495e-05 | 0.070523 | 0.070523 | 0.070523 | 0.98573 | -0.27468 | 0.98462 | -0.2963 | 19.3744
85 | 0.013748 | 0.0034461 | -0.013746 | -0.0034451 | 1.795e-06 | 1.0078e-06 | 0.020777 | 0.020777 | 0.020777 | 0.98462 | -0.2963 | 0.98448 | -0.29904 | 5.7079
86 | 0.032914 | 0.0082633 | -0.032886 | -0.0082461 | 2.7424e-05 | 1.7176e-05 | 0.049746 | 0.049746 | 0.049746 | 0.98462 | -0.2963 | 0.98372 | -0.31378 | 13.6666
87 | 0.0046183 | 0.0011574 | -0.0046181 | -0.0011574 | 1.9249e-07 | -1.021e-08 | 0.0069875 | 0.0069875 | 0.0069875 | 0.98349 | -0.31834 | 0.98344 | -0.31922 | 1.9196
88 | 0.0097534 | 0.0024445 | -0.0097532 | -0.0024444 | 1.8794e-07 | 9.0961e-08 | 0.014742 | 0.014742 | 0.014742 | 0.98448 | -0.29904 | 0.98446 | -0.29945 | 4.05

## res_trafo
| p_hv_mw | q_hv_mvar | p_lv_mw | q_lv_mvar | pl_mw | ql_mvar | i_hv_ka | i_lv_ka | vm_hv_pu | va_hv_degree | vm_lv_pu | va_lv_degree | loading_percent
0 | -1.2729e-15 | -1.3162e-15 | 0.00165 | 1.2699e-07 | 0.00165 | 1.2699e-07 | 5.2857e-17 | 0.0023815 | 0.99998 | 149.9956 | 1 | 0 | 0.2619

## res_ext_grid
| p_mw | q_mvar
0 | 0.56489 | 0.14315

## res_load
| p_mw | q_mvar
0 | 0.025869 | 0.0064833
1 | 0.0045319 | 0.0011358
2 | 0.0028009 | 0.00070197
3 | 0.0025649 | 0.00064282
4 | 0.0076933 | 0.0019281
5 | 0.0025069 | 0.0006283
6 | 0.04356 | 0.010917
7 | 0.013563 | 0.0033993
8 | 0.0025371 | 0.00063585
9 | 0.0046178 | 0.0011573
10 | 0.027927 | 0.0069991
11 | 0.0042495 | 0.001065
12 | 0.0048865 | 0.0012247
13 | 0.0021768 | 0.00054556
14 | 0.035171 | 0.0088147
15 | 0.0058468 | 0.0014653
16 | 0.0061566 | 0.001543
17 | 0.0052081 | 0.0013053
18 | 0.011305 | 0.0028332
19 | 0.022575 | 0.0056578
20 | 0.024568 | 0.0061574
21 | 0.0045507 | 0.0011405
22 | 0.0050702 | 0.0012707
23 | 0.014106 | 0.0035353
24 | 0.0032493 | 0.00081436
25 | 0.0089496 | 0.002243
26 | 0.0056401 | 0.0014136
27 | 0.0070159 | 0.0017584
28 | 0.0078154 | 0.0019587
29 | 0.012574 | 0.0031514
30 | 0.0070155 | 0.0017583
31 | 0.0068309 | 0.001712
32 | 0.021035 | 0.0052719
33 | 0.0091939 | 0.0023042
34 | 0.010877 | 0.002726
35 | 0.0063144 | 0.0015825
36 | 0.0072922 | 0.0018276
37 | 0.0069186 | 0.001734
38 | 0.0045305 | 0.0011355
39 | 0.014266 | 0.0035755
40 | 0.0051354 | 0.0012871
41 | 0.0073821 | 0.0018501
42 | 0.0081171 | 0.0020343
43 | 0.0090402 | 0.0022657
44 | 0.004948 | 0.0012401
45 | 0.008451 | 0.002118
46 | 0.0083825 | 0.0021009
47 | 0.0067188 | 0.0016839
48 | 0.010044 | 0.0025174
49 | 0.012117 | 0.0030369
50 | 0.012834 | 0.0032165
51 | 0.0042492 | 0.001065
52 | 0.0054715 | 0.0013713
53 | 0.0046181 | 0.0011574
54 | 0.0039926 | 0.0010006
55 | 0.0097532 | 0.0024444
56 | 0.0033221 | 0.00083261
57 | 0.005231 | 0.001311
58 | 0.0046999 | 0.0011779

## dtypes
| element | column | dtype
0 | bus | name | object
1 | bus | vn_kv | float64
2 | bus | type | object
3 | bus | zone | object
4 | bus | in_service | bool
5 | load | name | object
6 | load | bus | uint32
7 | load | p_mw | float64
8 | load | q_mvar | float64
9 | load | const_z_percent | float64
10 | load | const_i_percent | float64
11 | load | sn_mva | float64
12 | load | scaling | float64
13 | load | in_service | bool
14 | load | type | object
15 | ext_grid | name | object
16 | ext_grid | bus | uint32
17 | ext_grid | vm_pu | float64
18 | ext_grid | va_degree | float64
19 | ext_grid | slack_weight | float64
20 | ext_grid | in_service | bool
21 | line | name | object
22 | line | std_type | object
23 | line | from_bus | uint32
24 | line | to_bus | uint32
25 | line | length_km | float64
26 | line | r_ohm_per_km | float64
27 | line | x_ohm_per_km | float64
28 | line | c_nf_per_km | float64
29 | line | g_us_per_km | float64
30 | line | max_i_ka | float64
31 | line | df | float64
32 | line | parallel | uint32
33 | line | type | object
34 | line | in_service | bool
35 | trafo | name | object
36 | trafo | std_type | object
37 | trafo | hv_bus | uint32
38 | trafo | lv_bus | uint32
39 | trafo | sn_mva | float64
40 | trafo | vn_hv_kv | float64
41 | trafo | vn_lv_kv | float64
42 | trafo | vk_percent | float64
43 | trafo | vkr_percent | float64
44 | trafo | pfe_kw | float64
45 | trafo | i0_percent | float64
46 | trafo | shift_degree | float64
47 | trafo | tap_side | object
48 | trafo | tap_neutral | int32
49 | trafo | tap_min | int32
50 | trafo | tap_max | int32
51 | trafo | tap_step_percent | float64
52 | trafo | tap_step_degree | float64
53 | trafo | tap_pos | int32
54 | trafo | tap_phase_shifter | bool
55 | trafo | parallel | uint32
56 | trafo | df | float64
57 | trafo | in_service | bool
58 | line_geodata | coords | object
59 | bus_geodata | x | float64
60 | bus_geodata | y | float64
61 | bus_geodata | coords | object
62 | res_bus | vm_pu | float64
63 | res_bus | va_degree | float64
64 | res_bus | p_mw | float64
65 | res_bus | q_mvar | float64
66 | res_line | p_from_mw | float64
67 | res_line | q_from_mvar | float64
68 | res_line | p_to_mw | float64
69 | res_line | q_to_mvar | float64
70 | res_line | pl_mw | float64
71 | res_line | ql_mvar | float64
72 | res_line | i_from_ka | float64
73 | res_line | i_to_ka | float64
74 | res_line | i_ka | float64
75 | res_line | vm_from_pu | float64
76 | res_line | va_from_degree | float64
77 | res_line | vm_to_pu | float64
78 | res_line | va_to_degree | float64
79 | res_line | loading_percent | float64
80 | res_trafo | p_hv_mw | float64
81 | res_trafo | q_hv_mvar | float64
82 | res_trafo | p_lv_mw | float64
83 | res_trafo | q_lv_mvar | float64
84 | res_trafo | pl_mw | float64
85 | res_trafo | ql_mvar | float64
86 | res_trafo | i_hv_ka | float64
87 | res_trafo | i_lv_ka | float64
88 | res_trafo | vm_hv_pu | float64
89 | res_trafo | va_hv_degree | float64
90 | res_trafo | vm_lv_pu | float64
91 | res_trafo | va_lv_degree | float64
92 | res_trafo | loading_percent | float64
93 | res_ext_grid | p_mw | float64
94 | res_ext_grid | q_mvar | float64
95 | res_load | p_mw | float64
96 | res_load | q_mvar | float64

## parameters
| version | format_version | converged | OPF_converged | name | f_hz | sn_mva
0 | 2.14.6 | 2.14.0 | TRUE | FALSE |  | 50 | 1