## bus
| name | vn_kv | type | zone | in_service
0 | bus_LV_1630-112_0_3_node_0 | 0.4 | n |  | TRUE
1 | bus_LV_1630-112_0_3_node_1 | 0.4 | n |  | TRUE
2 | bus_LV_1630-112_0_3_node_2 | 0.4 | n |  | TRUE
3 | bus_LV_1630-112_0_3_node_3 | 0.4 | n |  | TRUE
4 | bus_LV_1630-112_0_3_node_4 | 0.4 | n |  | TRUE
5 | bus_LV_1630-112_0_3_node_43 | 0.4 | n |  | TRUE
6 | bus_LV_1630-112_0_3_node_10 | 0.4 | n |  | TRUE
7 | bus_LV_1630-112_0_3_node_11 | 0.4 | n |  | TRUE
8 | bus_LV_1630-112_0_3_node_30 | 0.4 | n |  | TRUE
9 | bus_LV_1630-112_0_3_node_33 | 0.4 | n |  | TRUE
10 | bus_LV_1630-112_0_3_node_28 | 0.4 | n |  | TRUE
11 | bus_LV_1630-112_0_3_node_27 | 0.4 | n |  | TRUE
12 | bus_LV_1630-112_0_3_node_24 | 0.4 | n |  | TRUE
13 | bus_LV_1630-112_0_3_node_5 | 0.4 | n |  | TRUE
14 | bus_LV_1630-112_0_3_node_6 | 0.4 | n |  | TRUE
15 | bus_LV_1630-112_0_3_node_7 | 0.4 | n |  | TRUE
16 | bus_LV_1630-112_0_3_node_8 | 0.4 | n |  | TRUE
17 | bus_LV_1630-112_0_3_node_9 | 0.4 | n |  | TRUE
18 | bus_LV_1630-112_0_3_node_12 | 0.4 | n |  | TRUE
19 | bus_LV_1630-112_0_3_node_62 | 0.4 | n |  | TRUE
20 | bus_LV_1630-112_0_3_node_15 | 0.4 | n |  | TRUE
21 | bus_LV_1630-112_0_3_node_14 | 0.4 | n |  | TRUE
22 | bus_LV_1630-112_0_3_node_45 | 0.4 | n |  | TRUE
23 | bus_LV_1630-112_0_3_node_44 | 0.4 | n |  | TRUE
24 | bus_LV_1630-112_0_3_node_23 | 0.4 | n |  | TRUE
25 | bus_LV_1630-112_0_3_node_40 | 0.4 | n |  | TRUE
26 | bus_LV_1630-112_0_3_node_61 | 0.4 | n |  | TRUE
27 | bus_LV_1630-112_0_3_node_38 | 0.4 | n |  | TRUE
28 | bus_LV_1630-112_0_3_node_17 | 0.4 | n |  | TRUE
29 | bus_LV_1630-112_0_3_node_59 | 0.4 | n |  | TRUE
30 | bus_LV_1630-112_0_3_node_42 | 0.4 | n |  | TRUE
31 | bus_LV_1630-112_0_3_node_16 | 0.4 | n |  | TRUE
32 | bus_LV_1630-112_0_3_node_37 | 0.4 | n |  | TRUE
33 | bus_LV_1630-112_0_3_node_39 | 0.4 | n |  | TRUE
34 | bus_LV_1630-112_0_3_node_36 | 0.4 | n |  | TRUE
35 | bus_LV_1630-112_0_3_node_54 | 0.4 | n |  | TRUE
36 | bus_LV_1630-112_0_3_node_46 | 0.4 | n |  | TRUE
37 | bus_LV_1630-112_0_3_node_18 | 0.4 | n |  | TRUE
38 | bus_LV_1630-112_0_3_node_19 | 0.4 | n |  | TRUE
39 | bus_LV_1630-112_0_3_node_20 | 0.4 | n |  | TRUE
40 | bus_LV_1630-112_0_3_node_21 | 0.4 | n |  | TRUE
41 | bus_LV_1630-112_0_3_node_22 | 0.4 | n |  | TRUE
42 | bus_LV_1630-112_0_3_node_26 | 0.4 | n |  | TRUE
43 | bus_LV_1630-112_0_3_node_34 | 0.4 | n |  | TRUE
44 | bus_LV_1630-112_0_3_node_53 | 0.4 | n |  | TRUE
45 | bus_LV_1630-112_0_3_node_25 | 0.4 | n |  | TRUE
46 | bus_LV_1630-112_0_3_node_35 | 0.4 | n |  | TRUE
47 | bus_LV_1630-112_0_3_node_57 | 0.4 | n |  | TRUE
48 | bus_LV_1630-112_0_3_node_29 | 0.4 | n |  | TRUE
49 | bus_LV_1630-112_0_3_node_31 | 0.4 | n |  | TRUE
50 | bus_LV_1630-112_0_3_node_49 | 0.4 | n |  | TRUE
51 | bus_LV_1630-112_0_3_node_47 | 0.4 | n |  | TRUE
52 | bus_LV_1630-112_0_3_node_60 | 0.4 | n |  | TRUE
53 | bus_LV_1630-112_0_3_node_51 | 0.4 | n |  | TRUE
54 | bus_LV_1630-112_0_3_node_58 | 0.4 | n |  | TRUE
55 | bus_LV_1630-112_0_3_node_48 | 0.4 | n |  | TRUE
56 | bus_LV_1630-112_0_3_node_50 | 0.4 | n |  | TRUE
57 | bus_LV_1630-112_0_3_node_52 | 0.4 | n |  | TRUE
58 | bus_MV_54_0_node_78 | 20 | n |  | TRUE

## load
| name | bus | p_mw | q_mvar | const_z_percent | const_i_percent | sn_mva | scaling | in_service | type
0 | LV_1630-112_0_3_load_0 | 0 | 0.016614 | 0.0041638 | 0 | 0 |  | 1 | TRUE | wye
1 | LV_1630-112_0_3_load_1 | 1 | 0.0076044 | 0.0019058 | 0 | 0 |  | 1 | TRUE | wye
2 | LV_1630-112_0_3_load_2 | 2 | 0.010981 | 0.0027521 | 0 | 0 |  | 1 | TRUE | wye
3 | LV_1630-112_0_3_load_43 | 5 | 0.0052088 | 0.0013055 | 0 | 0 |  | 1 | TRUE | wye
4 | LV_1630-112_0_3_load_11 | 7 | 0.0079041 | 0.001981 | 0 | 0 |  | 1 | TRUE | wye
5 | LV_1630-112_0_3_load_28 | 10 | 0.0055505 | 0.0013911 | 0 | 0 |  | 1 | TRUE | wye
6 | LV_1630-112_0_3_load_24 | 12 | 0.065024 | 0.016297 | 0 | 0 |  | 1 | TRUE | wye
7 | LV_1630-112_0_3_load_5 | 13 | 0.013342 | 0.0033439 | 0 | 0 |  | 1 | TRUE | wye
8 | LV_1630-112_0_3_load_6 | 14 | 0.011484 | 0.0028781 | 0 | 0 |  | 1 | TRUE | wye
9 | LV_1630-112_0_3_load_8 | 16 | 0.0065459 | 0.0016406 | 0 | 0 |  | 1 | TRUE | wye
10 | LV_1630-112_0_3_load_12 | 18 | 0.005928 | 0.0014857 | 0 | 0 |  | 1 | TRUE | wye
11 | LV_1630-112_0_3_load_62 | 19 | 0.0088744 | 0.0022241 | 0 | 0 |  | 1 | TRUE | wye
12 | LV_1630-112_0_3_load_14 | 21 | 0.0093929 | 0.0023541 | 0 | 0 |  | 1 | TRUE | wye
13 | LV_1630-112_0_3_load_45 | 22 | 0.032639 | 0.0081801 | 0 | 0 |  | 1 | TRUE | wye
14 | LV_1630-112_0_3_load_44 | 23 | 0.0070916 | 0.0017773 | 0 | 0 |  | 1 | TRUE | wye
15 | LV_1630-112_0_3_load_23 | 24 | 0.0069102 | 0.0017319 | 0 | 0 |  | 1 | TRUE | wye
16 | LV_1630-112_0_3_load_61 | 26 | 0.012934 | 0.0032417 | 0 | 0 |  | 1 | TRUE | wye
17 | LV_1630-112_0_3_load_59 | 29 | 0.0047576 | 0.0011924 | 0 | 0 |  | 1 | TRUE | wye
18 | LV_1630-112_0_3_load_36 | 34 | 0.011632 | 0.0029152 | 0 | 0 |  | 1 | TRUE | wye
19 | LV_1630-112_0_3_load_54 | 35 | 0.012853 | 0.0032213 | 0 | 0 |  | 1 | TRUE | wye
20 | LV_1630-112_0_3_load_46 | 36 | 0.011399 | 0.0028569 | 0 | 0 |  | 1 | TRUE | wye
21 | LV_1630-112_0_3_load_18 | 37 | 0.003793 | 0.00095061 | 0 | 0 |  | 1 | TRUE | wye
22 | LV_1630-112_0_3_load_19 | 38 | 0.0068645 | 0.0017204 | 0 | 0 |  | 1 | TRUE | wye
23 | LV_1630-112_0_3_load_20 | 39 | 0.0065728 | 0.0016473 | 0 | 0 |  | 1 | TRUE | wye
24 | LV_1630-112_0_3_load_21 | 40 | 0.0037874 | 0.00094922 | 0 | 0 |  | 1 | TRUE | wye
25 | LV_1630-112_0_3_load_22 | 41 | 0.0055321 | 0.0013865 | 0 | 0 |  | 1 | TRUE | wye
26 | LV_1630-112_0_3_load_34 | 43 | 0.0031453 | 0.00078829 | 0 | 0 |  | 1 | TRUE | wye
27 | LV_1630-112_0_3_load_25 | 45 | 0.0070637 | 0.0017703 | 0 | 0 |  | 1 | TRUE | wye
28 | LV_1630-112_0_3_load_35 | 46 | 0.0048692 | 0.0012203 | 0 | 0 |  | 1 | TRUE | wye
29 | LV_1630-112_0_3_load_57 | 47 | 0.011171 | 0.0027997 | 0 | 0 |  | 1 | TRUE | wye
30 | LV_1630-112_0_3_load_29 | 48 | 0.0035564 | 0.00089131 | 0 | 0 |  | 1 | TRUE | wye
31 | LV_1630-112_0_3_load_47 | 51 | 0.014213 | 0.003562 | 0 | 0 |  | 1 | TRUE | wye
32 | LV_1630-112_0_3_load_60 | 52 | 0.007887 | 0.0019767 | 0 | 0 |  | 1 | TRUE | wye
33 | LV_1630-112_0_3_load_58 | 54 | 0.0034768 | 0.00087136 | 0 | 0 |  | 1 | TRUE | wye
34 | LV_1630-112_0_3_load_48 | 55 | 0.014204 | 0.0035598 | 0 | 0 |  | 1 | TRUE | wye
35 | LV_1630-112_0_3_load_50 | 56 | 0.0028084 | 0.00070384 | 0 | 0 |  | 1 | TRUE | wye
36 | LV_1630-112_0_3_load_52 | 57 | 0.0038435 | 0.00096328 | 0 | 0 |  | 1 | TRUE | wye

## ext_grid
| name | bus | vm_pu | va_degree | slack_weight | in_service
0 |  | 7 | 1 | 0 | 1 | TRUE

## line
| name | std_type | from_bus | to_bus | length_km | r_ohm_per_km | x_ohm_per_km | c_nf_per_km | g_us_per_km | max_i_ka | df | parallel | type | in_service
0 | LV_1630-112_0_3_line_0 |  | 0 | 1 | 0.0025246 | 0.125 | 0.08 | 261 | 0 | 0.364 | 1 | 1 | cs | TRUE
1 | LV_1630-112_0_3_line_1 |  | 0 | 2 | 0.020912 | 0.125 | 0.08 | 261 | 0 | 0.364 | 1 | 1 | cs | TRUE
2 | LV_1630-112_0_3_line_2 |  | 1 | 3 | 0.010045 | 0.125 | 0.08 | 261 | 0 | 0.364 | 1 | 1 | cs | TRUE
3 | LV_1630-112_0_3_line_3 |  | 2 | 4 | 0.0036759 | 0.125 | 0.08 | 261 | 0 | 0.364 | 1 | 1 | cs | TRUE
4 | LV_1630-112_0_3_line_4 |  | 3 | 5 | 0.010377 | 0.125 | 0.08 | 261 | 0 | 0.364 | 1 | 1 | cs | TRUE
5 | LV_1630-112_0_3_line_5 |  | 4 | 6 | 0.016838 | 0.125 | 0.08 | 261 | 0 | 0.364 | 1 | 3 | cs | TRUE
6 | LV_1630-112_0_3_line_6 |  | 4 | 7 | 0.011232 | 0.125 | 0.08 | 261 | 0 | 0.364 | 1 | 3 | cs | TRUE
7 | LV_1630-112_0_3_line_7 |  | 6 | 11 | 0.009048 | 0.125 | 0.08 | 261 | 0 | 0.364 | 1 | 1 | cs | TRUE
8 | LV_1630-112_0_3_line_8 |  | 6 | 12 | 0.029815 | 0.125 | 0.08 | 261 | 0 | 0.364 | 1 | 3 | cs | TRUE
9 | LV_1630-112_0_3_line_9 |  | 8 | 9 | 0.022707 | 0.125 | 0.08 | 261 | 0 | 0.364 | 1 | 1 | cs | TRUE
10 | LV_1630-112_0_3_line_10 |  | 8 | 10 | 0.022674 | 0.125 | 0.08 | 261 | 0 | 0.364 | 1 | 1 | cs | TRUE
11 | LV_1630-112_0_3_line_11 |  | 9 | 52 | 0.009972 | 0.125 | 0.08 | 261 | 0 | 0.364 | 1 | 1 | cs | TRUE
12 | LV_1630-112_0_3_line_12 |  | 9 | 30 | 0.008576 | 0.125 | 0.08 | 261 | 0 | 0.364 | 1 | 1 | cs | TRUE
13 | LV_1630-112_0_3_line_13 |  | 10 | 48 | 0.010657 | 0.125 | 0.08 | 261 | 0 | 0.364 | 1 | 1 | cs | TRUE
14 | LV_1630-112_0_3_line_14 |  | 11 | 22 | 0.013426 | 0.125 | 0.08 | 261 | 0 | 0.364 | 1 | 1 | cs | TRUE
15 | LV_1630-112_0_3_line_15 |  | 11 | 23 | 0.0017352 | 0.125 | 0.08 | 261 | 0 | 0.364 | 1 | 1 | cs | TRUE
16 | LV_1630-112_0_3_line_16 |  | 12 | 24 | 0.0048421 | 0.125 | 0.08 | 261 | 0 | 0.364 | 1 | 3 | cs | TRUE
17 | LV_1630-112_0_3_line_17 |  | 13 | 14 | 0.00029363 | 0.125 | 0.08 | 261 | 0 | 0.364 | 1 | 1 | cs | TRUE
18 | LV_1630-112_0_3_line_18 |  | 13 | 15 | 0.014384 | 0.125 | 0.08 | 261 | 0 | 0.364 | 1 | 1 | cs | TRUE
19 | LV_1630-112_0_3_line_19 |  | 15 | 16 | 0.0063351 | 0.125 | 0.08 | 261 | 0 | 0.364 | 1 | 1 | cs | TRUE
20 | LV_1630-112_0_3_line_20 |  | 15 | 17 | 0.023696 | 0.125 | 0.08 | 261 | 0 | 0.364 | 1 | 1 | cs | TRUE
21 | LV_1630-112_0_3_line_21 |  | 16 | 18 | 0.016829 | 0.125 | 0.08 | 261 | 0 | 0.364 | 1 | 1 | cs | TRUE
22 | LV_1630-112_0_3_line_22 |  | 17 | 19 | 0.014155 | 0.125 | 0.08 | 261 | 0 | 0.364 | 1 | 1 | cs | TRUE
23 | LV_1630-112_0_3_line_23 |  | 17 | 20 | 0.018665 | 0.125 | 0.08 | 261 | 0 | 0.364 | 1 | 1 | cs | TRUE
24 | LV_1630-112_0_3_line_24 |  | 20 | 21 | 0.0087331 | 0.125 | 0.08 | 261 | 0 | 0.364 | 1 | 1 | cs | TRUE
25 | LV_1630-112_0_3_line_25 |  | 21 | 31 | 0.013401 | 0.125 | 0.08 | 261 | 0 | 0.364 | 1 | 1 | cs | TRUE
26 | LV_1630-112_0_3_line_26 |  | 24 | 45 | 0.018861 | 0.125 | 0.08 | 261 | 0 | 0.364 | 1 | 3 | cs | TRUE
27 | LV_1630-112_0_3_line_27 |  | 25 | 26 | 0.020903 | 0.125 | 0.08 | 261 | 0 | 0.364 | 1 | 1 | cs | TRUE
28 | LV_1630-112_0_3_line_28 |  | 25 | 27 | 0.013703 | 0.125 | 0.08 | 261 | 0 | 0.364 | 1 | 1 | cs | TRUE
29 | LV_1630-112_0_3_line_29 |  | 27 | 34 | 0.019256 | 0.125 | 0.08 | 261 | 0 | 0.364 | 1 | 1 | cs | TRUE
30 | LV_1630-112_0_3_line_30 |  | 28 | 29 | 0.012466 | 0.125 | 0.08 | 261 | 0 | 0.364 | 1 | 1 | cs | TRUE
31 | LV_1630-112_0_3_line_31 |  | 28 | 30 | 0.052379 | 0.125 | 0.08 | 261 | 0 | 0.364 | 1 | 1 | cs | TRUE
32 | LV_1630-112_0_3_line_32 |  | 28 | 31 | 0.012922 | 0.125 | 0.08 | 261 | 0 | 0.364 | 1 | 1 | cs | TRUE
33 | LV_1630-112_0_3_line_33 |  | 30 | 36 | 0.013437 | 0.125 | 0.08 | 261 | 0 | 0.364 | 1 | 1 | cs | TRUE
34 | LV_1630-112_0_3_line_34 |  | 32 | 33 | 0.017826 | 0.125 | 0.08 | 261 | 0 | 0.364 | 1 | 1 | cs | TRUE
35 | LV_1630-112_0_3_line_35 |  | 32 | 34 | 0.0015285 | 0.125 | 0.08 | 261 | 0 | 0.364 | 1 | 1 | cs | TRUE
36 | LV_1630-112_0_3_line_36 |  | 33 | 35 | 0.0088544 | 0.125 | 0.08 | 261 | 0 | 0.364 | 1 | 1 | cs | TRUE
37 | LV_1630-112_0_3_line_37 |  | 35 | 44 | 0.023049 | 0.125 | 0.08 | 261 | 0 | 0.364 | 1 | 1 | cs | TRUE
38 | LV_1630-112_0_3_line_38 |  | 37 | 38 | 0.016792 | 0.125 | 0.08 | 261 | 0 | 0.364 | 1 | 3 | cs | TRUE
39 | LV_1630-112_0_3_line_39 |  | 37 | 39 | 0.00067723 | 0.125 | 0.08 | 261 | 0 | 0.364 | 1 | 3 | cs | TRUE
40 | LV_1630-112_0_3_line_40 |  | 38 | 40 | 0.010418 | 0.125 | 0.08 | 261 | 0 | 0.364 | 1 | 3 | cs | TRUE
41 | LV_1630-112_0_3_line_41 |  | 39 | 41 | 0.00063781 | 0.125 | 0.08 | 261 | 0 | 0.364 | 1 | 2 | cs | TRUE
42 | LV_1630-112_0_3_line_42 |  | 40 | 42 | 0.0162 | 0.125 | 0.08 | 261 | 0 | 0.364 | 1 | 3 | cs | TRUE
43 | LV_1630-112_0_3_line_43 |  | 41 | 43 | 0.010655 | 0.125 | 0.08 | 261 | 0 | 0.364 | 1 | 1 | cs | TRUE
44 | LV_1630-112_0_3_line_44 |  | 42 | 44 | 0.013287 | 0.125 | 0.08 | 261 | 0 | 0.364 | 1 | 1 | cs | TRUE
45 | LV_1630-112_0_3_line_45 |  | 42 | 45 | 0.010785 | 0.125 | 0.08 | 261 | 0 | 0.364 | 1 | 3 | cs | TRUE
46 | LV_1630-112_0_3_line_46 |  | 43 | 46 | 0.0032712 | 0.125 | 0.08 | 261 | 0 | 0.364 | 1 | 1 | cs | TRUE
47 | LV_1630-112_0_3_line_47 |  | 44 | 47 | 0.01346 | 0.125 | 0.08 | 261 | 0 | 0.364 | 1 | 1 | cs | TRUE
48 | LV_1630-112_0_3_line_48 |  | 46 | 56 | 0.0075588 | 0.125 | 0.08 | 261 | 0 | 0.364 | 1 | 1 | cs | TRUE
49 | LV_1630-112_0_3_line_49 |  | 48 | 49 | 0.0049731 | 0.125 | 0.08 | 261 | 0 | 0.364 | 1 | 1 | cs | TRUE
50 | LV_1630-112_0_3_line_50 |  | 49 | 50 | 0.021503 | 0.125 | 0.08 | 261 | 0 | 0.364 | 1 | 1 | cs | TRUE
51 | LV_1630-112_0_3_line_51 |  | 49 | 51 | 0.013824 | 0.125 | 0.08 | 261 | 0 | 0.364 | 1 | 1 | cs | TRUE
52 | LV_1630-112_0_3_line_52 |  | 50 | 53 | 0.007303 | 0.125 | 0.08 | 261 | 0 | 0.364 | 1 | 1 | cs | TRUE
53 | LV_1630-112_0_3_line_53 |  | 50 | 54 | 0.013316 | 0.125 | 0.08 | 261 | 0 | 0.364 | 1 | 1 | cs | TRUE
54 | LV_1630-112_0_3_line_54 |  | 51 | 55 | 0.03347 | 0.125 | 0.08 | 261 | 0 | 0.364 | 1 | 1 | cs | TRUE
55 | LV_1630-112_0_3_line_55 |  | 53 | 57 | 0.007147 | 0.125 | 0.08 | 261 | 0 | 0.364 | 1 | 1 | cs | TRUE
56 | LV_1630-112_0_3_line_56 |  | 53 | 56 | 0.010232 | 0.125 | 0.08 | 261 | 0 | 0.364 | 1 | 1 | cs | TRUE

## trafo
| name | std_type | hv_bus | lv_bus | sn_mva | vn_hv_kv | vn_lv_kv | vk_percent | vkr_percent | pfe_kw | i0_percent | shift_degree | tap_side | tap_neutral | tap_min | tap_max | tap_step_percent | tap_step_degree | tap_pos | tap_phase_shifter | parallel | df | in_service
0 | LV_1630-112_0_3_trafo_11 | 0.63 MVA 20/0.4 kV | 58 | 7 | 0.63 | 20 | 0.4 | 6 | 1.206 | 1.65 | 0.2619 | 150 | hv | 0 | -2 | 2 | 2.5 | 0 | 0 | FALSE | 1 | 1 | TRUE

## line_geodata
| x0 | y0 | x1 | y1 | x2 | y2 | x3 | y3 | x4 | y4 | x5 | y5
0 | 2722594.2472 | 1220638.8406 | 2722596.4783 | 1220638.2663 | 2722596.6889 | 1220638.2001
1 | 2722594.2472 | 1220638.8406 | 2722584.4382 | 1220641.3654 | 2722577.8852 | 1220642.6315 | 2722573.7985 | 1220643.058
2 | 2722606.2715 | 1220635.1877 | 2722596.6889 | 1220638.2001
3 | 2722570.1425 | 1220643.4395 | 2722573.7985 | 1220643.058
4 | 2722606.2715 | 1220635.1877 | 2722605.9538 | 1220624.8175
5 | 2722570.1425 | 1220643.4395 | 2722559.8825 | 1220644.4959 | 2722553.3133 | 1220644.7053
6 | 2722570.1425 | 1220643.4395 | 2722569.922 | 1220654.6691
7 | 2722544.2548 | 1220644.1741 | 2722553.3133 | 1220644.7053
8 | 2722553.3133 | 1220644.7053 | 2722553.1161 | 1220658.3342 | 2722554.2144 | 1220666.9191 | 2722556.789 | 1220673.0991 | 2722556.7187 | 1220673.9316 | 2722556.7187 | 1220673.9316
9 | 2722634.2919 | 1220623.7667 | 2722647.7148 | 1220616.9155 | 2722645.6963 | 1220612.4816 | 2722644.8779 | 1220609.8404
10 | 2722634.2919 | 1220623.7667 | 2722637.017 | 1220629.6385 | 2722637.5822 | 1220634.2538 | 2722637.0507 | 1220645.7924
11 | 2722634.9234 | 1220610.8029 | 2722644.8779 | 1220609.8404
12 | 2722644.8779 | 1220609.8404 | 2722644.4673 | 1220606.1958 | 2722644.371 | 1220601.29
13 | 2722637.0507 | 1220645.7924 | 2722636.5603 | 1220656.4383
14 | 2722544.2548 | 1220644.1741 | 2722543.5138 | 1220630.7706
15 | 2722544.2548 | 1220644.1741 | 2722542.5373 | 1220643.927
16 | 2722554.2273 | 1220678.0836 | 2722554.2273 | 1220678.0836 | 2722556.7187 | 1220673.9316
17 | 2722537.8789 | 1220592.2854 | 2722537.8532 | 1220591.9929
18 | 2722536.5926 | 1220577.6643 | 2722537.8532 | 1220591.9929
19 | 2722536.5926 | 1220577.6643 | 2722531.7427 | 1220573.9839 | 2722531.4963 | 1220573.9701
20 | 2722560.3522 | 1220578.198 | 2722536.5926 | 1220577.6643
21 | 2722516.4786 | 1220569.1846 | 2722517.9204 | 1220571.4865 | 2722519.9029 | 1220572.8839 | 2722521.6981 | 1220573.4213 | 2722531.4963 | 1220573.9701
22 | 2722560.3522 | 1220578.198 | 2722559.9622 | 1220592.3455
23 | 2722579.067 | 1220578.6168 | 2722560.3522 | 1220578.198
24 | 2722579.067 | 1220578.6168 | 2722587.7978 | 1220578.8142
25 | 2722601.1955 | 1220579.1171 | 2722587.7978 | 1220578.8142
26 | 2722554.2273 | 1220678.0836 | 2722553.3743 | 1220681.5466 | 2722553.334 | 1220683.5028 | 2722558.8454 | 1220695.6484
27 | 2722536.2912 | 1220675.2457 | 2722526.1624 | 1220677.3056 | 2722515.9052 | 1220680.0746
28 | 2722515.9052 | 1220680.0746 | 2722502.641 | 1220683.6601
29 | 2722502.641 | 1220683.6601 | 2722502.9317 | 1220685.3897 | 2722504.6282 | 1220691.4627 | 2722507.4399 | 1220698.2925 | 2722509.1136 | 1220701.7158
30 | 2722614.1525 | 1220579.4062 | 2722614.4499 | 1220591.8666
31 | 2722614.1525 | 1220579.4062 | 2722645.3161 | 1220580.1039 | 2722644.371 | 1220601.29
32 | 2722614.1525 | 1220579.4062 | 2722601.1955 | 1220579.1171
33 | 2722644.371 | 1220601.29 | 2722652.3528 | 1220601.41 | 2722657.7129 | 1220602.4173
34 | 2722509.7849 | 1220703.089 | 2722512.7123 | 1220708.3533 | 2722516.8472 | 1220714.3208 | 2722519.8121 | 1220717.7623
35 | 2722509.7849 | 1220703.089 | 2722509.1136 | 1220701.7158
36 | 2722519.8121 | 1220717.7623 | 2722525.6328 | 1220716.67 | 2722528.4606 | 1220715.8951
37 | 2722550.5697 | 1220709.3885 | 2722537.2571 | 1220713.4845 | 2722528.4606 | 1220715.8951
38 | 2722602.8826 | 1220687.6929 | 2722594.4487 | 1220691.1104 | 2722587.511 | 1220694.432
39 | 2722603.5102 | 1220687.4385 | 2722603.5102 | 1220687.4385 | 2722602.8826 | 1220687.6929
40 | 2722587.511 | 1220694.432 | 2722578.1146 | 1220698.9308
41 | 2722604.1147 | 1220687.2351 | 2722603.5102 | 1220687.4385
42 | 2722563.302 | 1220705.4696 | 2722570.5109 | 1220702.5712 | 2722578.1146 | 1220698.9308
43 | 2722604.1147 | 1220687.2351 | 2722609.7694 | 1220685.3324 | 2722612.5199 | 1220684.8108 | 2722614.4038 | 1220684.6728
44 | 2722563.302 | 1220705.4696 | 2722550.5697 | 1220709.3885
45 | 2722563.302 | 1220705.4696 | 2722558.8454 | 1220695.6484
46 | 2722614.4038 | 1220684.6728 | 2722615.3626 | 1220684.6025 | 2722617.6724 | 1220684.6034
47 | 2722550.5697 | 1220709.3885 | 2722545.5447 | 1220696.8975
48 | 2722625.2313 | 1220684.6063 | 2722617.6724 | 1220684.6034
49 | 2722636.7043 | 1220661.3903 | 2722636.4287 | 1220659.2941 | 2722636.5603 | 1220656.4383
50 | 2722636.7043 | 1220661.3903 | 2722637.5066 | 1220667.3893 | 2722638.9757 | 1220674.9144 | 2722642.4907 | 1220681.8589
51 | 2722636.7043 | 1220661.3903 | 2722650.5174 | 1220661.9505
52 | 2722642.4907 | 1220681.8589 | 2722635.3671 | 1220683.558
53 | 2722642.4907 | 1220681.8589 | 2722644.9396 | 1220690.4493 | 2722649.3188 | 1220690.6427
54 | 2722672.278 | 1220642.1522 | 2722660.6746 | 1220662.3624 | 2722650.5174 | 1220661.9505
55 | 2722635.3671 | 1220683.558 | 2722637.0302 | 1220690.5088
56 | 2722635.3671 | 1220683.558 | 2722629.661 | 1220684.608 | 2722625.2313 | 1220684.6063

## bus_geodata
| x | y | coords
0 | 2722594.2472 | 1220638.8406
1 | 2722596.6889 | 1220638.2001
2 | 2722573.7985 | 1220643.058
3 | 2722606.2715 | 1220635.1877
4 | 2722570.1425 | 1220643.4395
5 | 2722605.9538 | 1220624.8175
6 | 2722553.3133 | 1220644.7053
7 | 2722569.922 | 1220654.6691
8 | 2722634.2919 | 1220623.7667
9 | 2722644.8779 | 1220609.8404
10 | 2722637.0507 | 1220645.7924
11 | 2722544.2548 | 1220644.1741
12 | 2722556.7187 | 1220673.9316
13 | 2722537.8532 | 1220591.9929
14 | 2722537.8789 | 1220592.2854
15 | 2722536.5926 | 1220577.6643
16 | 2722531.4963 | 1220573.9701
17 | 2722560.3522 | 1220578.198
18 | 2722516.4786 | 1220569.1846
19 | 2722559.9622 | 1220592.3455
20 | 2722579.067 | 1220578.6168
21 | 2722587.7978 | 1220578.8142
22 | 2722543.5138 | 1220630.7706
23 | 2722542.5373 | 1220643.927
24 | 2722554.2273 | 1220678.0836
25 | 2722515.9052 | 1220680.0746
26 | 2722536.2912 | 1220675.2457
27 | 2722502.641 | 1220683.6601
28 | 2722614.1525 | 1220579.4062
29 | 2722614.4499 | 1220591.8666
30 | 2722644.371 | 1220601.29
31 | 2722601.1955 | 1220579.1171
32 | 2722509.7849 | 1220703.089
33 | 2722519.8121 | 1220717.7623
34 | 2722509.1136 | 1220701.7158
35 | 2722528.4606 | 1220715.8951
36 | 2722657.7129 | 1220602.4173
37 | 2722602.8826 | 1220687.6929
38 | 2722587.511 | 1220694.432
39 | 2722603.5102 | 1220687.4385
40 | 2722578.1146 | 1220698.9308
41 | 2722604.1147 | 1220687.2351
42 | 2722563.302 | 1220705.4696
43 | 2722614.4038 | 1220684.6728
44 | 2722550.5697 | 1220709.3885
45 | 2722558.8454 | 1220695.6484
46 | 2722617.6724 | 1220684.6034
47 | 2722545.5447 | 1220696.8975
48 | 2722636.5603 | 1220656.4383
49 | 2722636.7043 | 1220661.3903
50 | 2722642.4907 | 1220681.8589
51 | 2722650.5174 | 1220661.9505
52 | 2722634.9234 | 1220610.8029
53 | 2722635.3672 | 1220683.558
54 | 2722649.3188 | 1220690.6427
55 | 2722672.278 | 1220642.1522
56 | 2722625.2313 | 1220684.6063
57 | 2722637.0302 | 1220690.5088
58 | 2722569.8314 | 1220659.2789

## line_std_types
| c_nf_per_km | r_ohm_per_km | x_ohm_per_km | max_i_ka | type | q_mm2 | alpha | voltage_rating
NAYY 4x50 SE | 210 | 0.642 | 0.083 | 0.142 | cs | 50 | 0.00403 | LV
NAYY 4x120 SE | 264 | 0.225 | 0.08 | 0.242 | cs | 120 | 0.00403 | LV
NAYY 4x150 SE | 261 | 0.208 | 0.08 | 0.27 | cs | 150 | 0.00403 | LV
NA2XS2Y 1x95 RM/25 12/20 kV | 216 | 0.313 | 0.132 | 0.252 | cs | 95 | 0.00403 | MV
NA2XS2Y 1x185 RM/25 12/20 kV | 273 | 0.161 | 0.117 | 0.362 | cs | 185 | 0.00403 | MV
NA2XS2Y 1x240 RM/25 12/20 kV | 304 | 0.122 | 0.112 | 0.421 | cs | 240 | 0.00403 | MV
NA2XS2Y 1x95 RM/25 6/10 kV | 315 | 0.313 | 0.123 | 0.249 | cs | 95 | 0.00403 | MV
NA2XS2Y 1x185 RM/25 6/10 kV | 406 | 0.161 | 0.11 | 0.358 | cs | 185 | 0.00403 | MV
NA2XS2Y 1x240 RM/25 6/10 kV | 456 | 0.122 | 0.105 | 0.416 | cs | 240 | 0.00403 | MV
NA2XS2Y 1x150 RM/25 12/20 kV | 250 | 0.206 | 0.116 | 0.319 | cs | 150 | 0.00403 | MV
NA2XS2Y 1x120 RM/25 12/20 kV | 230 | 0.253 | 0.119 | 0.283 | cs | 120 | 0.00403 | MV
NA2XS2Y 1x70 RM/25 12/20 kV | 190 | 0.443 | 0.132 | 0.22 | cs | 70 | 0.00403 | MV
NA2XS2Y 1x150 RM/25 6/10 kV | 360 | 0.206 | 0.11 | 0.315 | cs | 150 | 0.00403 | MV
NA2XS2Y 1x120 RM/25 6/10 kV | 340 | 0.253 | 0.113 | 0.28 | cs | 120 | 0.00403 | MV
NA2XS2Y 1x70 RM/25 6/10 kV | 280 | 0.443 | 0.123 | 0.217 | cs | 70 | 0.00403 | MV
N2XS(FL)2Y 1x120 RM/35 64/110 kV | 112 | 0.153 | 0.166 | 0.366 | cs | 120 | 0.00393 | HV
N2XS(FL)2Y 1x185 RM/35 64/110 kV | 125 | 0.099 | 0.156 | 0.457 | cs | 185 | 0.00393 | HV
N2XS(FL)2Y 1x240 RM/35 64/110 kV | 135 | 0.075 | 0.149 | 0.526 | cs | 240 | 0.00393 | HV
N2XS(FL)2Y 1x300 RM/35 64/110 kV | 144 | 0.06 | 0.144 | 0.588 | cs | 300 | 0.00393 | HV
15-AL1/3-ST1A 0.4 | 11 | 1.8769 | 0.35 | 0.105 | ol | 16 | 0.00403 | LV
24-AL1/4-ST1A 0.4 | 11.25 | 1.2012 | 0.335 | 0.14 | ol | 24 | 0.00403 | LV
48-AL1/8-ST1A 0.4 | 12.2 | 0.5939 | 0.3 | 0.21 | ol | 48 | 0.00403 | LV
94-AL1/15-ST1A 0.4 | 13.2 | 0.306 | 0.29 | 0.35 | ol | 94 | 0.00403 | LV
34-AL1/6-ST1A 10.0 | 9.7 | 0.8342 | 0.36 | 0.17 | ol | 34 | 0.00403 | MV
48-AL1/8-ST1A 10.0 | 10.1 | 0.5939 | 0.35 | 0.21 | ol | 48 | 0.00403 | MV
70-AL1/11-ST1A 10.0 | 10.4 | 0.4132 | 0.339 | 0.29 | ol | 70 | 0.00403 | MV
94-AL1/15-ST1A 10.0 | 10.75 | 0.306 | 0.33 | 0.35 | ol | 94 | 0.00403 | MV
122-AL1/20-ST1A 10.0 | 11.1 | 0.2376 | 0.323 | 0.41 | ol | 122 | 0.00403 | MV
149-AL1/24-ST1A 10.0 | 11.25 | 0.194 | 0.315 | 0.47 | ol | 149 | 0.00403 | MV
34-AL1/6-ST1A 20.0 | 9.15 | 0.8342 | 0.382 | 0.17 | ol | 34 | 0.00403 | MV
48-AL1/8-ST1A 20.0 | 9.5 | 0.5939 | 0.372 | 0.21 | ol | 48 | 0.00403 | MV
70-AL1/11-ST1A 20.0 | 9.7 | 0.4132 | 0.36 | 0.29 | ol | 70 | 0.00403 | MV
94-AL1/15-ST1A 20.0 | 10 | 0.306 | 0.35 | 0.35 | ol | 94 | 0.00403 | MV
122-AL1/20-ST1A 20.0 | 10.3 | 0.2376 | 0.344 | 0.41 | ol | 122 | 0.00403 | MV
149-AL1/24-ST1A 20.0 | 10.5 | 0.194 | 0.337 | 0.47 | ol | 149 | 0.00403 | MV
184-AL1/30-ST1A 20.0 | 10.75 | 0.1571 | 0.33 | 0.535 | ol | 184 | 0.00403 | MV
243-AL1/39-ST1A 20.0 | 11 | 0.1188 | 0.32 | 0.645 | ol | 243 | 0.00403 | MV
48-AL1/8-ST1A 110.0 | 8 | 0.5939 | 0.46 | 0.21 | ol | 48 | 0.00403 | HV
70-AL1/11-ST1A 110.0 | 8.4 | 0.4132 | 0.45 | 0.29 | ol | 70 | 0.00403 | HV
94-AL1/15-ST1A 110.0 | 8.65 | 0.306 | 0.44 | 0.35 | ol | 94 | 0.00403 | HV
122-AL1/20-ST1A 110.0 | 8.5 | 0.2376 | 0.43 | 0.41 | ol | 122 | 0.00403 | HV
149-AL1/24-ST1A 110.0 | 8.75 | 0.194 | 0.41 | 0.47 | ol | 149 | 0.00403 | HV
184-AL1/30-ST1A 110.0 | 8.8 | 0.1571 | 0.4 | 0.535 | ol | 184 | 0.00403 | HV
243-AL1/39-ST1A 110.0 | 9 | 0.1188 | 0.39 | 0.645 | ol | 243 | 0.00403 | HV
305-AL1/39-ST1A 110.0 | 9.2 | 0.0949 | 0.38 | 0.74 | ol | 305 | 0.00403 | HV
490-AL1/64-ST1A 110.0 | 9.75 | 0.059 | 0.37 | 0.96 | ol | 490 | 0.00403 | HV
679-AL1/86-ST1A 110.0 | 9.95 | 0.042 | 0.36 | 1.15 | ol | 679 | 0.00403 | HV
490-AL1/64-ST1A 220.0 | 10 | 0.059 | 0.285 | 0.96 | ol | 490 | 0.00403 | HV
679-AL1/86-ST1A 220.0 | 11.7 | 0.042 | 0.275 | 1.15 | ol | 679 | 0.00403 | HV
490-AL1/64-ST1A 380.0 | 11 | 0.059 | 0.253 | 0.96 | ol | 490 | 0.00403 | HV
679-AL1/86-ST1A 380.0 | 14.6 | 0.042 | 0.25 | 1.15 | ol | 679 | 0.00403 | HV

## trafo_std_types
| i0_percent | pfe_kw | vkr_percent | sn_mva | vn_lv_kv | vn_hv_kv | vk_percent | shift_degree | vector_group | tap_side | tap_neutral | tap_min | tap_max | tap_step_degree | tap_step_percent | tap_phase_shifter
160 MVA 380/110 kV | 0.06 | 60 | 0.25 | 160 | 110 | 380 | 12.2 | 0 | Yy0 | hv | 0 | -9 | 9 | 0 | 1.5 | FALSE
100 MVA 220/110 kV | 0.06 | 55 | 0.26 | 100 | 110 | 220 | 12 | 0 | Yy0 | hv | 0 | -9 | 9 | 0 | 1.5 | FALSE
63 MVA 110/20 kV | 0.04 | 22 | 0.32 | 63 | 20 | 110 | 18 | 150 | YNd5 | hv | 0 | -9 | 9 | 0 | 1.5 | FALSE
40 MVA 110/20 kV | 0.05 | 18 | 0.34 | 40 | 20 | 110 | 16.2 | 150 | YNd5 | hv | 0 | -9 | 9 | 0 | 1.5 | FALSE
25 MVA 110/20 kV | 0.07 | 14 | 0.41 | 25 | 20 | 110 | 12 | 150 | YNd5 | hv | 0 | -9 | 9 | 0 | 1.5 | FALSE
63 MVA 110/10 kV | 0.04 | 22 | 0.32 | 63 | 10 | 110 | 18 | 150 | YNd5 | hv | 0 | -9 | 9 | 0 | 1.5 | FALSE
40 MVA 110/10 kV | 0.05 | 18 | 0.34 | 40 | 10 | 110 | 16.2 | 150 | YNd5 | hv | 0 | -9 | 9 | 0 | 1.5 | FALSE
25 MVA 110/10 kV | 0.07 | 14 | 0.41 | 25 | 10 | 110 | 12 | 150 | YNd5 | hv | 0 | -9 | 9 | 0 | 1.5 | FALSE
0.25 MVA 20/0.4 kV | 0.32 | 0.8 | 1.44 | 0.25 | 0.4 | 20 | 6 | 150 | Yzn5 | hv | 0 | -2 | 2 | 0 | 2.5 | FALSE
0.4 MVA 20/0.4 kV | 0.3375 | 1.35 | 1.425 | 0.4 | 0.4 | 20 | 6 | 150 | Dyn5 | hv | 0 | -2 | 2 | 0 | 2.5 | FALSE
0.63 MVA 20/0.4 kV | 0.2619 | 1.65 | 1.206 | 0.63 | 0.4 | 20 | 6 | 150 | Dyn5 | hv | 0 | -2 | 2 | 0 | 2.5 | FALSE
0.25 MVA 10/0.4 kV | 0.24 | 0.6 | 1.2 | 0.25 | 0.4 | 10 | 4 | 150 | Dyn5 | hv | 0 | -2 | 2 | 0 | 2.5 | FALSE
0.4 MVA 10/0.4 kV | 0.2375 | 0.95 | 1.325 | 0.4 | 0.4 | 10 | 4 | 150 | Dyn5 | hv | 0 | -2 | 2 | 0 | 2.5 | FALSE
0.63 MVA 10/0.4 kV | 0.1873 | 1.18 | 1.0794 | 0.63 | 0.4 | 10 | 4 | 150 | Dyn5 | hv | 0 | -2 | 2 | 0 | 2.5 | FALSE

## trafo3w_std_types
| sn_hv_mva | sn_mv_mva | sn_lv_mva | vn_hv_kv | vn_mv_kv | vn_lv_kv | vk_hv_percent | vk_mv_percent | vk_lv_percent | vkr_hv_percent | vkr_mv_percent | vkr_lv_percent | pfe_kw | i0_percent | shift_mv_degree | shift_lv_degree | vector_group | tap_side | tap_neutral | tap_min | tap_max | tap_step_percent
63/25/38 MVA 110/20/10 kV | 63 | 25 | 38 | 110 | 20 | 10 | 10.4 | 10.4 | 10.4 | 0.28 | 0.32 | 0.35 | 35 | 0.89 | 0 | 0 | YN0yn0yn0 | hv | 0 | -10 | 10 | 1.2
63/25/38 MVA 110/10/10 kV | 63 | 25 | 38 | 110 | 10 | 10 | 10.4 | 10.4 | 10.4 | 0.28 | 0.32 | 0.35 | 35 | 0.89 | 0 | 0 | YN0yn0yn0 | hv | 0 | -10 | 10 | 1.2

## fuse_std_types
| fuse_type | i_rated_a | t_avg | t_min | t_total | x_avg | x_min | x_total
HV 100A | HV 100A | 100 | 0 | [10.0, 3.64, 0.854, 0.281, 0.1, 0.0531, 0.022, 0.01] | [10.0, 4.267, 1.21, 0.403, 0.1, 0.058, 0.022, 0.01] | 0 | [300.0, 350.0, 450.0, 550.0, 700.0, 850.0, 1200.0, 1752.0] | [600.0, 700.0, 900.0, 1150.0, 1665.0, 2000.0, 3000.0, 4313.0]
HV 10A | HV 10A | 10 | 0 | [10.0, 1675.0, 0.344, 0.156, 0.1, 0.0417, 0.0171, 0.01] | [10.0, 1.3, 0.3, 0.155, 0.1, 0.0555, 0.023, 0.01] | 0 | [30.0, 32.0, 35.0, 37.0, 39.0, 50.0, 70.0, 88.0] | [60.0, 70.0, 80.0, 87.0, 94.0, 110.0, 150.0, 216.0]
HV 125A | HV 125A | 125 | 0 | [10.0, 1.82, 0.344, 0.1, 0.0467, 0.0269, 0.01] | [10.0, 2.478, 0.426, 0.1, 0.0427, 0.0211, 0.01] | 0 | [375.0, 500.0, 700.0, 925.0, 1200.0, 1500.0, 2341.0] | [750.0, 1000.0, 1500.0, 2200.0, 3000.0, 4000.0, 5765.0]
HV 160A | HV 160A | 160 | 0 | [10.0, 4.15, 1.03, 0.198, 0.1, 0.051, 0.0172, 0.01] | [10.0, 2.3, 0.734, 0.274, 0.1, 0.046, 0.0177, 0.01] | 0 | [480.0, 550.0, 700.0, 1000.0, 1260.0, 1600.0, 2500.0, 3227.0] | [960.0, 1300.0, 1700.0, 2200.0, 2996.0, 4000.0, 6000.0, 7946.0]
HV 16A | HV 16A | 16 | 0 | [10.0, 0.352, 0.164, 0.1, 0.0649, 0.0342, 0.01] | [10.0, 2.34, 0.722, 0.181, 0.1, 0.055, 0.0296, 0.01] | 0 | [48.0, 60.0, 65.0, 71.0, 80.0, 100.0, 162.0] | [96.0, 110.0, 125.0, 150.0, 168.0, 200.0, 250.0, 398.0]
HV 200A | HV 200A | 200 | 0 | [10.0, 4.267, 1.21, 0.403, 0.1, 0.058, 0.022, 0.01] | [10.0, 3.73, 1.654, 0.328, 0.1, 0.0531, 0.019, 0.01] | 0 | [600.0, 700.0, 900.0, 1150.0, 1665.0, 2000.0, 3000.0, 4313.0] | [1200.0, 1500.0, 1800.0, 2700.0, 3960.0, 5000.0, 7500.0, 10620.0]
HV 20A | HV 20A | 20 | 0 | [10.0, 1.3, 0.3, 0.155, 0.1, 0.0555, 0.023, 0.01] | [10.0, 1.3, 0.161, 0.1, 0.0611, 0.0399, 0.0141, 0.01] | 0 | [60.0, 70.0, 80.0, 87.0, 94.0, 110.0, 150.0, 216.0] | [120.0, 150.0, 200.0, 223.0, 260.0, 300.0, 450.0, 532.0]
HV 25A | HV 25A | 25 | 0 | [10.0, 2.512, 0.833, 0.299, 0.1, 0.0372, 0.0223, 0.01] | [10.0, 3.125, 0.597, 0.198, 0.1, 0.0378, 0.022, 0.01] | 0 | [75.0, 82.0, 90.0, 100.0, 124.0, 170.0, 200.0, 289.0] | [150.0, 170.0, 210.0, 250.0, 294.0, 400.0, 500.0, 711.0]
HV 31.5A | HV 31.5A | 31.5 | 0 | [10.0, 2.34, 0.722, 0.181, 0.1, 0.055, 0.0296, 0.01] | [10.0, 2.84, 0.368, 0.164, 0.1, 0.0621, 0.0378, 0.0195, 0.01] | 0 | [95.0, 110.0, 125.0, 150.0, 165.0, 200.0, 250.0, 390.0] | [189.0, 220.0, 300.0, 350.0, 393.0, 450.0, 530.0, 700.0, 960.0]
HV 40A | HV 40A | 40 | 0 | [10.0, 1.3, 0.161, 0.1, 0.0611, 0.0399, 0.0141, 0.01] | [10.0, 2.05, 0.369, 0.198, 0.1, 0.051, 0.0298, 0.01] | 0 | [120.0, 150.0, 200.0, 223.0, 260.0, 300.0, 450.0, 532.0] | [240.0, 300.0, 400.0, 450.0, 530.0, 650.0, 800.0, 1311.0]
HV 50A | HV 50A | 50 | 0 | [10.0, 3.215, 0.597, 0.198, 0.1, 0.0378, 0.022, 0.01] | [10.0, 3.64, 0.854, 0.281, 0.1, 0.0531, 0.022, 0.01] | 0 | [150.0, 170.0, 210.0, 250.0, 294.0, 400.0, 500.0, 711.0] | [300.0, 350.0, 450.0, 550.0, 700.0, 850.0, 1200.0, 1752.0]
HV 6.3A | HV 6.3A | 6.3 | 0 | [10.0, 1.39, 0.344, 0.168, 0.1, 0.056, 0.0263, 0.01] | [10.0, 1.711, 0.516, 0.198, 0.1, 0.0634, 0.0303, 0.01] | 0 | [19.0, 19.5, 20.4, 20.8, 22.0, 25.0, 32.0, 48.0] | [38.0, 40.0, 43.0, 48.0, 53.0, 60.0, 75.0, 118.0]
HV 63A | HV 63A | 63 | 0 | [10.0, 2.84, 0.368, 0.164, 0.1, 0.0621, 0.0378, 0.0195, 0.01] | [10.0, 1.82, 0.344, 0.1, 0.0467, 0.0269, 0.01] | 0 | [189.0, 220.0, 300.0, 350.0, 393.0, 450.0, 530.0, 700.0, 961.0] | [378.0, 500.0, 700.0, 934.0, 1200.0, 1500.0, 2366.0]
HV 80A | HV 80A | 80 | 0 | [10.0, 2.05, 0.369, 0.198, 0.1, 0.051, 0.0298, 0.01] | [10.0, 4.15, 1.03, 0.198, 0.1, 0.051, 0.0172, 0.01] | 0 | [240.0, 300.0, 400.0, 450.0, 530.0, 650.0, 800.0, 1311.0] | [480.0, 550.0, 700.0, 1000.0, 1260.0, 1600.0, 2500.0, 3227.0]
Siemens NH-1-100 | Siemens NH-1-100 | 100 | [5400.0, 2000.0, 400.0, 20.0, 1.0, 0.2, 0.012, 0.004] | 0 | 0 | [150.0, 190.0, 250.0, 430.0, 900.0, 1250.0, 2700.0, 3600.0] | 0 | 0
Siemens NH-1-125 | Siemens NH-1-125 | 125 | [4800.0, 120.0, 7.0, 0.1, 0.004] | 0 | 0 | [180.0, 400.0, 740.0, 2000.0, 4250.0] | 0 | 0
Siemens NH-1-16 | Siemens NH-1-16 | 16 | [4000.0, 400.0, 2.0, 0.1, 0.04, 0.01] | 0 | 0 | [26.0, 35.0, 75.0, 150.0, 200.0, 300.0] | 0 | 0
Siemens NH-1-160 | Siemens NH-1-160 | 160 | [4800.0, 120.0, 7.0, 0.1, 0.004] | 0 | 0 | [210.0, 500.0, 900.0, 2300.0, 5000.0] | 0 | 0
Siemens NH-1-25 | Siemens NH-1-25 | 25 | [4000.0, 1000.0, 10.0, 0.2, 0.02, 0.01] | 0 | 0 | [40.0, 50.0, 100.0, 210.0, 400.0, 500.0] | 0 | 0
Siemens NH-1-50 | Siemens NH-1-50 | 50 | [4000.0, 40.0, 4.0, 1.0, 0.02, 0.01] | 0 | 0 | [86.0, 200.0, 300.0, 400.0, 1000.0, 1280.0] | 0 | 0
Siemens NH-1-63 | Siemens NH-1-63 | 63 | [4000.0, 100.0, 10.0, 2.0, 0.04, 0.01] | 0 | 0 | [100.0, 200.0, 300.0, 400.0, 1000.0, 1500.0] | 0 | 0
Siemens NH-1-80 | Siemens NH-1-80 | 80 | [4800.0, 120.0, 7.0, 0.1, 0.01] | 0 | 0 | [150.58, 250.0, 450.0, 1150.0, 2470.0] | 0 | 0
Siemens NH-2-1000 | Siemens NH-2-1000 | 1000 | [4800.0, 120.0, 7.0, 0.1, 0.004] | 0 | 0 | [1900.0, 3500.0, 8400.0, 24000.0, 52000.0] | 0 | 0
Siemens NH-2-200 | Siemens NH-2-200 | 200 | [4800.0, 120.0, 7.0, 0.1, 0.004] | 0 | 0 | [280.0, 650.0, 1200.0, 3000.0, 7000.0] | 0 | 0
Siemens NH-2-224 | Siemens NH-2-224 | 224 | [4800.0, 120.0, 7.0, 0.2, 0.04, 0.004] | 0 | 0 | [400.0, 750.0, 1453.0, 3025.0, 4315.0, 7600.0] | 0 | 0
Siemens NH-2-250 | Siemens NH-2-250 | 250 | [4800.0, 120.0, 7.0, 0.1, 0.004] | 0 | 0 | [450.0, 800.0, 1650.0, 4000.0, 8500.0] | 0 | 0
Siemens NH-2-315 | Siemens NH-2-315 | 315 | [4800.0, 120.0, 7.0, 0.1, 0.004] | 0 | 0 | [550.0, 920.0, 1900.0, 5000.0, 11000.0] | 0 | 0
Siemens NH-2-355 | Siemens NH-2-355 | 355 | [4800.0, 120.0, 6.0, 0.1, 0.004] | 0 | 0 | [650.0, 1116.27, 2350.0, 5840.0, 12790.0] | 0 | 0
Siemens NH-2-400 | Siemens NH-2-400 | 400 | [4800.0, 120.0, 7.0, 0.1, 0.004] | 0 | 0 | [720.0, 1350.0, 2800.0, 6500.0, 15000.0] | 0 | 0
Siemens NH-2-425 | Siemens NH-2-425 | 425 | [4800.0, 120.0, 7.0, 0.1, 0.004] | 0 | 0 | [850.0, 1500.0, 3050.0, 7500.0, 16500.0] | 0 | 0
Siemens NH-2-630 | Siemens NH-2-630 | 630 | [4800.0, 120.0, 7.0, 0.1, 0.004] | 0 | 0 | [1200.0, 2000.0, 4800.0, 12000.0, 26000.0] | 0 | 0

## res_bus
| vm_pu | va_degree | p_mw | q_mvar
0 | 0.99803 | -0.037506 | 0.016614 | 0.0041638
1 | 0.99801 | -0.038072 | 0.0076044 | 0.0019058
2 | 0.99859 | -0.026744 | 0.010981 | 0.0027521
3 | 0.99796 | -0.038988 | 0 | 0
4 | 0.99873 | -0.024148 | 0 | 0
5 | 0.99791 | -0.039934 | 0.0052088 | 0.0013055
6 | 0.99703 | -0.056487 | 0 | 0
7 | 1 | 0 | -0.37533 | -0.095244
8 | 0.97999 | -0.38422 | 0 | 0
9 | 0.97831 | -0.41709 | 0 | 0
10 | 0.98168 | -0.35152 | 0.0055505 | 0.0013911
11 | 0.9967 | -0.062792 | 0 | 0
12 | 0.99438 | -0.10706 | 0.065024 | 0.016297
13 | 0.97108 | -0.55917 | 0.013342 | 0.0033439
14 | 0.97108 | -0.55923 | 0.011484 | 0.0028781
15 | 0.97141 | -0.55257 | 0 | 0
16 | 0.97134 | -0.55403 | 0.0065459 | 0.0016406
17 | 0.97224 | -0.53626 | 0 | 0
18 | 0.97125 | -0.55587 | 0.005928 | 0.0014857
19 | 0.97212 | -0.53858 | 0.0088744 | 0.0022241
20 | 0.97304 | -0.52038 | 0 | 0
21 | 0.97342 | -0.51296 | 0.0093929 | 0.0023541
22 | 0.9963 | -0.070483 | 0.032639 | 0.0081801
23 | 0.99669 | -0.063008 | 0.0070916 | 0.0017773
24 | 0.99405 | -0.11345 | 0.0069102 | 0.0017319
25 | 0.98968 | -0.19763 | 0 | 0
26 | 0.98943 | -0.20244 | 0.012934 | 0.0032417
27 | 0.98984 | -0.19447 | 0 | 0
28 | 0.97479 | -0.48609 | 0 | 0
29 | 0.97473 | -0.48718 | 0.0047576 | 0.0011924
30 | 0.97773 | -0.4283 | 0 | 0
31 | 0.97412 | -0.49927 | 0 | 0
32 | 0.9901 | -0.18938 | 0 | 0
33 | 0.9905 | -0.18159 | 0 | 0
34 | 0.99007 | -0.19004 | 0.011632 | 0.0029152
35 | 0.9907 | -0.17773 | 0.012853 | 0.0032213
36 | 0.97759 | -0.43109 | 0.011399 | 0.0028569
37 | 0.98998 | -0.19125 | 0.003793 | 0.00095061
38 | 0.99077 | -0.17621 | 0.0068645 | 0.0017204
39 | 0.98995 | -0.19184 | 0.0065728 | 0.0016473
40 | 0.99127 | -0.16647 | 0.0037874 | 0.00094922
41 | 0.98991 | -0.19264 | 0.0055321 | 0.0013865
42 | 0.99208 | -0.15098 | 0 | 0
43 | 0.98857 | -0.21832 | 0.0031453 | 0.00078829
44 | 0.99149 | -0.16242 | 0 | 0
45 | 0.99278 | -0.1376 | 0.0070637 | 0.0017703
46 | 0.98817 | -0.22603 | 0.0048692 | 0.0012203
47 | 0.99135 | -0.16509 | 0.011171 | 0.0027997
48 | 0.98252 | -0.33512 | 0.0035564 | 0.00089131
49 | 0.98293 | -0.32715 | 0 | 0
50 | 0.98527 | -0.28182 | 0 | 0
51 | 0.98257 | -0.33424 | 0.014213 | 0.003562
52 | 0.97823 | -0.41852 | 0.007887 | 0.0019767
53 | 0.98609 | -0.26602 | 0 | 0
54 | 0.98523 | -0.28265 | 0.0034768 | 0.00087136
55 | 0.98213 | -0.34283 | 0.014204 | 0.0035598
56 | 0.98727 | -0.24322 | 0.0028084 | 0.00070384
57 | 0.98607 | -0.26651 | 0.0038435 | 0.00096328
58 | 0.99998 | 149.9956 | 0 | 0

## res_line
| p_from_mw | q_from_mvar | p_to_mw | q_to_mvar | pl_mw | ql_mvar | i_from_ka | i_to_ka | i_ka | vm_from_pu | va_from_degree | vm_to_pu | va_to_degree | loading_percent
0 | 0.012814 | 0.0032115 | -0.012814 | -0.0032113 | 3.4555e-07 | 1.8816e-07 | 0.019105 | 0.019105 | 0.019105 | 0.99803 | -0.037506 | 0.99801 | -0.038072 | 5.2487
1 | -0.029428 | -0.0073753 | 0.029443 | 0.0073847 | 1.5096e-05 | 9.388e-06 | 0.043875 | 0.043875 | 0.043875 | 0.99803 | -0.037506 | 0.99859 | -0.026744 | 12.0536
2 | 0.0052093 | 0.0013055 | -0.0052091 | -0.0013055 | 2.2724e-07 | 1.4183e-08 | 0.007767 | 0.007767 | 0.007767 | 0.99801 | -0.038072 | 0.99796 | -0.038988 | 2.1338
3 | -0.040424 | -0.010137 | 0.040429 | 0.01014 | 5.0019e-06 | 3.1531e-06 | 0.060238 | 0.060238 | 0.060238 | 0.99859 | -0.026744 | 0.99873 | -0.024148 | 16.5489
4 | 0.0052091 | 0.0013055 | -0.0052088 | -0.0013055 | 2.3476e-07 | 1.4667e-08 | 0.007767 | 0.0077671 | 0.0077671 | 0.99796 | -0.038988 | 0.99791 | -0.039934 | 2.1338
5 | 0.33281 | 0.084826 | -0.33229 | -0.084495 | 0.00051856 | 0.00033122 | 0.49636 | 0.49636 | 0.49636 | 0.99873 | -0.024148 | 0.99703 | -0.056487 | 45.4543
6 | -0.37324 | -0.094966 | 0.37368 | 0.095244 | 0.00043495 | 0.00027793 | 0.5566 | 0.5566 | 0.5566 | 0.99873 | -0.024148 | 1 | 0 | 50.9706
7 | 0.039755 | 0.0099724 | -0.039743 | -0.0099649 | 1.1945e-05 | 7.5271e-06 | 0.059335 | 0.059335 | 0.059335 | 0.99703 | -0.056487 | 0.9967 | -0.062792 | 16.3008
8 | 0.29254 | 0.074522 | -0.29183 | -0.074068 | 0.00071182 | 0.0004544 | 0.43703 | 0.43703 | 0.43703 | 0.99703 | -0.056487 | 0.99438 | -0.10706 | 40.0208
9 | 0.080108 | 0.020267 | -0.079982 | -0.020187 | 0.00012613 | 8.0435e-05 | 0.1217 | 0.1217 | 0.1217 | 0.97999 | -0.38422 | 0.97831 | -0.41709 | 33.4352
10 | -0.080108 | -0.020267 | 0.080234 | 0.020348 | 0.00012594 | 8.0316e-05 | 0.1217 | 0.1217 | 0.1217 | 0.97999 | -0.38422 | 0.98168 | -0.35152 | 33.4352
11 | 0.0078875 | 0.0019769 | -0.007887 | -0.0019767 | 5.3823e-07 | 2.1926e-07 | 0.011997 | 0.011997 | 0.011997 | 0.97831 | -0.41709 | 0.97823 | -0.41852 | 3.2959
12 | 0.072094 | 0.01821 | -0.072056 | -0.018185 | 3.8707e-05 | 2.4665e-05 | 0.10971 | 0.10971 | 0.10971 | 0.97831 | -0.41709 | 0.97773 | -0.4283 | 30.1393
13 | -0.085784 | -0.021739 | 0.085852 | 0.021782 | 6.7662e-05 | 4.3169e-05 | 0.13012 | 0.13012 | 0.13012 | 0.98168 | -0.35152 | 0.98252 | -0.33512 | 35.7465
14 | 0.032651 | 0.0081876 | -0.032639 | -0.0081801 | 1.1964e-05 | 7.4821e-06 | 0.048747 | 0.048747 | 0.048747 | 0.9967 | -0.062792 | 0.9963 | -0.070483 | 13.3921
15 | 0.0070917 | 0.0017774 | -0.0070916 | -0.0017773 | 7.2938e-08 | 2.4067e-08 | 0.010587 | 0.010587 | 0.010587 | 0.9967 | -0.062792 | 0.99669 | -0.063008 | 2.9087
16 | 0.2268 | 0.057771 | -0.22673 | -0.057727 | 6.9855e-05 | 4.4519e-05 | 0.33972 | 0.33972 | 0.33972 | 0.99438 | -0.10706 | 0.99405 | -0.11345 | 31.1102
17 | 0.011484 | 0.0028781 | -0.011484 | -0.0028781 | 3.4096e-08 | 1.8189e-08 | 0.017597 | 0.017597 | 0.017597 | 0.97108 | -0.55917 | 0.97108 | -0.55923 | 4.8343
18 | -0.024826 | -0.006222 | 0.024834 | 0.0062269 | 7.8061e-06 | 4.8179e-06 | 0.038042 | 0.038042 | 0.038042 | 0.97108 | -0.55917 | 0.97141 | -0.55257 | 10.4511
19 | 0.012475 | 0.0031269 | -0.012474 | -0.0031264 | 8.6755e-07 | 4.7681e-07 | 0.01911 | 0.01911 | 0.01911 | 0.97141 | -0.55257 | 0.97134 | -0.55403 | 5.25
20 | -0.037309 | -0.0093537 | 0.037338 | 0.009372 | 2.9024e-05 | 1.8282e-05 | 0.057152 | 0.057152 | 0.057152 | 0.97141 | -0.55257 | 0.97224 | -0.53626 | 15.701
21 | 0.0059286 | 0.0014858 | -0.005928 | -0.0014857 | 5.2056e-07 | 1.2486e-07 | 0.0090821 | 0.0090822 | 0.0090822 | 0.97134 | -0.55403 | 0.97125 | -0.55587 | 2.4951
22 | 0.0088754 | 0.0022246 | -0.0088744 | -0.0022241 | 9.7947e-07 | 4.5135e-07 | 0.013584 | 0.013584 | 0.013584 | 0.97224 | -0.53626 | 0.97212 | -0.53858 | 3.7319
23 | -0.046214 | -0.011597 | 0.046249 | 0.011619 | 3.5021e-05 | 2.2182e-05 | 0.070735 | 0.070735 | 0.070735 | 0.97224 | -0.53626 | 0.97304 | -0.52038 | 19.4328
24 | -0.046249 | -0.011619 | 0.046265 | 0.011629 | 1.6386e-05 | 1.0378e-05 | 0.070735 | 0.070735 | 0.070735 | 0.97304 | -0.52038 | 0.97342 | -0.51296 | 19.4328
25 | -0.055658 | -0.013983 | 0.055694 | 0.014006 | 3.6389e-05 | 2.3122e-05 | 0.085094 | 0.085094 | 0.085094 | 0.97342 | -0.51296 | 0.97412 | -0.49927 | 23.3774
26 | 0.21982 | 0.055995 | -0.21957 | -0.055832 | 0.00025578 | 0.00016296 | 0.32938 | 0.32938 | 0.32938 | 0.99405 | -0.11345 | 0.99278 | -0.1376 | 30.163
27 | 0.012937 | 0.0032433 | -0.012934 | -0.0032417 | 2.966e-06 | 1.6297e-06 | 0.019452 | 0.019452 | 0.019452 | 0.98968 | -0.19763 | 0.98943 | -0.20244 | 5.344
28 | -0.012937 | -0.0032433 | 0.012939 | 0.0032444 | 1.9444e-06 | 1.0683e-06 | 0.019452 | 0.019452 | 0.019452 | 0.98968 | -0.19763 | 0.98984 | -0.19447 | 5.344
29 | -0.012939 | -0.0032444 | 0.012942 | 0.0032459 | 2.7323e-06 | 1.5011e-06 | 0.019452 | 0.019452 | 0.019452 | 0.98984 | -0.19447 | 0.99007 | -0.19004 | 5.344
30 | 0.0047578 | 0.0011924 | -0.0047576 | -0.0011924 | 2.4659e-07 | 2.423e-09 | 0.0072628 | 0.0072629 | 0.0072629 | 0.97479 | -0.48609 | 0.97473 | -0.48718 | 1.9953
31 | -0.060487 | -0.015221 | 0.060655 | 0.015328 | 0.00016754 | 0.00010657 | 0.092356 | 0.092356 | 0.092356 | 0.97479 | -0.48609 | 0.97773 | -0.4283 | 25.3726
32 | 0.055729 | 0.014029 | -0.055694 | -0.014006 | 3.5088e-05 | 2.2295e-05 | 0.085094 | 0.085094 | 0.085094 | 0.97479 | -0.48609 | 0.97412 | -0.49927 | 23.3774
33 | 0.011401 | 0.0028577 | -0.011399 | -0.0028569 | 1.517e-06 | 8.0236e-07 | 0.017351 | 0.017351 | 0.017351 | 0.97773 | -0.4283 | 0.97759 | -0.43109 | 4.7668
34 | -0.024574 | -0.0061615 | 0.024584 | 0.0061671 | 9.1186e-06 | 5.6066e-06 | 0.036934 | 0.036934 | 0.036934 | 0.9901 | -0.18938 | 0.9905 | -0.18159 | 10.1466
35 | 0.024574 | 0.0061615 | -0.024574 | -0.006161 | 7.8189e-07 | 4.8075e-07 | 0.036934 | 0.036934 | 0.036934 | 0.9901 | -0.18938 | 0.99007 | -0.19004 | 10.1466
36 | -0.024584 | -0.0061671 | 0.024588 | 0.0061699 | 4.5293e-06 | 2.7848e-06 | 0.036934 | 0.036934 | 0.036934 | 0.9905 | -0.18159 | 0.9907 | -0.17773 | 10.1466
37 | -0.037441 | -0.0093912 | 0.037468 | 0.0094084 | 2.7337e-05 | 1.7199e-05 | 0.056238 | 0.056238 | 0.056238 | 0.9907 | -0.17773 | 0.99149 | -0.16242 | 15.4501
38 | -0.15274 | -0.038883 | 0.15285 | 0.038954 | 0.00011084 | 7.0287e-05 | 0.22979 | 0.22979 | 0.22979 | 0.98998 | -0.19125 | 0.99077 | -0.17621 | 21.0433
39 | 0.14895 | 0.037933 | -0.14894 | -0.03793 | 4.2511e-06 | 2.6946e-06 | 0.22409 | 0.22409 | 0.22409 | 0.98998 | -0.19125 | 0.98995 | -0.19184 | 20.5212
40 | -0.15971 | -0.040674 | 0.15979 | 0.040722 | 7.5073e-05 | 4.7644e-05 | 0.2401 | 0.2401 | 0.2401 | 0.99077 | -0.17621 | 0.99127 | -0.16647 | 21.9874
41 | 0.14237 | 0.036283 | -0.14236 | -0.036279 | 5.4876e-06 | 3.4956e-06 | 0.21421 | 0.21421 | 0.21421 | 0.98995 | -0.19184 | 0.98991 | -0.19264 | 29.4248
42 | -0.16358 | -0.041671 | 0.1637 | 0.041748 | 0.00012233 | 7.7666e-05 | 0.24579 | 0.24579 | 0.24579 | 0.99127 | -0.16647 | 0.99208 | -0.15098 | 22.508
43 | 0.13683 | 0.034893 | -0.13666 | -0.034784 | 0.00016938 | 0.00010827 | 0.2059 | 0.2059 | 0.2059 | 0.98991 | -0.19264 | 0.98857 | -0.21832 | 56.565
44 | 0.048667 | 0.012226 | -0.048641 | -0.012209 | 2.6557e-05 | 1.6825e-05 | 0.073006 | 0.073006 | 0.073006 | 0.99208 | -0.15098 | 0.99149 | -0.16242 | 20.0565
45 | -0.21237 | -0.053974 | 0.2125 | 0.054061 | 0.00013701 | 8.7268e-05 | 0.31879 | 0.31879 | 0.31879 | 0.99208 | -0.15098 | 0.99278 | -0.1376 | 29.1935
46 | 0.13352 | 0.033996 | -0.13347 | -0.033964 | 4.964e-05 | 3.1728e-05 | 0.20116 | 0.20116 | 0.20116 | 0.98857 | -0.21832 | 0.98817 | -0.22603 | 55.2644
47 | 0.011172 | 0.0028004 | -0.011171 | -0.0027997 | 1.4191e-06 | 7.3465e-07 | 0.016767 | 0.016767 | 0.016767 | 0.99149 | -0.16242 | 0.99135 | -0.16509 | 4.6064
48 | 0.1286 | 0.032744 | -0.12849 | -0.032676 | 0.00010649 | 6.806e-05 | 0.19383 | 0.19383 | 0.19383 | 0.98817 | -0.22603 | 0.98727 | -0.24322 | 53.2501
49 | -0.089408 | -0.022673 | 0.089443 | 0.022695 | 3.4242e-05 | 2.1852e-05 | 0.1355 | 0.1355 | 0.1355 | 0.98252 | -0.33512 | 0.98293 | -0.32715 | 37.2262
50 | -0.11787 | -0.029826 | 0.11813 | 0.02999 | 0.00025706 | 0.00016424 | 0.17855 | 0.17855 | 0.17855 | 0.98293 | -0.32715 | 0.98527 | -0.28182 | 49.0513
51 | 0.028432 | 0.0071311 | -0.028422 | -0.0071251 | 9.605e-06 | 5.972e-06 | 0.043044 | 0.043044 | 0.043044 | 0.98293 | -0.32715 | 0.98257 | -0.33424 | 11.8252
52 | -0.12161 | -0.030862 | 0.1217 | 0.030921 | 9.2515e-05 | 5.9117e-05 | 0.1838 | 0.1838 | 0.1838 | 0.98527 | -0.28182 | 0.98609 | -0.26602 | 50.4939
53 | 0.0034769 | 0.00087128 | -0.0034768 | -0.00087136 | 1.3769e-07 | -8.1463e-08 | 0.005251 | 0.005251 | 0.005251 | 0.98527 | -0.28182 | 0.98523 | -0.28265 | 1.4426
54 | 0.01421 | 0.0035631 | -0.014204 | -0.0035598 | 5.8126e-06 | 3.2963e-06 | 0.02152 | 0.02152 | 0.02152 | 0.98257 | -0.33424 | 0.98213 | -0.34283 | 5.9121
55 | 0.0038436 | 0.00096324 | -0.0038435 | -0.00096328 | 9.016e-08 | -3.3469e-08 | 0.0058 | 0.0058 | 0.0058 | 0.98609 | -0.26602 | 0.98607 | -0.26651 | 1.5934
56 | -0.12554 | -0.031884 | 0.12568 | 0.031972 | 0.00013793 | 8.8142e-05 | 0.1896 | 0.1896 | 0.1896 | 0.98609 | -0.26602 | 0.98727 | -0.24322 | 52.0872

## res_trafo
| p_hv_mw | q_hv_mvar | p_lv_mw | q_lv_mvar | pl_mw | ql_mvar | i_hv_ka | i_lv_ka | vm_hv_pu | va_hv_degree | vm_lv_pu | va_lv_degree | loading_percent
0 | -1.2729e-15 | -1.3162e-15 | 0.00165 | 1.2699e-07 | 0.00165 | 1.2699e-07 | 5.2857e-17 | 0.0023815 | 0.99998 | 149.9956 | 1 | 0 | 0.2619

## res_ext_grid
| p_mw | q_mvar
0 | 0.38323 | 0.097225

## res_load
| p_mw | q_mvar
0 | 0.016614 | 0.0041638
1 | 0.0076044 | 0.0019058
2 | 0.010981 | 0.0027521
3 | 0.0052088 | 0.0013055
4 | 0.0079041 | 0.001981
5 | 0.0055505 | 0.0013911
6 | 0.065024 | 0.016297
7 | 0.013342 | 0.0033439
8 | 0.011484 | 0.0028781
9 | 0.0065459 | 0.0016406
10 | 0.005928 | 0.0014857
11 | 0.0088744 | 0.0022241
12 | 0.0093929 | 0.0023541
13 | 0.032639 | 0.0081801
14 | 0.0070916 | 0.0017773
15 | 0.0069102 | 0.0017319
16 | 0.012934 | 0.0032417
17 | 0.0047576 | 0.0011924
18 | 0.011632 | 0.0029152
19 | 0.012853 | 0.0032213
20 | 0.011399 | 0.0028569
21 | 0.003793 | 0.00095061
22 | 0.0068645 | 0.0017204
23 | 0.0065728 | 0.0016473
24 | 0.0037874 | 0.00094922
25 | 0.0055321 | 0.0013865
26 | 0.0031453 | 0.00078829
27 | 0.0070637 | 0.0017703
28 | 0.0048692 | 0.0012203
29 | 0.011171 | 0.0027997
30 | 0.0035564 | 0.00089131
31 | 0.014213 | 0.003562
32 | 0.007887 | 0.0019767
33 | 0.0034768 | 0.00087136
34 | 0.014204 | 0.0035598
35 | 0.0028084 | 0.00070384
36 | 0.0038435 | 0.00096328

## dtypes
| element | column | dtype
0 | bus | name | object
1 | bus | vn_kv | float64
2 | bus | type | object
3 | bus | zone | object
4 | bus | in_service | bool
5 | load | name | object
6 | load | bus | uint32
7 | load | p_mw | float64
8 | load | q_mvar | float64
9 | load | const_z_percent | float64
10 | load | const_i_percent | float64
11 | load | sn_mva | float64
12 | load | scaling | float64
13 | load | in_service | bool
14 | load | type | object
15 | ext_grid | name | object
16 | ext_grid | bus | uint32
17 | ext_grid | vm_pu | float64
18 | ext_grid | va_degree | float64
19 | ext_grid | slack_weight | float64
20 | ext_grid | in_service | bool
21 | line | name | object
22 | line | std_type | object
23 | line | from_bus | uint32
24 | line | to_bus | uint32
25 | line | length_km | float64
26 | line | r_ohm_per_km | float64
27 | line | x_ohm_per_km | float64
28 | line | c_nf_per_km | float64
29 | line | g_us_per_km | float64
30 | line | max_i_ka | float64
31 | line | df | float64
32 | line | parallel | uint32
33 | line | type | object
34 | line | in_service | bool
35 | trafo | name | object
36 | trafo | std_type | object
37 | trafo | hv_bus | uint32
38 | trafo | lv_bus | uint32
39 | trafo | sn_mva | float64
40 | trafo | vn_hv_kv | float64
41 | trafo | vn_lv_kv | float64
42 | trafo | vk_percent | float64
43 | trafo | vkr_percent | float64
44 | trafo | pfe_kw | float64
45 | trafo | i0_percent | float64
46 | trafo | shift_degree | float64
47 | trafo | tap_side | object
48 | trafo | tap_neutral | int32
49 | trafo | tap_min | int32
50 | trafo | tap_max | int32
51 | trafo | tap_step_percent | float64
52 | trafo | tap_step_degree | float64
53 | trafo | tap_pos | int32
54 | trafo | tap_phase_shifter | bool
55 | trafo | parallel | uint32
56 | trafo | df | float64
57 | trafo | in_service | bool
58 | line_geodata | coords | object
59 | bus_geodata | x | float64
60 | bus_geodata | y | float64
61 | bus_geodata | coords | object
62 | res_bus | vm_pu | float64
63 | res_bus | va_degree | float64
64 | res_bus | p_mw | float64
65 | res_bus | q_mvar | float64
66 | res_line | p_from_mw | float64
67 | res_line | q_from_mvar | float64
68 | res_line | p_to_mw | float64
69 | res_line | q_to_mvar | float64
70 | res_line | pl_mw | float64
71 | res_line | ql_mvar | float64
72 | res_line | i_from_ka | float64
73 | res_line | i_to_ka | float64
74 | res_line | i_ka | float64
75 | res_line | vm_from_pu | float64
76 | res_line | va_from_degree | float64
77 | res_line | vm_to_pu | float64
78 | res_line | va_to_degree | float64
79 | res_line | loading_percent | float64
80 | res_trafo | p_hv_mw | float64
81 | res_trafo | q_hv_mvar | float64
82 | res_trafo | p_lv_mw | float64
83 | res_trafo | q_lv_mvar | float64
84 | res_trafo | pl_mw | float64
85 | res_trafo | ql_mvar | float64
86 | res_trafo | i_hv_ka | float64
87 | res_trafo | i_lv_ka | float64
88 | res_trafo | vm_hv_pu | float64
89 | res_trafo | va_hv_degree | float64
90 | res_trafo | vm_lv_pu | float64
91 | res_trafo | va_lv_degree | float64
92 | res_trafo | loading_percent | float64
93 | res_ext_grid | p_mw | float64
94 | res_ext_grid | q_mvar | float64
95 | res_load | p_mw | float64
96 | res_load | q_mvar | float64

## parameters
| version | format_version | converged | OPF_converged | name | f_hz | sn_mva
0 | 2.14.6 | 2.14.0 | TRUE | FALSE |  | 50 | 1