## bus
| name | vn_kv | type | zone | in_service
0 | bus_LV_1630-115_0_7_node_0 | 0.4 | n |  | TRUE
1 | bus_LV_1630-115_0_7_node_1 | 0.4 | n |  | TRUE
2 | bus_LV_1630-115_0_7_node_2 | 0.4 | n |  | TRUE
3 | bus_LV_1630-115_0_7_node_4 | 0.4 | n |  | TRUE
4 | bus_LV_1630-115_0_7_node_47 | 0.4 | n |  | TRUE
5 | bus_LV_1630-115_0_7_node_46 | 0.4 | n |  | TRUE
6 | bus_LV_1630-115_0_7_node_3 | 0.4 | n |  | TRUE
7 | bus_LV_1630-115_0_7_node_28 | 0.4 | n |  | TRUE
8 | bus_LV_1630-115_0_7_node_29 | 0.4 | n |  | TRUE
9 | bus_LV_1630-115_0_7_node_60 | 0.4 | n |  | TRUE
10 | bus_LV_1630-115_0_7_node_78 | 0.4 | n |  | TRUE
11 | bus_LV_1630-115_0_7_node_44 | 0.4 | n |  | TRUE
12 | bus_LV_1630-115_0_7_node_23 | 0.4 | n |  | TRUE
13 | bus_LV_1630-115_0_7_node_63 | 0.4 | n |  | TRUE
14 | bus_LV_1630-115_0_7_node_45 | 0.4 | n |  | TRUE
15 | bus_LV_1630-115_0_7_node_80 | 0.4 | n |  | TRUE
16 | bus_LV_1630-115_0_7_node_30 | 0.4 | n |  | TRUE
17 | bus_LV_1630-115_0_7_node_31 | 0.4 | n |  | TRUE
18 | bus_LV_1630-115_0_7_node_68 | 0.4 | n |  | TRUE
19 | bus_LV_1630-115_0_7_node_32 | 0.4 | n |  | TRUE
20 | bus_LV_1630-115_0_7_node_79 | 0.4 | n |  | TRUE
21 | bus_LV_1630-115_0_7_node_61 | 0.4 | n |  | TRUE
22 | bus_LV_1630-115_0_7_node_25 | 0.4 | n |  | TRUE
23 | bus_LV_1630-115_0_7_node_24 | 0.4 | n |  | TRUE
24 | bus_LV_1630-115_0_7_node_37 | 0.4 | n |  | TRUE
25 | bus_LV_1630-115_0_7_node_69 | 0.4 | n |  | TRUE
26 | bus_LV_1630-115_0_7_node_42 | 0.4 | n |  | TRUE
27 | bus_LV_1630-115_0_7_node_5 | 0.4 | n |  | TRUE
28 | bus_LV_1630-115_0_7_node_6 | 0.4 | n |  | TRUE
29 | bus_LV_1630-115_0_7_node_7 | 0.4 | n |  | TRUE
30 | bus_LV_1630-115_0_7_node_8 | 0.4 | n |  | TRUE
31 | bus_LV_1630-115_0_7_node_9 | 0.4 | n |  | TRUE
32 | bus_LV_1630-115_0_7_node_10 | 0.4 | n |  | TRUE
33 | bus_LV_1630-115_0_7_node_11 | 0.4 | n |  | TRUE
34 | bus_LV_1630-115_0_7_node_51 | 0.4 | n |  | TRUE
35 | bus_LV_1630-115_0_7_node_48 | 0.4 | n |  | TRUE
36 | bus_LV_1630-115_0_7_node_49 | 0.4 | n |  | TRUE
37 | bus_LV_1630-115_0_7_node_12 | 0.4 | n |  | TRUE
38 | bus_LV_1630-115_0_7_node_14 | 0.4 | n |  | TRUE
39 | bus_LV_1630-115_0_7_node_13 | 0.4 | n |  | TRUE
40 | bus_LV_1630-115_0_7_node_15 | 0.4 | n |  | TRUE
41 | bus_LV_1630-115_0_7_node_16 | 0.4 | n |  | TRUE
42 | bus_LV_1630-115_0_7_node_18 | 0.4 | n |  | TRUE
43 | bus_LV_1630-115_0_7_node_73 | 0.4 | n |  | TRUE
44 | bus_LV_1630-115_0_7_node_17 | 0.4 | n |  | TRUE
45 | bus_LV_1630-115_0_7_node_64 | 0.4 | n |  | TRUE
46 | bus_LV_1630-115_0_7_node_21 | 0.4 | n |  | TRUE
47 | bus_LV_1630-115_0_7_node_39 | 0.4 | n |  | TRUE
48 | bus_LV_1630-115_0_7_node_38 | 0.4 | n |  | TRUE
49 | bus_LV_1630-115_0_7_node_66 | 0.4 | n |  | TRUE
50 | bus_LV_1630-115_0_7_node_67 | 0.4 | n |  | TRUE
51 | bus_LV_1630-115_0_7_node_20 | 0.4 | n |  | TRUE
52 | bus_LV_1630-115_0_7_node_19 | 0.4 | n |  | TRUE
53 | bus_LV_1630-115_0_7_node_22 | 0.4 | n |  | TRUE
54 | bus_LV_1630-115_0_7_node_74 | 0.4 | n |  | TRUE
55 | bus_LV_1630-115_0_7_node_72 | 0.4 | n |  | TRUE
56 | bus_LV_1630-115_0_7_node_75 | 0.4 | n |  | TRUE
57 | bus_LV_1630-115_0_7_node_71 | 0.4 | n |  | TRUE
58 | bus_LV_1630-115_0_7_node_26 | 0.4 | n |  | TRUE
59 | bus_LV_1630-115_0_7_node_70 | 0.4 | n |  | TRUE
60 | bus_LV_1630-115_0_7_node_27 | 0.4 | n |  | TRUE
61 | bus_LV_1630-115_0_7_node_52 | 0.4 | n |  | TRUE
62 | bus_LV_1630-115_0_7_node_76 | 0.4 | n |  | TRUE
63 | bus_LV_1630-115_0_7_node_77 | 0.4 | n |  | TRUE
64 | bus_LV_1630-115_0_7_node_53 | 0.4 | n |  | TRUE
65 | bus_LV_1630-115_0_7_node_54 | 0.4 | n |  | TRUE
66 | bus_LV_1630-115_0_7_node_33 | 0.4 | n |  | TRUE
67 | bus_LV_1630-115_0_7_node_35 | 0.4 | n |  | TRUE
68 | bus_LV_1630-115_0_7_node_65 | 0.4 | n |  | TRUE
69 | bus_LV_1630-115_0_7_node_40 | 0.4 | n |  | TRUE
70 | bus_LV_1630-115_0_7_node_41 | 0.4 | n |  | TRUE
71 | bus_LV_1630-115_0_7_node_43 | 0.4 | n |  | TRUE
72 | bus_LV_1630-115_0_7_node_55 | 0.4 | n |  | TRUE
73 | bus_LV_1630-115_0_7_node_56 | 0.4 | n |  | TRUE
74 | bus_LV_1630-115_0_7_node_57 | 0.4 | n |  | TRUE
75 | bus_LV_1630-115_0_7_node_58 | 0.4 | n |  | TRUE
76 | bus_LV_1630-115_0_7_node_59 | 0.4 | n |  | TRUE
77 | bus_MV_54_0_node_133 | 20 | n |  | TRUE

## load
| name | bus | p_mw | q_mvar | const_z_percent | const_i_percent | sn_mva | scaling | in_service | type
0 | LV_1630-115_0_7_load_0 | 0 | 0.017481 | 0.0043811 | 0 | 0 |  | 1 | TRUE | wye
1 | LV_1630-115_0_7_load_47 | 4 | 0.011868 | 0.0029743 | 0 | 0 |  | 1 | TRUE | wye
2 | LV_1630-115_0_7_load_46 | 5 | 0.012454 | 0.0031213 | 0 | 0 |  | 1 | TRUE | wye
3 | LV_1630-115_0_7_load_60 | 9 | 0.028356 | 0.0071067 | 0 | 0 |  | 1 | TRUE | wye
4 | LV_1630-115_0_7_load_78 | 10 | 0.010352 | 0.0025944 | 0 | 0 |  | 1 | TRUE | wye
5 | LV_1630-115_0_7_load_63 | 13 | 0.012865 | 0.0032242 | 0 | 0 |  | 1 | TRUE | wye
6 | LV_1630-115_0_7_load_45 | 14 | 0.010185 | 0.0025525 | 0 | 0 |  | 1 | TRUE | wye
7 | LV_1630-115_0_7_load_80 | 15 | 0.0273 | 0.0068421 | 0 | 0 |  | 1 | TRUE | wye
8 | LV_1630-115_0_7_load_68 | 18 | 0.020088 | 0.0050346 | 0 | 0 |  | 1 | TRUE | wye
9 | LV_1630-115_0_7_load_79 | 20 | 0.019571 | 0.0049051 | 0 | 0 |  | 1 | TRUE | wye
10 | LV_1630-115_0_7_load_61 | 21 | 0.00057754 | 0.00014475 | 0 | 0 |  | 1 | TRUE | wye
11 | LV_1630-115_0_7_load_24 | 23 | 0.076944 | 0.019284 | 0 | 0 |  | 1 | TRUE | wye
12 | LV_1630-115_0_7_load_69 | 25 | 0.016302 | 0.0040856 | 0 | 0 |  | 1 | TRUE | wye
13 | LV_1630-115_0_7_load_5 | 27 | 0.00025976 | 6.5102e-05 | 0 | 0 |  | 1 | TRUE | wye
14 | LV_1630-115_0_7_load_6 | 28 | 0.00034275 | 8.5901e-05 | 0 | 0 |  | 1 | TRUE | wye
15 | LV_1630-115_0_7_load_7 | 29 | 0.00019583 | 4.908e-05 | 0 | 0 |  | 1 | TRUE | wye
16 | LV_1630-115_0_7_load_8 | 30 | 0.00025273 | 6.3341e-05 | 0 | 0 |  | 1 | TRUE | wye
17 | LV_1630-115_0_7_load_10 | 32 | 0.00029195 | 7.3169e-05 | 0 | 0 |  | 1 | TRUE | wye
18 | LV_1630-115_0_7_load_51 | 34 | 0.0001849 | 4.6339e-05 | 0 | 0 |  | 1 | TRUE | wye
19 | LV_1630-115_0_7_load_48 | 35 | 0.0001695 | 4.2482e-05 | 0 | 0 |  | 1 | TRUE | wye
20 | LV_1630-115_0_7_load_12 | 37 | 0.0087273 | 0.0021873 | 0 | 0 |  | 1 | TRUE | wye
21 | LV_1630-115_0_7_load_15 | 40 | 0.012135 | 0.0030414 | 0 | 0 |  | 1 | TRUE | wye
22 | LV_1630-115_0_7_load_73 | 43 | 0.01578 | 0.0039548 | 0 | 0 |  | 1 | TRUE | wye
23 | LV_1630-115_0_7_load_64 | 45 | 0.0098239 | 0.0024621 | 0 | 0 |  | 1 | TRUE | wye
24 | LV_1630-115_0_7_load_21 | 46 | 0.0056309 | 0.0014112 | 0 | 0 |  | 1 | TRUE | wye
25 | LV_1630-115_0_7_load_66 | 49 | 0.0072572 | 0.0018188 | 0 | 0 |  | 1 | TRUE | wye
26 | LV_1630-115_0_7_load_67 | 50 | 0.0087727 | 0.0021987 | 0 | 0 |  | 1 | TRUE | wye
27 | LV_1630-115_0_7_load_19 | 52 | 0.010313 | 0.0025846 | 0 | 0 |  | 1 | TRUE | wye
28 | LV_1630-115_0_7_load_74 | 54 | 0.019309 | 0.0048394 | 0 | 0 |  | 1 | TRUE | wye
29 | LV_1630-115_0_7_load_75 | 56 | 0.009116 | 0.0022847 | 0 | 0 |  | 1 | TRUE | wye
30 | LV_1630-115_0_7_load_70 | 59 | 0.01466 | 0.0036743 | 0 | 0 |  | 1 | TRUE | wye
31 | LV_1630-115_0_7_load_52 | 61 | 0.003265 | 0.00081829 | 0 | 0 |  | 1 | TRUE | wye
32 | LV_1630-115_0_7_load_76 | 62 | 0.0047238 | 0.0011839 | 0 | 0 |  | 1 | TRUE | wye
33 | LV_1630-115_0_7_load_77 | 63 | 0.024692 | 0.0061885 | 0 | 0 |  | 1 | TRUE | wye
34 | LV_1630-115_0_7_load_54 | 65 | 0.0064799 | 0.001624 | 0 | 0 |  | 1 | TRUE | wye
35 | LV_1630-115_0_7_load_33 | 66 | 0.021203 | 0.0053139 | 0 | 0 |  | 1 | TRUE | wye
36 | LV_1630-115_0_7_load_65 | 68 | 0.0094331 | 0.0023642 | 0 | 0 |  | 1 | TRUE | wye
37 | LV_1630-115_0_7_load_40 | 69 | 0.0073697 | 0.001847 | 0 | 0 |  | 1 | TRUE | wye
38 | LV_1630-115_0_7_load_41 | 70 | 0.0073748 | 0.0018483 | 0 | 0 |  | 1 | TRUE | wye
39 | LV_1630-115_0_7_load_43 | 71 | 0.0073865 | 0.0018512 | 0 | 0 |  | 1 | TRUE | wye
40 | LV_1630-115_0_7_load_55 | 72 | 0.0097787 | 0.0024508 | 0 | 0 |  | 1 | TRUE | wye
41 | LV_1630-115_0_7_load_56 | 73 | 0.0097226 | 0.0024367 | 0 | 0 |  | 1 | TRUE | wye
42 | LV_1630-115_0_7_load_57 | 74 | 0.00064117 | 0.00016069 | 0 | 0 |  | 1 | TRUE | wye
43 | LV_1630-115_0_7_load_58 | 75 | 0.00047784 | 0.00011976 | 0 | 0 |  | 1 | TRUE | wye
44 | LV_1630-115_0_7_load_59 | 76 | 0.00055689 | 0.00013957 | 0 | 0 |  | 1 | TRUE | wye

## ext_grid
| name | bus | vm_pu | va_degree | slack_weight | in_service
0 |  | 1 | 1 | 0 | 1 | TRUE

## line
| name | std_type | from_bus | to_bus | length_km | r_ohm_per_km | x_ohm_per_km | c_nf_per_km | g_us_per_km | max_i_ka | df | parallel | type | in_service
0 | LV_1630-115_0_7_line_0 |  | 0 | 1 | 0.014391 | 0.125 | 0.08 | 261 | 0 | 0.364 | 1 | 1 | cs | TRUE
1 | LV_1630-115_0_7_line_1 |  | 1 | 2 | 0.018605 | 0.125 | 0.08 | 261 | 0 | 0.364 | 1 | 3 | cs | TRUE
2 | LV_1630-115_0_7_line_2 |  | 1 | 3 | 0.057093 | 0.125 | 0.08 | 261 | 0 | 0.364 | 1 | 3 | cs | TRUE
3 | LV_1630-115_0_7_line_3 |  | 2 | 4 | 0.0066959 | 0.125 | 0.08 | 261 | 0 | 0.364 | 1 | 3 | cs | TRUE
4 | LV_1630-115_0_7_line_4 |  | 2 | 5 | 0.017754 | 0.125 | 0.08 | 261 | 0 | 0.364 | 1 | 1 | cs | TRUE
5 | LV_1630-115_0_7_line_5 |  | 3 | 10 | 0.012353 | 0.125 | 0.08 | 261 | 0 | 0.364 | 1 | 1 | cs | TRUE
6 | LV_1630-115_0_7_line_6 |  | 3 | 11 | 0.02059 | 0.125 | 0.08 | 261 | 0 | 0.364 | 1 | 3 | cs | TRUE
7 | LV_1630-115_0_7_line_7 |  | 4 | 12 | 0.026224 | 0.125 | 0.08 | 261 | 0 | 0.364 | 1 | 3 | cs | TRUE
8 | LV_1630-115_0_7_line_8 |  | 6 | 7 | 0.047138 | 0.125 | 0.08 | 261 | 0 | 0.364 | 1 | 3 | cs | TRUE
9 | LV_1630-115_0_7_line_9 |  | 6 | 8 | 0.042926 | 0.125 | 0.08 | 261 | 0 | 0.364 | 1 | 3 | cs | TRUE
10 | LV_1630-115_0_7_line_10 |  | 6 | 9 | 0.021212 | 0.125 | 0.08 | 261 | 0 | 0.364 | 1 | 1 | cs | TRUE
11 | LV_1630-115_0_7_line_11 |  | 7 | 13 | 0.012144 | 0.125 | 0.08 | 261 | 0 | 0.364 | 1 | 1 | cs | TRUE
12 | LV_1630-115_0_7_line_12 |  | 7 | 14 | 0.0029116 | 0.125 | 0.08 | 261 | 0 | 0.364 | 1 | 3 | cs | TRUE
13 | LV_1630-115_0_7_line_13 |  | 8 | 15 | 0.006 | 0.125 | 0.08 | 261 | 0 | 0.364 | 1 | 1 | cs | TRUE
14 | LV_1630-115_0_7_line_14 |  | 8 | 16 | 0.034751 | 0.125 | 0.08 | 261 | 0 | 0.364 | 1 | 3 | cs | TRUE
15 | LV_1630-115_0_7_line_15 |  | 9 | 24 | 0.018551 | 0.125 | 0.08 | 261 | 0 | 0.364 | 1 | 1 | cs | TRUE
16 | LV_1630-115_0_7_line_16 |  | 11 | 25 | 0.008624 | 0.125 | 0.08 | 261 | 0 | 0.364 | 1 | 1 | cs | TRUE
17 | LV_1630-115_0_7_line_17 |  | 11 | 26 | 0.009955 | 0.125 | 0.08 | 261 | 0 | 0.364 | 1 | 3 | cs | TRUE
18 | LV_1630-115_0_7_line_18 |  | 12 | 42 | 0.01466 | 0.125 | 0.08 | 261 | 0 | 0.364 | 1 | 2 | cs | TRUE
19 | LV_1630-115_0_7_line_19 |  | 14 | 26 | 0.011192 | 0.125 | 0.08 | 261 | 0 | 0.364 | 1 | 3 | cs | TRUE
20 | LV_1630-115_0_7_line_20 |  | 16 | 17 | 0.013256 | 0.125 | 0.08 | 261 | 0 | 0.364 | 1 | 1 | cs | TRUE
21 | LV_1630-115_0_7_line_21 |  | 16 | 18 | 0.003392 | 0.125 | 0.08 | 261 | 0 | 0.364 | 1 | 1 | cs | TRUE
22 | LV_1630-115_0_7_line_22 |  | 16 | 19 | 0.13489 | 0.125 | 0.08 | 261 | 0 | 0.364 | 1 | 3 | cs | TRUE
23 | LV_1630-115_0_7_line_23 |  | 17 | 20 | 0.003568 | 0.125 | 0.08 | 261 | 0 | 0.364 | 1 | 1 | cs | TRUE
24 | LV_1630-115_0_7_line_24 |  | 19 | 21 | 0.028522 | 0.125 | 0.08 | 261 | 0 | 0.364 | 1 | 1 | cs | TRUE
25 | LV_1630-115_0_7_line_25 |  | 19 | 22 | 0.14837 | 0.125 | 0.08 | 261 | 0 | 0.364 | 1 | 2 | cs | TRUE
26 | LV_1630-115_0_7_line_26 |  | 22 | 23 | 0.04295 | 0.125 | 0.08 | 261 | 0 | 0.364 | 1 | 1 | cs | TRUE
27 | LV_1630-115_0_7_line_27 |  | 24 | 48 | 0.04416 | 0.125 | 0.08 | 261 | 0 | 0.364 | 1 | 1 | cs | TRUE
28 | LV_1630-115_0_7_line_28 |  | 26 | 69 | 0.015741 | 0.125 | 0.08 | 261 | 0 | 0.364 | 1 | 1 | cs | TRUE
29 | LV_1630-115_0_7_line_29 |  | 27 | 28 | 0.0055225 | 0.125 | 0.08 | 261 | 0 | 0.364 | 1 | 1 | cs | TRUE
30 | LV_1630-115_0_7_line_30 |  | 27 | 29 | 0.0035532 | 0.125 | 0.08 | 261 | 0 | 0.364 | 1 | 1 | cs | TRUE
31 | LV_1630-115_0_7_line_31 |  | 29 | 30 | 0.038282 | 0.125 | 0.08 | 261 | 0 | 0.364 | 1 | 1 | cs | TRUE
32 | LV_1630-115_0_7_line_32 |  | 30 | 31 | 0.012857 | 0.125 | 0.08 | 261 | 0 | 0.364 | 1 | 1 | cs | TRUE
33 | LV_1630-115_0_7_line_33 |  | 31 | 32 | 0.007894 | 0.125 | 0.08 | 261 | 0 | 0.364 | 1 | 1 | cs | TRUE
34 | LV_1630-115_0_7_line_34 |  | 31 | 33 | 0.006246 | 0.125 | 0.08 | 261 | 0 | 0.364 | 1 | 1 | cs | TRUE
35 | LV_1630-115_0_7_line_35 |  | 33 | 34 | 0.010562 | 0.125 | 0.08 | 261 | 0 | 0.364 | 1 | 1 | cs | TRUE
36 | LV_1630-115_0_7_line_36 |  | 33 | 35 | 0.014627 | 0.125 | 0.08 | 261 | 0 | 0.364 | 1 | 1 | cs | TRUE
37 | LV_1630-115_0_7_line_37 |  | 35 | 36 | 0.01769 | 0.125 | 0.08 | 261 | 0 | 0.364 | 1 | 1 | cs | TRUE
38 | LV_1630-115_0_7_line_38 |  | 36 | 47 | 0.025773 | 0.125 | 0.08 | 261 | 0 | 0.364 | 1 | 1 | cs | TRUE
39 | LV_1630-115_0_7_line_39 |  | 36 | 40 | 0.024222 | 0.125 | 0.08 | 261 | 0 | 0.364 | 1 | 1 | cs | TRUE
40 | LV_1630-115_0_7_line_40 |  | 37 | 38 | 0.014143 | 0.125 | 0.08 | 261 | 0 | 0.364 | 1 | 1 | cs | TRUE
41 | LV_1630-115_0_7_line_41 |  | 38 | 41 | 0.017034 | 0.125 | 0.08 | 261 | 0 | 0.364 | 1 | 1 | cs | TRUE
42 | LV_1630-115_0_7_line_42 |  | 38 | 42 | 0.019885 | 0.125 | 0.08 | 261 | 0 | 0.364 | 1 | 1 | cs | TRUE
43 | LV_1630-115_0_7_line_43 |  | 39 | 40 | 0.018178 | 0.125 | 0.08 | 261 | 0 | 0.364 | 1 | 1 | cs | TRUE
44 | LV_1630-115_0_7_line_44 |  | 39 | 41 | 0.005133 | 0.125 | 0.08 | 261 | 0 | 0.364 | 1 | 1 | cs | TRUE
45 | LV_1630-115_0_7_line_45 |  | 41 | 43 | 0.012692 | 0.125 | 0.08 | 261 | 0 | 0.364 | 1 | 1 | cs | TRUE
46 | LV_1630-115_0_7_line_46 |  | 42 | 46 | 0.026101 | 0.125 | 0.08 | 261 | 0 | 0.364 | 1 | 1 | cs | TRUE
47 | LV_1630-115_0_7_line_47 |  | 42 | 44 | 0.041106 | 0.125 | 0.08 | 261 | 0 | 0.364 | 1 | 1 | cs | TRUE
48 | LV_1630-115_0_7_line_48 |  | 44 | 45 | 0.008427 | 0.125 | 0.08 | 261 | 0 | 0.364 | 1 | 1 | cs | TRUE
49 | LV_1630-115_0_7_line_49 |  | 46 | 51 | 0.002094 | 0.125 | 0.08 | 261 | 0 | 0.364 | 1 | 1 | cs | TRUE
50 | LV_1630-115_0_7_line_50 |  | 47 | 68 | 0.008179 | 0.125 | 0.08 | 261 | 0 | 0.364 | 1 | 1 | cs | TRUE
51 | LV_1630-115_0_7_line_51 |  | 47 | 67 | 0.029568 | 0.125 | 0.08 | 261 | 0 | 0.364 | 1 | 1 | cs | TRUE
52 | LV_1630-115_0_7_line_52 |  | 48 | 49 | 0.026607 | 0.125 | 0.08 | 261 | 0 | 0.364 | 1 | 1 | cs | TRUE
53 | LV_1630-115_0_7_line_53 |  | 48 | 50 | 0.001737 | 0.125 | 0.08 | 261 | 0 | 0.364 | 1 | 1 | cs | TRUE
54 | LV_1630-115_0_7_line_54 |  | 51 | 53 | 0.02053 | 0.125 | 0.08 | 261 | 0 | 0.364 | 1 | 1 | cs | TRUE
55 | LV_1630-115_0_7_line_55 |  | 51 | 52 | 0.021815 | 0.125 | 0.08 | 261 | 0 | 0.364 | 1 | 1 | cs | TRUE
56 | LV_1630-115_0_7_line_56 |  | 53 | 54 | 0.034851 | 0.125 | 0.08 | 261 | 0 | 0.364 | 1 | 1 | cs | TRUE
57 | LV_1630-115_0_7_line_57 |  | 53 | 55 | 0.003365 | 0.125 | 0.08 | 261 | 0 | 0.364 | 1 | 1 | cs | TRUE
58 | LV_1630-115_0_7_line_58 |  | 55 | 56 | 0.01967 | 0.125 | 0.08 | 261 | 0 | 0.364 | 1 | 1 | cs | TRUE
59 | LV_1630-115_0_7_line_59 |  | 55 | 57 | 0.035181 | 0.125 | 0.08 | 261 | 0 | 0.364 | 1 | 1 | cs | TRUE
60 | LV_1630-115_0_7_line_60 |  | 57 | 62 | 0.014007 | 0.125 | 0.08 | 261 | 0 | 0.364 | 1 | 1 | cs | TRUE
61 | LV_1630-115_0_7_line_61 |  | 57 | 63 | 0.008786 | 0.125 | 0.08 | 261 | 0 | 0.364 | 1 | 1 | cs | TRUE
62 | LV_1630-115_0_7_line_62 |  | 57 | 58 | 0.019032 | 0.125 | 0.08 | 261 | 0 | 0.364 | 1 | 1 | cs | TRUE
63 | LV_1630-115_0_7_line_63 |  | 58 | 59 | 0.0132 | 0.125 | 0.08 | 261 | 0 | 0.364 | 1 | 1 | cs | TRUE
64 | LV_1630-115_0_7_line_64 |  | 58 | 60 | 0.053023 | 0.125 | 0.08 | 261 | 0 | 0.364 | 1 | 1 | cs | TRUE
65 | LV_1630-115_0_7_line_65 |  | 60 | 61 | 0.023176 | 0.125 | 0.08 | 261 | 0 | 0.364 | 1 | 1 | cs | TRUE
66 | LV_1630-115_0_7_line_66 |  | 61 | 64 | 0.0087361 | 0.125 | 0.08 | 261 | 0 | 0.364 | 1 | 1 | cs | TRUE
67 | LV_1630-115_0_7_line_67 |  | 64 | 65 | 0.022385 | 0.125 | 0.08 | 261 | 0 | 0.364 | 1 | 1 | cs | TRUE
68 | LV_1630-115_0_7_line_68 |  | 66 | 67 | 0.032645 | 0.125 | 0.08 | 261 | 0 | 0.364 | 1 | 1 | cs | TRUE
69 | LV_1630-115_0_7_line_69 |  | 69 | 70 | 0.010973 | 0.125 | 0.08 | 261 | 0 | 0.364 | 1 | 1 | cs | TRUE
70 | LV_1630-115_0_7_line_70 |  | 70 | 71 | 0.0070207 | 0.125 | 0.08 | 261 | 0 | 0.364 | 1 | 1 | cs | TRUE
71 | LV_1630-115_0_7_line_71 |  | 71 | 72 | 0.0055052 | 0.125 | 0.08 | 261 | 0 | 0.364 | 1 | 1 | cs | TRUE
72 | LV_1630-115_0_7_line_72 |  | 72 | 73 | 0.002201 | 0.125 | 0.08 | 261 | 0 | 0.364 | 1 | 1 | cs | TRUE
73 | LV_1630-115_0_7_line_73 |  | 73 | 74 | 0.0081844 | 0.125 | 0.08 | 261 | 0 | 0.364 | 1 | 1 | cs | TRUE
74 | LV_1630-115_0_7_line_74 |  | 74 | 75 | 0.019963 | 0.125 | 0.08 | 261 | 0 | 0.364 | 1 | 1 | cs | TRUE
75 | LV_1630-115_0_7_line_75 |  | 75 | 76 | 0.0086458 | 0.125 | 0.08 | 261 | 0 | 0.364 | 1 | 1 | cs | TRUE

## trafo
| name | std_type | hv_bus | lv_bus | sn_mva | vn_hv_kv | vn_lv_kv | vk_percent | vkr_percent | pfe_kw | i0_percent | shift_degree | tap_side | tap_neutral | tap_min | tap_max | tap_step_percent | tap_step_degree | tap_pos | tap_phase_shifter | parallel | df | in_service
0 | LV_1630-115_0_7_trafo_1 | 0.63 MVA 20/0.4 kV | 77 | 1 | 0.63 | 20 | 0.4 | 6 | 1.206 | 1.65 | 0.2619 | 150 | hv | 0 | -2 | 2 | 2.5 | 0 | 0 | FALSE | 1 | 1 | TRUE

## line_geodata
| x0 | y0 | x1 | y1 | x2 | y2 | x3 | y3 | x4 | y4 | x5 | y5 | x6 | y6 | x7 | y7 | x8 | y8 | x9 | y9 | x10 | y10 | x11 | y11
0 | 2722898.0894 | 1220492.5119 | 2722888.947 | 1220492.7234 | 2722883.7026 | 1220492.8682
1 | 2722898.0894 | 1220492.5119 | 2722898.4036 | 1220511.1107
2 | 2722898.0894 | 1220492.5119 | 2722897.9205 | 1220483.0454 | 2722898.3639 | 1220481.053 | 2722900.768 | 1220475.2647 | 2722901.4544 | 1220473.6332 | 2722904.092 | 1220474.5439 | 2722905.3536 | 1220474.4587 | 2722906.2665 | 1220473.9883 | 2722907.2251 | 1220472.7738 | 2722915.7038 | 1220449.9419 | 2722909.5821 | 1220447.5804
3 | 2722898.4036 | 1220511.1107 | 2722898.5185 | 1220517.8056
4 | 2722898.4036 | 1220511.1107 | 2722880.6519 | 1220511.4041
5 | 2722909.5821 | 1220447.5804 | 2722905.4255 | 1220459.2149
6 | 2722890.3208 | 1220440.155 | 2722909.5821 | 1220447.5804
7 | 2722898.9686 | 1220544.026 | 2722898.5185 | 1220517.8056
8 | 2722837.0351 | 1220448.885 | 2722849.5171 | 1220424.4009 | 2722867.852 | 1220431.4847
9 | 2722837.0351 | 1220448.885 | 2722831.9152 | 1220446.8889 | 2722849.3945 | 1220413.7901
10 | 2722837.0351 | 1220448.885 | 2722835.5708 | 1220451.8015 | 2722833.8699 | 1220455.1468 | 2722832.3551 | 1220458.3069 | 2722831.3467 | 1220460.8326 | 2722828.9088 | 1220468.4226
11 | 2722867.852 | 1220431.4847 | 2722863.3536 | 1220442.7674
12 | 2722867.852 | 1220431.4847 | 2722870.5676 | 1220432.5347
13 | 2722849.3945 | 1220413.7901 | 2722843.7769 | 1220411.6392
14 | 2722846.7048 | 1220388.9262 | 2722859.0864 | 1220395.42 | 2722857.554 | 1220398.324 | 2722849.3945 | 1220413.7901
15 | 2722823.2358 | 1220486.0851 | 2722828.9088 | 1220468.4226
16 | 2722890.3208 | 1220440.155 | 2722887.3906 | 1220448.2676
17 | 2722881.0063 | 1220436.5711 | 2722890.3208 | 1220440.155
18 | 2722899.5466 | 1220558.6717 | 2722898.9686 | 1220544.026
19 | 2722881.0063 | 1220436.5711 | 2722870.5676 | 1220432.5347
20 | 2722834.0357 | 1220384.9619 | 2722837.3902 | 1220385.7094 | 2722846.7048 | 1220388.9262
21 | 2722847.8259 | 1220385.7246 | 2722846.7048 | 1220388.9262
22 | 2722846.7048 | 1220388.9262 | 2722859.0864 | 1220395.42 | 2722857.554 | 1220398.324 | 2722861.9691 | 1220400.6391 | 2722875.8517 | 1220374.1269 | 2722881.425 | 1220365.5574 | 2722885.9596 | 1220361.7146 | 2722890.162 | 1220358.154 | 2722890.7768 | 1220341.9763 | 2722892.3127 | 1220326.4069 | 2722892.1809 | 1220307.4226 | 2722902.3979 | 1220307.3778
23 | 2722834.3671 | 1220381.4103 | 2722834.0357 | 1220384.9619
24 | 2722902.3979 | 1220307.3778 | 2722910.1952 | 1220314.978 | 2722912.8528 | 1220328.1542 | 2722915.3384 | 1220331.5294
25 | 2722902.3979 | 1220307.3778 | 2722892.1809 | 1220307.4226 | 2722892.3127 | 1220326.4069 | 2722890.7768 | 1220341.9763 | 2722890.162 | 1220358.154 | 2722898.9302 | 1220361.0039 | 2722901.9308 | 1220361.6107 | 2722904.9073 | 1220361.9168 | 2722908.4259 | 1220362.0673 | 2722936.378 | 1220363.2339 | 2722944.3698 | 1220363.6214 | 2722976.8987 | 1220365.1496
26 | 2722976.8987 | 1220365.1496 | 2722974.4297 | 1220389.5066 | 2722971.1256 | 1220399.9133 | 2722970.8331 | 1220407.4576
27 | 2722823.2358 | 1220486.0851 | 2722817.2158 | 1220504.9091 | 2722838.6728 | 1220511.112 | 2722839.2902 | 1220509.1454
28 | 2722881.0063 | 1220436.5711 | 2722888.3601 | 1220422.654
29 | 2722982.01 | 1220623.6915 | 2722976.4915 | 1220623.8994
30 | 2722972.9408 | 1220624.0332 | 2722976.4915 | 1220623.8994
31 | 2722972.9408 | 1220624.0332 | 2722960.6644 | 1220624.4958 | 2722961.1118 | 1220635.5359 | 2722961.0008 | 1220637.235 | 2722960.305 | 1220638.9553 | 2722958.4457 | 1220640.785 | 2722955.5834 | 1220641.571 | 2722949.7916 | 1220642.0572
32 | 2722936.9796 | 1220643.1327 | 2722949.7916 | 1220642.0572
33 | 2722936.9796 | 1220643.1327 | 2722936.7479 | 1220635.2439
34 | 2722936.9796 | 1220643.1327 | 2722930.7377 | 1220643.6598
35 | 2722930.7377 | 1220643.6598 | 2722930.1974 | 1220633.1117
36 | 2722930.7377 | 1220643.6598 | 2722916.1637 | 1220644.909
37 | 2722899.6188 | 1220641.1824 | 2722902.4216 | 1220643.2752 | 2722904.8311 | 1220644.5703 | 2722907.2302 | 1220645.2648 | 2722910.2477 | 1220645.4161 | 2722916.1637 | 1220644.909
38 | 2722899.6188 | 1220641.1824 | 2722889.4819 | 1220639.95 | 2722883.9751 | 1220638.691 | 2722874.6611 | 1220635.096
39 | 2722899.6188 | 1220641.1824 | 2722898.9004 | 1220616.9705
40 | 2722897.703 | 1220576.6477 | 2722906.2356 | 1220576.1901 | 2722906.5139 | 1220581.7818
41 | 2722898.2091 | 1220593.6715 | 2722897.703 | 1220576.6477
42 | 2722897.703 | 1220576.6477 | 2722897.1831 | 1220559.19 | 2722899.5466 | 1220558.6717
43 | 2722898.3613 | 1220598.8009 | 2722898.9004 | 1220616.9705
44 | 2722898.2091 | 1220593.6715 | 2722898.3613 | 1220598.8009
45 | 2722898.2091 | 1220593.6715 | 2722885.4924 | 1220594.2429
46 | 2722899.5466 | 1220558.6717 | 2722902.6113 | 1220558.0122 | 2722906.0828 | 1220557.4945 | 2722910.5109 | 1220557.3302 | 2722914.3522 | 1220557.6541 | 2722917.6426 | 1220557.4552 | 2722925.4718 | 1220556.6155
47 | 2722858.7558 | 1220563.6563 | 2722897.1831 | 1220559.19 | 2722899.5466 | 1220558.6717
48 | 2722858.7558 | 1220563.6563 | 2722860.2173 | 1220555.3577
49 | 2722927.5538 | 1220556.3922 | 2722925.4718 | 1220556.6155
50 | 2722874.6611 | 1220635.096 | 2722874.5187 | 1220626.92
51 | 2722874.6611 | 1220635.096 | 2722850.0097 | 1220625.5689 | 2722847.2979 | 1220623.845
52 | 2722839.2902 | 1220509.1454 | 2722853.5543 | 1220513.4096 | 2722865.3457 | 1220513.186
53 | 2722839.2902 | 1220509.1454 | 2722839.8102 | 1220507.4882
54 | 2722927.5538 | 1220556.3922 | 2722939.3361 | 1220555.1344 | 2722947.9692 | 1220554.223
55 | 2722927.5538 | 1220556.3922 | 2722929.1616 | 1220578.1477
56 | 2722947.9692 | 1220554.223 | 2722951.3131 | 1220588.9082
57 | 2722947.9692 | 1220554.223 | 2722951.3237 | 1220553.8586
58 | 2722951.3237 | 1220553.8586 | 2722950.105 | 1220534.2292
59 | 2722978.7373 | 1220559.3733 | 2722977.9613 | 1220551.0174 | 2722951.3237 | 1220553.8586
60 | 2722978.7373 | 1220559.3733 | 2722989.2438 | 1220558.5229 | 2722989.5133 | 1220562.009
61 | 2722978.7373 | 1220559.3733 | 2722979.5585 | 1220568.1194
62 | 2722978.7373 | 1220559.3733 | 2722977.9613 | 1220551.0174 | 2722988.5417 | 1220549.8905
63 | 2722988.5417 | 1220549.8905 | 2722987.8598 | 1220545.0616 | 2722987.2349 | 1220543.3473 | 2722986.2751 | 1220542.4157 | 2722984.3417 | 1220541.5862 | 2722981.2683 | 1220541.5672
64 | 2722988.5417 | 1220549.8905 | 2722992.923 | 1220549.4251 | 2723006.2569 | 1220548.0104 | 2723010.5317 | 1220547.5539 | 2723041.2561 | 1220544.1747
65 | 2723041.2561 | 1220544.1747 | 2723044.0932 | 1220567.1765
66 | 2723045.1626 | 1220575.847 | 2723044.0932 | 1220567.1765
67 | 2723045.1626 | 1220575.847 | 2723047.9049 | 1220598.0629
68 | 2722847.2979 | 1220623.845 | 2722844.6028 | 1220620.9427 | 2722842.8592 | 1220617.5374 | 2722836.1834 | 1220593.5914
69 | 2722888.3601 | 1220422.654 | 2722893.4865 | 1220412.9525
70 | 2722896.7665 | 1220406.7451 | 2722893.4865 | 1220412.9525
71 | 2722896.7665 | 1220406.7451 | 2722899.3385 | 1220401.8777
72 | 2722899.3385 | 1220401.8777 | 2722899.3385 | 1220401.8777 | 2722901.4888 | 1220401.4083
73 | 2722909.485 | 1220399.6628 | 2722901.4888 | 1220401.4083
74 | 2722909.485 | 1220399.6628 | 2722925.7716 | 1220396.1075 | 2722928.6385 | 1220394.4882
75 | 2722934.623 | 1220388.6732 | 2722932.5141 | 1220392.2992 | 2722928.6385 | 1220394.4882

## bus_geodata
| x | y | coords
0 | 2722883.7026 | 1220492.8682
1 | 2722898.0894 | 1220492.5119
2 | 2722898.4036 | 1220511.1107
3 | 2722909.5821 | 1220447.5804
4 | 2722898.5185 | 1220517.8056
5 | 2722880.6519 | 1220511.4041
6 | 2722837.0351 | 1220448.885
7 | 2722867.852 | 1220431.4847
8 | 2722849.3945 | 1220413.7901
9 | 2722828.9088 | 1220468.4226
10 | 2722905.4255 | 1220459.2149
11 | 2722890.3208 | 1220440.155
12 | 2722898.9686 | 1220544.026
13 | 2722863.3536 | 1220442.7674
14 | 2722870.5676 | 1220432.5347
15 | 2722843.7769 | 1220411.6392
16 | 2722846.7048 | 1220388.9262
17 | 2722834.0357 | 1220384.9619
18 | 2722847.8259 | 1220385.7246
19 | 2722902.3979 | 1220307.3778
20 | 2722834.3671 | 1220381.4103
21 | 2722915.3384 | 1220331.5294
22 | 2722976.8987 | 1220365.1496
23 | 2722970.8331 | 1220407.4576
24 | 2722823.2358 | 1220486.0851
25 | 2722887.3906 | 1220448.2676
26 | 2722881.0063 | 1220436.5711
27 | 2722976.4915 | 1220623.8994
28 | 2722982.01 | 1220623.6915
29 | 2722972.9408 | 1220624.0332
30 | 2722949.7916 | 1220642.0572
31 | 2722936.9796 | 1220643.1327
32 | 2722936.7479 | 1220635.2439
33 | 2722930.7377 | 1220643.6598
34 | 2722930.1974 | 1220633.1117
35 | 2722916.1637 | 1220644.909
36 | 2722899.6188 | 1220641.1824
37 | 2722906.5139 | 1220581.7818
38 | 2722897.703 | 1220576.6477
39 | 2722898.3613 | 1220598.8009
40 | 2722898.9004 | 1220616.9705
41 | 2722898.2091 | 1220593.6715
42 | 2722899.5466 | 1220558.6717
43 | 2722885.4924 | 1220594.2429
44 | 2722858.7558 | 1220563.6563
45 | 2722860.2173 | 1220555.3577
46 | 2722925.4718 | 1220556.6155
47 | 2722874.6611 | 1220635.096
48 | 2722839.2902 | 1220509.1454
49 | 2722865.3457 | 1220513.186
50 | 2722839.8102 | 1220507.4882
51 | 2722927.5538 | 1220556.3922
52 | 2722929.1616 | 1220578.1477
53 | 2722947.9692 | 1220554.223
54 | 2722951.3131 | 1220588.9082
55 | 2722951.3237 | 1220553.8586
56 | 2722950.105 | 1220534.2292
57 | 2722978.7373 | 1220559.3733
58 | 2722988.5417 | 1220549.8905
59 | 2722981.2683 | 1220541.5672
60 | 2723041.2561 | 1220544.1747
61 | 2723044.0932 | 1220567.1765
62 | 2722989.5133 | 1220562.009
63 | 2722979.5585 | 1220568.1194
64 | 2723045.1626 | 1220575.847
65 | 2723047.9049 | 1220598.0629
66 | 2722836.1834 | 1220593.5914
67 | 2722847.2979 | 1220623.845
68 | 2722874.5187 | 1220626.92
69 | 2722888.3601 | 1220422.654
70 | 2722893.4865 | 1220412.9525
71 | 2722896.7665 | 1220406.7451
72 | 2722899.3385 | 1220401.8777
73 | 2722901.4888 | 1220401.4083
74 | 2722909.485 | 1220399.6628
75 | 2722928.6385 | 1220394.4882
76 | 2722934.623 | 1220388.6732
77 | 2722898.4036 | 1220511.1107

## line_std_types
| c_nf_per_km | r_ohm_per_km | x_ohm_per_km | max_i_ka | type | q_mm2 | alpha | voltage_rating
NAYY 4x50 SE | 210 | 0.642 | 0.083 | 0.142 | cs | 50 | 0.00403 | LV
NAYY 4x120 SE | 264 | 0.225 | 0.08 | 0.242 | cs | 120 | 0.00403 | LV
NAYY 4x150 SE | 261 | 0.208 | 0.08 | 0.27 | cs | 150 | 0.00403 | LV
NA2XS2Y 1x95 RM/25 12/20 kV | 216 | 0.313 | 0.132 | 0.252 | cs | 95 | 0.00403 | MV
NA2XS2Y 1x185 RM/25 12/20 kV | 273 | 0.161 | 0.117 | 0.362 | cs | 185 | 0.00403 | MV
NA2XS2Y 1x240 RM/25 12/20 kV | 304 | 0.122 | 0.112 | 0.421 | cs | 240 | 0.00403 | MV
NA2XS2Y 1x95 RM/25 6/10 kV | 315 | 0.313 | 0.123 | 0.249 | cs | 95 | 0.00403 | MV
NA2XS2Y 1x185 RM/25 6/10 kV | 406 | 0.161 | 0.11 | 0.358 | cs | 185 | 0.00403 | MV
NA2XS2Y 1x240 RM/25 6/10 kV | 456 | 0.122 | 0.105 | 0.416 | cs | 240 | 0.00403 | MV
NA2XS2Y 1x150 RM/25 12/20 kV | 250 | 0.206 | 0.116 | 0.319 | cs | 150 | 0.00403 | MV
NA2XS2Y 1x120 RM/25 12/20 kV | 230 | 0.253 | 0.119 | 0.283 | cs | 120 | 0.00403 | MV
NA2XS2Y 1x70 RM/25 12/20 kV | 190 | 0.443 | 0.132 | 0.22 | cs | 70 | 0.00403 | MV
NA2XS2Y 1x150 RM/25 6/10 kV | 360 | 0.206 | 0.11 | 0.315 | cs | 150 | 0.00403 | MV
NA2XS2Y 1x120 RM/25 6/10 kV | 340 | 0.253 | 0.113 | 0.28 | cs | 120 | 0.00403 | MV
NA2XS2Y 1x70 RM/25 6/10 kV | 280 | 0.443 | 0.123 | 0.217 | cs | 70 | 0.00403 | MV
N2XS(FL)2Y 1x120 RM/35 64/110 kV | 112 | 0.153 | 0.166 | 0.366 | cs | 120 | 0.00393 | HV
N2XS(FL)2Y 1x185 RM/35 64/110 kV | 125 | 0.099 | 0.156 | 0.457 | cs | 185 | 0.00393 | HV
N2XS(FL)2Y 1x240 RM/35 64/110 kV | 135 | 0.075 | 0.149 | 0.526 | cs | 240 | 0.00393 | HV
N2XS(FL)2Y 1x300 RM/35 64/110 kV | 144 | 0.06 | 0.144 | 0.588 | cs | 300 | 0.00393 | HV
15-AL1/3-ST1A 0.4 | 11 | 1.8769 | 0.35 | 0.105 | ol | 16 | 0.00403 | LV
24-AL1/4-ST1A 0.4 | 11.25 | 1.2012 | 0.335 | 0.14 | ol | 24 | 0.00403 | LV
48-AL1/8-ST1A 0.4 | 12.2 | 0.5939 | 0.3 | 0.21 | ol | 48 | 0.00403 | LV
94-AL1/15-ST1A 0.4 | 13.2 | 0.306 | 0.29 | 0.35 | ol | 94 | 0.00403 | LV
34-AL1/6-ST1A 10.0 | 9.7 | 0.8342 | 0.36 | 0.17 | ol | 34 | 0.00403 | MV
48-AL1/8-ST1A 10.0 | 10.1 | 0.5939 | 0.35 | 0.21 | ol | 48 | 0.00403 | MV
70-AL1/11-ST1A 10.0 | 10.4 | 0.4132 | 0.339 | 0.29 | ol | 70 | 0.00403 | MV
94-AL1/15-ST1A 10.0 | 10.75 | 0.306 | 0.33 | 0.35 | ol | 94 | 0.00403 | MV
122-AL1/20-ST1A 10.0 | 11.1 | 0.2376 | 0.323 | 0.41 | ol | 122 | 0.00403 | MV
149-AL1/24-ST1A 10.0 | 11.25 | 0.194 | 0.315 | 0.47 | ol | 149 | 0.00403 | MV
34-AL1/6-ST1A 20.0 | 9.15 | 0.8342 | 0.382 | 0.17 | ol | 34 | 0.00403 | MV
48-AL1/8-ST1A 20.0 | 9.5 | 0.5939 | 0.372 | 0.21 | ol | 48 | 0.00403 | MV
70-AL1/11-ST1A 20.0 | 9.7 | 0.4132 | 0.36 | 0.29 | ol | 70 | 0.00403 | MV
94-AL1/15-ST1A 20.0 | 10 | 0.306 | 0.35 | 0.35 | ol | 94 | 0.00403 | MV
122-AL1/20-ST1A 20.0 | 10.3 | 0.2376 | 0.344 | 0.41 | ol | 122 | 0.00403 | MV
149-AL1/24-ST1A 20.0 | 10.5 | 0.194 | 0.337 | 0.47 | ol | 149 | 0.00403 | MV
184-AL1/30-ST1A 20.0 | 10.75 | 0.1571 | 0.33 | 0.535 | ol | 184 | 0.00403 | MV
243-AL1/39-ST1A 20.0 | 11 | 0.1188 | 0.32 | 0.645 | ol | 243 | 0.00403 | MV
48-AL1/8-ST1A 110.0 | 8 | 0.5939 | 0.46 | 0.21 | ol | 48 | 0.00403 | HV
70-AL1/11-ST1A 110.0 | 8.4 | 0.4132 | 0.45 | 0.29 | ol | 70 | 0.00403 | HV
94-AL1/15-ST1A 110.0 | 8.65 | 0.306 | 0.44 | 0.35 | ol | 94 | 0.00403 | HV
122-AL1/20-ST1A 110.0 | 8.5 | 0.2376 | 0.43 | 0.41 | ol | 122 | 0.00403 | HV
149-AL1/24-ST1A 110.0 | 8.75 | 0.194 | 0.41 | 0.47 | ol | 149 | 0.00403 | HV
184-AL1/30-ST1A 110.0 | 8.8 | 0.1571 | 0.4 | 0.535 | ol | 184 | 0.00403 | HV
243-AL1/39-ST1A 110.0 | 9 | 0.1188 | 0.39 | 0.645 | ol | 243 | 0.00403 | HV
305-AL1/39-ST1A 110.0 | 9.2 | 0.0949 | 0.38 | 0.74 | ol | 305 | 0.00403 | HV
490-AL1/64-ST1A 110.0 | 9.75 | 0.059 | 0.37 | 0.96 | ol | 490 | 0.00403 | HV
679-AL1/86-ST1A 110.0 | 9.95 | 0.042 | 0.36 | 1.15 | ol | 679 | 0.00403 | HV
490-AL1/64-ST1A 220.0 | 10 | 0.059 | 0.285 | 0.96 | ol | 490 | 0.00403 | HV
679-AL1/86-ST1A 220.0 | 11.7 | 0.042 | 0.275 | 1.15 | ol | 679 | 0.00403 | HV
490-AL1/64-ST1A 380.0 | 11 | 0.059 | 0.253 | 0.96 | ol | 490 | 0.00403 | HV
679-AL1/86-ST1A 380.0 | 14.6 | 0.042 | 0.25 | 1.15 | ol | 679 | 0.00403 | HV

## trafo_std_types
| i0_percent | pfe_kw | vkr_percent | sn_mva | vn_lv_kv | vn_hv_kv | vk_percent | shift_degree | vector_group | tap_side | tap_neutral | tap_min | tap_max | tap_step_degree | tap_step_percent | tap_phase_shifter
160 MVA 380/110 kV | 0.06 | 60 | 0.25 | 160 | 110 | 380 | 12.2 | 0 | Yy0 | hv | 0 | -9 | 9 | 0 | 1.5 | FALSE
100 MVA 220/110 kV | 0.06 | 55 | 0.26 | 100 | 110 | 220 | 12 | 0 | Yy0 | hv | 0 | -9 | 9 | 0 | 1.5 | FALSE
63 MVA 110/20 kV | 0.04 | 22 | 0.32 | 63 | 20 | 110 | 18 | 150 | YNd5 | hv | 0 | -9 | 9 | 0 | 1.5 | FALSE
40 MVA 110/20 kV | 0.05 | 18 | 0.34 | 40 | 20 | 110 | 16.2 | 150 | YNd5 | hv | 0 | -9 | 9 | 0 | 1.5 | FALSE
25 MVA 110/20 kV | 0.07 | 14 | 0.41 | 25 | 20 | 110 | 12 | 150 | YNd5 | hv | 0 | -9 | 9 | 0 | 1.5 | FALSE
63 MVA 110/10 kV | 0.04 | 22 | 0.32 | 63 | 10 | 110 | 18 | 150 | YNd5 | hv | 0 | -9 | 9 | 0 | 1.5 | FALSE
40 MVA 110/10 kV | 0.05 | 18 | 0.34 | 40 | 10 | 110 | 16.2 | 150 | YNd5 | hv | 0 | -9 | 9 | 0 | 1.5 | FALSE
25 MVA 110/10 kV | 0.07 | 14 | 0.41 | 25 | 10 | 110 | 12 | 150 | YNd5 | hv | 0 | -9 | 9 | 0 | 1.5 | FALSE
0.25 MVA 20/0.4 kV | 0.32 | 0.8 | 1.44 | 0.25 | 0.4 | 20 | 6 | 150 | Yzn5 | hv | 0 | -2 | 2 | 0 | 2.5 | FALSE
0.4 MVA 20/0.4 kV | 0.3375 | 1.35 | 1.425 | 0.4 | 0.4 | 20 | 6 | 150 | Dyn5 | hv | 0 | -2 | 2 | 0 | 2.5 | FALSE
0.63 MVA 20/0.4 kV | 0.2619 | 1.65 | 1.206 | 0.63 | 0.4 | 20 | 6 | 150 | Dyn5 | hv | 0 | -2 | 2 | 0 | 2.5 | FALSE
0.25 MVA 10/0.4 kV | 0.24 | 0.6 | 1.2 | 0.25 | 0.4 | 10 | 4 | 150 | Dyn5 | hv | 0 | -2 | 2 | 0 | 2.5 | FALSE
0.4 MVA 10/0.4 kV | 0.2375 | 0.95 | 1.325 | 0.4 | 0.4 | 10 | 4 | 150 | Dyn5 | hv | 0 | -2 | 2 | 0 | 2.5 | FALSE
0.63 MVA 10/0.4 kV | 0.1873 | 1.18 | 1.0794 | 0.63 | 0.4 | 10 | 4 | 150 | Dyn5 | hv | 0 | -2 | 2 | 0 | 2.5 | FALSE

## trafo3w_std_types
| sn_hv_mva | sn_mv_mva | sn_lv_mva | vn_hv_kv | vn_mv_kv | vn_lv_kv | vk_hv_percent | vk_mv_percent | vk_lv_percent | vkr_hv_percent | vkr_mv_percent | vkr_lv_percent | pfe_kw | i0_percent | shift_mv_degree | shift_lv_degree | vector_group | tap_side | tap_neutral | tap_min | tap_max | tap_step_percent
63/25/38 MVA 110/20/10 kV | 63 | 25 | 38 | 110 | 20 | 10 | 10.4 | 10.4 | 10.4 | 0.28 | 0.32 | 0.35 | 35 | 0.89 | 0 | 0 | YN0yn0yn0 | hv | 0 | -10 | 10 | 1.2
63/25/38 MVA 110/10/10 kV | 63 | 25 | 38 | 110 | 10 | 10 | 10.4 | 10.4 | 10.4 | 0.28 | 0.32 | 0.35 | 35 | 0.89 | 0 | 0 | YN0yn0yn0 | hv | 0 | -10 | 10 | 1.2

## fuse_std_types
| fuse_type | i_rated_a | t_avg | t_min | t_total | x_avg | x_min | x_total
HV 100A | HV 100A | 100 | 0 | [10.0, 3.64, 0.854, 0.281, 0.1, 0.0531, 0.022, 0.01] | [10.0, 4.267, 1.21, 0.403, 0.1, 0.058, 0.022, 0.01] | 0 | [300.0, 350.0, 450.0, 550.0, 700.0, 850.0, 1200.0, 1752.0] | [600.0, 700.0, 900.0, 1150.0, 1665.0, 2000.0, 3000.0, 4313.0]
HV 10A | HV 10A | 10 | 0 | [10.0, 1675.0, 0.344, 0.156, 0.1, 0.0417, 0.0171, 0.01] | [10.0, 1.3, 0.3, 0.155, 0.1, 0.0555, 0.023, 0.01] | 0 | [30.0, 32.0, 35.0, 37.0, 39.0, 50.0, 70.0, 88.0] | [60.0, 70.0, 80.0, 87.0, 94.0, 110.0, 150.0, 216.0]
HV 125A | HV 125A | 125 | 0 | [10.0, 1.82, 0.344, 0.1, 0.0467, 0.0269, 0.01] | [10.0, 2.478, 0.426, 0.1, 0.0427, 0.0211, 0.01] | 0 | [375.0, 500.0, 700.0, 925.0, 1200.0, 1500.0, 2341.0] | [750.0, 1000.0, 1500.0, 2200.0, 3000.0, 4000.0, 5765.0]
HV 160A | HV 160A | 160 | 0 | [10.0, 4.15, 1.03, 0.198, 0.1, 0.051, 0.0172, 0.01] | [10.0, 2.3, 0.734, 0.274, 0.1, 0.046, 0.0177, 0.01] | 0 | [480.0, 550.0, 700.0, 1000.0, 1260.0, 1600.0, 2500.0, 3227.0] | [960.0, 1300.0, 1700.0, 2200.0, 2996.0, 4000.0, 6000.0, 7946.0]
HV 16A | HV 16A | 16 | 0 | [10.0, 0.352, 0.164, 0.1, 0.0649, 0.0342, 0.01] | [10.0, 2.34, 0.722, 0.181, 0.1, 0.055, 0.0296, 0.01] | 0 | [48.0, 60.0, 65.0, 71.0, 80.0, 100.0, 162.0] | [96.0, 110.0, 125.0, 150.0, 168.0, 200.0, 250.0, 398.0]
HV 200A | HV 200A | 200 | 0 | [10.0, 4.267, 1.21, 0.403, 0.1, 0.058, 0.022, 0.01] | [10.0, 3.73, 1.654, 0.328, 0.1, 0.0531, 0.019, 0.01] | 0 | [600.0, 700.0, 900.0, 1150.0, 1665.0, 2000.0, 3000.0, 4313.0] | [1200.0, 1500.0, 1800.0, 2700.0, 3960.0, 5000.0, 7500.0, 10620.0]
HV 20A | HV 20A | 20 | 0 | [10.0, 1.3, 0.3, 0.155, 0.1, 0.0555, 0.023, 0.01] | [10.0, 1.3, 0.161, 0.1, 0.0611, 0.0399, 0.0141, 0.01] | 0 | [60.0, 70.0, 80.0, 87.0, 94.0, 110.0, 150.0, 216.0] | [120.0, 150.0, 200.0, 223.0, 260.0, 300.0, 450.0, 532.0]
HV 25A | HV 25A | 25 | 0 | [10.0, 2.512, 0.833, 0.299, 0.1, 0.0372, 0.0223, 0.01] | [10.0, 3.125, 0.597, 0.198, 0.1, 0.0378, 0.022, 0.01] | 0 | [75.0, 82.0, 90.0, 100.0, 124.0, 170.0, 200.0, 289.0] | [150.0, 170.0, 210.0, 250.0, 294.0, 400.0, 500.0, 711.0]
HV 31.5A | HV 31.5A | 31.5 | 0 | [10.0, 2.34, 0.722, 0.181, 0.1, 0.055, 0.0296, 0.01] | [10.0, 2.84, 0.368, 0.164, 0.1, 0.0621, 0.0378, 0.0195, 0.01] | 0 | [95.0, 110.0, 125.0, 150.0, 165.0, 200.0, 250.0, 390.0] | [189.0, 220.0, 300.0, 350.0, 393.0, 450.0, 530.0, 700.0, 960.0]
HV 40A | HV 40A | 40 | 0 | [10.0, 1.3, 0.161, 0.1, 0.0611, 0.0399, 0.0141, 0.01] | [10.0, 2.05, 0.369, 0.198, 0.1, 0.051, 0.0298, 0.01] | 0 | [120.0, 150.0, 200.0, 223.0, 260.0, 300.0, 450.0, 532.0] | [240.0, 300.0, 400.0, 450.0, 530.0, 650.0, 800.0, 1311.0]
HV 50A | HV 50A | 50 | 0 | [10.0, 3.215, 0.597, 0.198, 0.1, 0.0378, 0.022, 0.01] | [10.0, 3.64, 0.854, 0.281, 0.1, 0.0531, 0.022, 0.01] | 0 | [150.0, 170.0, 210.0, 250.0, 294.0, 400.0, 500.0, 711.0] | [300.0, 350.0, 450.0, 550.0, 700.0, 850.0, 1200.0, 1752.0]
HV 6.3A | HV 6.3A | 6.3 | 0 | [10.0, 1.39, 0.344, 0.168, 0.1, 0.056, 0.0263, 0.01] | [10.0, 1.711, 0.516, 0.198, 0.1, 0.0634, 0.0303, 0.01] | 0 | [19.0, 19.5, 20.4, 20.8, 22.0, 25.0, 32.0, 48.0] | [38.0, 40.0, 43.0, 48.0, 53.0, 60.0, 75.0, 118.0]
HV 63A | HV 63A | 63 | 0 | [10.0, 2.84, 0.368, 0.164, 0.1, 0.0621, 0.0378, 0.0195, 0.01] | [10.0, 1.82, 0.344, 0.1, 0.0467, 0.0269, 0.01] | 0 | [189.0, 220.0, 300.0, 350.0, 393.0, 450.0, 530.0, 700.0, 961.0] | [378.0, 500.0, 700.0, 934.0, 1200.0, 1500.0, 2366.0]
HV 80A | HV 80A | 80 | 0 | [10.0, 2.05, 0.369, 0.198, 0.1, 0.051, 0.0298, 0.01] | [10.0, 4.15, 1.03, 0.198, 0.1, 0.051, 0.0172, 0.01] | 0 | [240.0, 300.0, 400.0, 450.0, 530.0, 650.0, 800.0, 1311.0] | [480.0, 550.0, 700.0, 1000.0, 1260.0, 1600.0, 2500.0, 3227.0]
Siemens NH-1-100 | Siemens NH-1-100 | 100 | [5400.0, 2000.0, 400.0, 20.0, 1.0, 0.2, 0.012, 0.004] | 0 | 0 | [150.0, 190.0, 250.0, 430.0, 900.0, 1250.0, 2700.0, 3600.0] | 0 | 0
Siemens NH-1-125 | Siemens NH-1-125 | 125 | [4800.0, 120.0, 7.0, 0.1, 0.004] | 0 | 0 | [180.0, 400.0, 740.0, 2000.0, 4250.0] | 0 | 0
Siemens NH-1-16 | Siemens NH-1-16 | 16 | [4000.0, 400.0, 2.0, 0.1, 0.04, 0.01] | 0 | 0 | [26.0, 35.0, 75.0, 150.0, 200.0, 300.0] | 0 | 0
Siemens NH-1-160 | Siemens NH-1-160 | 160 | [4800.0, 120.0, 7.0, 0.1, 0.004] | 0 | 0 | [210.0, 500.0, 900.0, 2300.0, 5000.0] | 0 | 0
Siemens NH-1-25 | Siemens NH-1-25 | 25 | [4000.0, 1000.0, 10.0, 0.2, 0.02, 0.01] | 0 | 0 | [40.0, 50.0, 100.0, 210.0, 400.0, 500.0] | 0 | 0
Siemens NH-1-50 | Siemens NH-1-50 | 50 | [4000.0, 40.0, 4.0, 1.0, 0.02, 0.01] | 0 | 0 | [86.0, 200.0, 300.0, 400.0, 1000.0, 1280.0] | 0 | 0
Siemens NH-1-63 | Siemens NH-1-63 | 63 | [4000.0, 100.0, 10.0, 2.0, 0.04, 0.01] | 0 | 0 | [100.0, 200.0, 300.0, 400.0, 1000.0, 1500.0] | 0 | 0
Siemens NH-1-80 | Siemens NH-1-80 | 80 | [4800.0, 120.0, 7.0, 0.1, 0.01] | 0 | 0 | [150.58, 250.0, 450.0, 1150.0, 2470.0] | 0 | 0
Siemens NH-2-1000 | Siemens NH-2-1000 | 1000 | [4800.0, 120.0, 7.0, 0.1, 0.004] | 0 | 0 | [1900.0, 3500.0, 8400.0, 24000.0, 52000.0] | 0 | 0
Siemens NH-2-200 | Siemens NH-2-200 | 200 | [4800.0, 120.0, 7.0, 0.1, 0.004] | 0 | 0 | [280.0, 650.0, 1200.0, 3000.0, 7000.0] | 0 | 0
Siemens NH-2-224 | Siemens NH-2-224 | 224 | [4800.0, 120.0, 7.0, 0.2, 0.04, 0.004] | 0 | 0 | [400.0, 750.0, 1453.0, 3025.0, 4315.0, 7600.0] | 0 | 0
Siemens NH-2-250 | Siemens NH-2-250 | 250 | [4800.0, 120.0, 7.0, 0.1, 0.004] | 0 | 0 | [450.0, 800.0, 1650.0, 4000.0, 8500.0] | 0 | 0
Siemens NH-2-315 | Siemens NH-2-315 | 315 | [4800.0, 120.0, 7.0, 0.1, 0.004] | 0 | 0 | [550.0, 920.0, 1900.0, 5000.0, 11000.0] | 0 | 0
Siemens NH-2-355 | Siemens NH-2-355 | 355 | [4800.0, 120.0, 6.0, 0.1, 0.004] | 0 | 0 | [650.0, 1116.27, 2350.0, 5840.0, 12790.0] | 0 | 0
Siemens NH-2-400 | Siemens NH-2-400 | 400 | [4800.0, 120.0, 7.0, 0.1, 0.004] | 0 | 0 | [720.0, 1350.0, 2800.0, 6500.0, 15000.0] | 0 | 0
Siemens NH-2-425 | Siemens NH-2-425 | 425 | [4800.0, 120.0, 7.0, 0.1, 0.004] | 0 | 0 | [850.0, 1500.0, 3050.0, 7500.0, 16500.0] | 0 | 0
Siemens NH-2-630 | Siemens NH-2-630 | 630 | [4800.0, 120.0, 7.0, 0.1, 0.004] | 0 | 0 | [1200.0, 2000.0, 4800.0, 12000.0, 26000.0] | 0 | 0

## res_bus
| vm_pu | va_degree | p_mw | q_mvar
0 | 0.99977 | -0.0043857 | 0.017481 | 0.0043811
1 | 1 | 0 | -0.50768 | -0.12888
2 | 0.99886 | -0.021788 | 0 | 0
3 | 0.99506 | -0.093981 | 0 | 0
4 | 0.99847 | -0.029156 | 0.011868 | 0.0029743
5 | 0.99866 | -0.025652 | 0.012454 | 0.0031213
6 | 0.9889 | -0.21205 | 0 | 0
7 | 0.99165 | -0.15929 | 0 | 0
8 | 0.98699 | -0.24897 | 0 | 0
9 | 0.98804 | -0.22885 | 0.028356 | 0.0071067
10 | 0.99494 | -0.096232 | 0.010352 | 0.0025944
11 | 0.99334 | -0.12685 | 0 | 0
12 | 0.99706 | -0.056246 | 0 | 0
13 | 0.9915 | -0.16206 | 0.012865 | 0.0032242
14 | 0.99183 | -0.15582 | 0.010185 | 0.0025525
15 | 0.98684 | -0.2519 | 0.0273 | 0.0068421
16 | 0.98573 | -0.2733 | 0 | 0
17 | 0.98549 | -0.27795 | 0 | 0
18 | 0.98567 | -0.27452 | 0.020088 | 0.0050346
19 | 0.98248 | -0.33604 | 0 | 0
20 | 0.98543 | -0.27921 | 0.019571 | 0.0049051
21 | 0.98247 | -0.33634 | 0.00057754 | 0.00014475
22 | 0.97717 | -0.43968 | 0 | 0
23 | 0.97409 | -0.5002 | 0.076944 | 0.019284
24 | 0.98777 | -0.23416 | 0 | 0
25 | 0.99321 | -0.12933 | 0.016302 | 0.0040856
26 | 0.99256 | -0.14182 | 0 | 0
27 | 0.99192 | -0.15534 | 0.00025976 | 6.5102e-05
28 | 0.99191 | -0.15538 | 0.00034275 | 8.5901e-05
29 | 0.99192 | -0.15531 | 0.00019583 | 4.908e-05
30 | 0.99195 | -0.15476 | 0.00025273 | 6.3341e-05
31 | 0.99196 | -0.15452 | 0 | 0
32 | 0.99196 | -0.15456 | 0.00029195 | 7.3169e-05
33 | 0.99197 | -0.15437 | 0 | 0
34 | 0.99196 | -0.15441 | 0.0001849 | 4.6339e-05
35 | 0.99199 | -0.15398 | 0.0001695 | 4.2482e-05
36 | 0.99201 | -0.15344 | 0 | 0
37 | 0.9945 | -0.10534 | 0.0087273 | 0.0021873
38 | 0.99462 | -0.10316 | 0 | 0
39 | 0.99347 | -0.12529 | 0 | 0
40 | 0.99273 | -0.13958 | 0.012135 | 0.0030414
41 | 0.99368 | -0.12126 | 0 | 0
42 | 0.99587 | -0.079022 | 0 | 0
43 | 0.9935 | -0.1248 | 0.01578 | 0.0039548
44 | 0.9955 | -0.086122 | 0 | 0
45 | 0.99543 | -0.087578 | 0.0098239 | 0.0024621
46 | 0.99352 | -0.12417 | 0.0056309 | 0.0014112
47 | 0.99129 | -0.16744 | 0 | 0
48 | 0.98712 | -0.24681 | 0 | 0
49 | 0.98694 | -0.25027 | 0.0072572 | 0.0018188
50 | 0.9871 | -0.24708 | 0.0087727 | 0.0021987
51 | 0.99335 | -0.1276 | 0 | 0
52 | 0.99314 | -0.13157 | 0.010313 | 0.0025846
53 | 0.9918 | -0.15747 | 0 | 0
54 | 0.99118 | -0.16941 | 0.019309 | 0.0048394
55 | 0.99161 | -0.16123 | 0 | 0
56 | 0.99144 | -0.16441 | 0.009116 | 0.0022847
57 | 0.98987 | -0.19485 | 0 | 0
58 | 0.98944 | -0.20312 | 0 | 0
59 | 0.98927 | -0.20657 | 0.01466 | 0.0036743
60 | 0.98897 | -0.21233 | 0 | 0
61 | 0.98876 | -0.21635 | 0.003265 | 0.00081829
62 | 0.98981 | -0.19603 | 0.0047238 | 0.0011839
63 | 0.98967 | -0.19871 | 0.024692 | 0.0061885
64 | 0.98871 | -0.21736 | 0 | 0
65 | 0.98858 | -0.21995 | 0.0064799 | 0.001624
66 | 0.99008 | -0.19087 | 0.021203 | 0.0053139
67 | 0.99072 | -0.17857 | 0 | 0
68 | 0.99122 | -0.16881 | 0.0094331 | 0.0023642
69 | 0.99193 | -0.15389 | 0.0073697 | 0.001847
70 | 0.99157 | -0.16088 | 0.0073748 | 0.0018483
71 | 0.99139 | -0.16444 | 0.0073865 | 0.0018512
72 | 0.99128 | -0.1665 | 0.0097787 | 0.0024508
73 | 0.99126 | -0.16695 | 0.0097226 | 0.0024367
74 | 0.99125 | -0.16719 | 0.00064117 | 0.00016069
75 | 0.99123 | -0.16756 | 0.00047784 | 0.00011976
76 | 0.99122 | -0.16764 | 0.00055689 | 0.00013957
77 | 0.99998 | 149.9956 | 0 | 0

## res_line
| p_from_mw | q_from_mvar | p_to_mw | q_to_mvar | pl_mw | ql_mvar | i_from_ka | i_to_ka | i_ka | vm_from_pu | va_from_degree | vm_to_pu | va_to_degree | loading_percent
0 | -0.017481 | -0.0043811 | 0.017484 | 0.0043832 | 3.6531e-06 | 2.1492e-06 | 0.026017 | 0.026017 | 0.026017 | 0.99977 | -0.0043857 | 1 | 0 | 7.1476
1 | 0.20275 | 0.051359 | -0.20253 | -0.051224 | 0.00021194 | 0.00013491 | 0.30188 | 0.30188 | 0.30188 | 1 | 0 | 0.99886 | -0.021788 | 27.6448
2 | 0.2858 | 0.073135 | -0.28451 | -0.072309 | 0.001294 | 0.00082591 | 0.42581 | 0.42581 | 0.42581 | 1 | 0 | 0.99506 | -0.093981 | 38.9939
3 | 0.19008 | 0.048102 | -0.19001 | -0.048059 | 6.7187e-05 | 4.2737e-05 | 0.28332 | 0.28332 | 0.28332 | 0.99886 | -0.021788 | 0.99847 | -0.029156 | 25.9455
4 | 0.012456 | 0.0031225 | -0.012454 | -0.0031213 | 2.2926e-06 | 1.2349e-06 | 0.018557 | 0.018557 | 0.018557 | 0.99886 | -0.021788 | 0.99866 | -0.025652 | 5.098
5 | 0.010353 | 0.002595 | -0.010352 | -0.0025944 | 1.1104e-06 | 5.5018e-07 | 0.015482 | 0.015482 | 0.015482 | 0.99506 | -0.093981 | 0.99494 | -0.096232 | 4.2533
6 | 0.27416 | 0.069714 | -0.27372 | -0.069437 | 0.00043335 | 0.00027654 | 0.41033 | 0.41033 | 0.41033 | 0.99506 | -0.093981 | 0.99334 | -0.12685 | 37.5762
7 | 0.17814 | 0.045085 | -0.17791 | -0.044938 | 0.00023131 | 0.00014701 | 0.26564 | 0.26564 | 0.26564 | 0.99847 | -0.029156 | 0.99706 | -0.056246 | 24.3259
8 | -0.19017 | -0.048153 | 0.19065 | 0.04846 | 0.00048306 | 0.00030734 | 0.28633 | 0.28632 | 0.28633 | 0.9889 | -0.21205 | 0.99165 | -0.15929 | 26.2203
9 | 0.14573 | 0.036998 | -0.14547 | -0.036834 | 0.00025842 | 0.00016374 | 0.21945 | 0.21946 | 0.21946 | 0.9889 | -0.21205 | 0.98699 | -0.24897 | 20.0966
10 | 0.044437 | 0.011155 | -0.044401 | -0.011133 | 3.5571e-05 | 2.2493e-05 | 0.066871 | 0.066871 | 0.066871 | 0.9889 | -0.21205 | 0.98804 | -0.22885 | 18.3712
11 | 0.012866 | 0.0032251 | -0.012865 | -0.0032242 | 1.6975e-06 | 9.2976e-07 | 0.019307 | 0.019307 | 0.019307 | 0.99165 | -0.15929 | 0.9915 | -0.16206 | 5.3041
12 | -0.20352 | -0.051685 | 0.20355 | 0.051707 | 3.3997e-05 | 2.1645e-05 | 0.30563 | 0.30563 | 0.30563 | 0.99165 | -0.15929 | 0.99183 | -0.15582 | 27.9882
13 | 0.027304 | 0.0068445 | -0.0273 | -0.0068421 | 3.8128e-06 | 2.3635e-06 | 0.041165 | 0.041165 | 0.041165 | 0.98699 | -0.24897 | 0.98684 | -0.2519 | 11.3091
14 | 0.11817 | 0.029989 | -0.11803 | -0.029902 | 0.00013808 | 8.7041e-05 | 0.17829 | 0.17829 | 0.17829 | 0.98699 | -0.24897 | 0.98573 | -0.2733 | 16.327
15 | 0.016045 | 0.0040259 | -0.016041 | -0.0040236 | 4.0627e-06 | 2.3626e-06 | 0.024166 | 0.024166 | 0.024166 | 0.98804 | -0.22885 | 0.98777 | -0.23416 | 6.639
16 | 0.016304 | 0.0040867 | -0.016302 | -0.0040856 | 1.929e-06 | 1.123e-06 | 0.024423 | 0.024423 | 0.024423 | 0.99334 | -0.12685 | 0.99321 | -0.12933 | 6.7096
17 | 0.25742 | 0.065351 | -0.25723 | -0.065232 | 0.00018532 | 0.00011822 | 0.38591 | 0.38591 | 0.38591 | 0.99334 | -0.12685 | 0.99256 | -0.14182 | 35.3396
18 | 0.17791 | 0.044938 | -0.17772 | -0.044814 | 0.00019396 | 0.00012375 | 0.26564 | 0.26564 | 0.26564 | 0.99706 | -0.056246 | 0.99587 | -0.079022 | 36.4889
19 | -0.21374 | -0.054259 | 0.21388 | 0.054351 | 0.00014407 | 9.1773e-05 | 0.32091 | 0.32091 | 0.32091 | 0.99183 | -0.15582 | 0.99256 | -0.14182 | 29.3875
20 | 0.019577 | 0.0049084 | -0.019573 | -0.0049058 | 4.3417e-06 | 2.6097e-06 | 0.029553 | 0.029553 | 0.029553 | 0.98573 | -0.2733 | 0.98549 | -0.27795 | 8.1191
21 | 0.02009 | 0.0050354 | -0.020088 | -0.0050346 | 1.1699e-06 | 7.0548e-07 | 0.030327 | 0.030327 | 0.030327 | 0.98573 | -0.2733 | 0.98567 | -0.27452 | 8.3315
22 | 0.078365 | 0.019959 | -0.078129 | -0.019813 | 0.00023641 | 0.00014616 | 0.11841 | 0.11841 | 0.11841 | 0.98573 | -0.2733 | 0.98248 | -0.33604 | 10.8437
23 | 0.019573 | 0.0049058 | -0.019571 | -0.0049051 | 1.1686e-06 | 7.0246e-07 | 0.029553 | 0.029553 | 0.029553 | 0.98549 | -0.27795 | 0.98543 | -0.27921 | 8.1191
24 | 0.00057755 | 0.00014439 | -0.00057754 | -0.00014475 | 8.1825e-09 | -3.5595e-07 | 0.0008746 | 0.00087473 | 0.00087473 | 0.98248 | -0.33604 | 0.98247 | -0.33634 | 0.24031
25 | 0.077551 | 0.019668 | -0.077167 | -0.019426 | 0.00038434 | 0.00024224 | 0.11754 | 0.11754 | 0.11754 | 0.98248 | -0.33604 | 0.97717 | -0.43968 | 16.1455
26 | 0.077167 | 0.019426 | -0.076944 | -0.019284 | 0.00022252 | 0.00014188 | 0.11754 | 0.11754 | 0.11754 | 0.97717 | -0.43968 | 0.97409 | -0.5002 | 32.2911
27 | 0.016041 | 0.0040236 | -0.016031 | -0.004018 | 9.671e-06 | 5.6246e-06 | 0.024166 | 0.024166 | 0.024166 | 0.98777 | -0.23416 | 0.98712 | -0.24681 | 6.6391
28 | 0.043352 | 0.010881 | -0.043327 | -0.010866 | 2.4938e-05 | 1.5757e-05 | 0.064998 | 0.064998 | 0.064998 | 0.99256 | -0.14182 | 0.99193 | -0.15389 | 17.8567
29 | 0.00034275 | 8.583e-05 | -0.00034275 | -8.5901e-05 | 5.475e-10 | -7.0934e-08 | 0.00051415 | 0.00051417 | 0.00051417 | 0.99192 | -0.15534 | 0.99191 | -0.15538 | 0.14126
30 | -0.00060251 | -0.00015093 | 0.00060251 | 0.00015089 | 1.0884e-09 | -4.5168e-08 | 0.00090382 | 0.00090381 | 0.00090382 | 0.99192 | -0.15534 | 0.99192 | -0.15531 | 0.2483
31 | -0.00079834 | -0.00019997 | 0.00079836 | 0.00019949 | 2.0586e-08 | -4.8098e-07 | 0.0011976 | 0.0011974 | 0.0011976 | 0.99192 | -0.15531 | 0.99195 | -0.15476 | 0.32901
32 | -0.0010511 | -0.00026283 | 0.0010511 | 0.00026267 | 1.1983e-08 | -1.583e-07 | 0.0015765 | 0.0015765 | 0.0015765 | 0.99195 | -0.15476 | 0.99196 | -0.15452 | 0.43311
33 | 0.00029195 | 7.3067e-05 | -0.00029195 | -7.3169e-05 | 5.6772e-10 | -1.0154e-07 | 0.00043791 | 0.00043795 | 0.00043795 | 0.99196 | -0.15452 | 0.99196 | -0.15456 | 0.12031
34 | -0.0013431 | -0.00033574 | 0.0013431 | 0.00033566 | 9.5041e-09 | -7.4548e-08 | 0.0020144 | 0.0020144 | 0.0020144 | 0.99196 | -0.15452 | 0.99197 | -0.15437 | 0.5534
35 | 0.0001849 | 4.6203e-05 | -0.0001849 | -4.6339e-05 | 3.0463e-10 | -1.3615e-07 | 0.00027731 | 0.00027736 | 0.00027736 | 0.99197 | -0.15437 | 0.99196 | -0.15441 | 0.076197
36 | -0.001528 | -0.00038186 | 0.001528 | 0.00038169 | 2.8806e-08 | -1.704e-07 | 0.0022917 | 0.0022916 | 0.0022917 | 0.99197 | -0.15437 | 0.99199 | -0.15398 | 0.62958
37 | -0.0016975 | -0.00042418 | 0.0016975 | 0.00042397 | 4.2995e-08 | -2.0087e-07 | 0.0025459 | 0.0025458 | 0.0025459 | 0.99199 | -0.15398 | 0.99201 | -0.15344 | 0.69941
38 | 0.030681 | 0.0077055 | -0.03066 | -0.0076927 | 2.0475e-05 | 1.2771e-05 | 0.046027 | 0.046027 | 0.046027 | 0.99201 | -0.15344 | 0.99129 | -0.16744 | 12.6447
39 | -0.032378 | -0.0081295 | 0.0324 | 0.0081429 | 2.143e-05 | 1.3402e-05 | 0.048572 | 0.048572 | 0.048572 | 0.99201 | -0.15344 | 0.99273 | -0.13958 | 13.344
40 | -0.0087273 | -0.0021873 | 0.0087282 | 0.0021877 | 9.0437e-07 | 3.9526e-07 | 0.013058 | 0.013058 | 0.013058 | 0.9945 | -0.10534 | 0.99462 | -0.10316 | 3.5874
41 | 0.060408 | 0.015198 | -0.060356 | -0.015165 | 5.2197e-05 | 3.3185e-05 | 0.090396 | 0.090396 | 0.090396 | 0.99462 | -0.10316 | 0.99368 | -0.12126 | 24.834
42 | -0.069137 | -0.017386 | 0.069216 | 0.017437 | 7.9809e-05 | 5.0819e-05 | 0.10345 | 0.10345 | 0.10345 | 0.99462 | -0.10316 | 0.99587 | -0.079022 | 28.4214
43 | 0.044565 | 0.011203 | -0.044535 | -0.011184 | 3.0383e-05 | 1.921e-05 | 0.066762 | 0.066762 | 0.066762 | 0.99347 | -0.12529 | 0.99273 | -0.13958 | 18.3412
44 | -0.044565 | -0.011203 | 0.044574 | 0.011209 | 8.5794e-06 | 5.4244e-06 | 0.066762 | 0.066762 | 0.066762 | 0.99347 | -0.12529 | 0.99368 | -0.12126 | 18.3412
45 | 0.015782 | 0.0039563 | -0.01578 | -0.0039548 | 2.6585e-06 | 1.5371e-06 | 0.023634 | 0.023634 | 0.023634 | 0.99368 | -0.12126 | 0.9935 | -0.1248 | 6.4929
46 | 0.098673 | 0.024913 | -0.09846 | -0.024777 | 0.00021295 | 0.00013595 | 0.1475 | 0.1475 | 0.1475 | 0.99587 | -0.079022 | 0.99352 | -0.12417 | 40.5221
47 | 0.0098279 | 0.002464 | -0.0098246 | -0.0024624 | 3.3242e-06 | 1.5929e-06 | 0.014685 | 0.014685 | 0.014685 | 0.99587 | -0.079022 | 0.9955 | -0.086122 | 4.0344
48 | 0.0098246 | 0.0024624 | -0.0098239 | -0.0024621 | 6.815e-07 | 3.2661e-07 | 0.014685 | 0.014685 | 0.014685 | 0.9955 | -0.086122 | 0.99543 | -0.087578 | 4.0344
49 | 0.092829 | 0.023366 | -0.092814 | -0.023356 | 1.5186e-05 | 9.6921e-06 | 0.13907 | 0.13907 | 0.13907 | 0.99352 | -0.12417 | 0.99335 | -0.1276 | 38.2052
50 | 0.0094337 | 0.0023644 | -0.0094331 | -0.0023642 | 6.1506e-07 | 2.882e-07 | 0.014161 | 0.014161 | 0.014161 | 0.99129 | -0.16744 | 0.99122 | -0.16881 | 3.8904
51 | 0.021226 | 0.0053283 | -0.021215 | -0.0053214 | 1.1259e-05 | 6.8248e-06 | 0.031866 | 0.031866 | 0.031866 | 0.99129 | -0.16744 | 0.99072 | -0.17857 | 8.7544
52 | 0.0072584 | 0.0018192 | -0.0072572 | -0.0018188 | 1.1945e-06 | 4.2443e-07 | 0.010942 | 0.010942 | 0.010942 | 0.98712 | -0.24681 | 0.98694 | -0.25027 | 3.006
53 | 0.0087729 | 0.0021987 | -0.0087727 | -0.0021987 | 1.1392e-07 | 5.0703e-08 | 0.013225 | 0.013225 | 0.013225 | 0.98712 | -0.24681 | 0.9871 | -0.24708 | 3.6331
54 | 0.082499 | 0.020771 | -0.082381 | -0.020696 | 0.00011764 | 7.5027e-05 | 0.12362 | 0.12362 | 0.12362 | 0.99335 | -0.1276 | 0.9918 | -0.15747 | 33.9603
55 | 0.010315 | 0.0025856 | -0.010313 | -0.0025846 | 1.9531e-06 | 9.6762e-07 | 0.015451 | 0.015451 | 0.015451 | 0.99335 | -0.1276 | 0.99314 | -0.13157 | 4.2449
56 | 0.01932 | 0.004846 | -0.019309 | -0.0048394 | 1.0982e-05 | 6.5792e-06 | 0.028988 | 0.028988 | 0.028988 | 0.9918 | -0.15747 | 0.99118 | -0.16941 | 7.9638
57 | 0.063061 | 0.01585 | -0.06305 | -0.015842 | 1.1299e-05 | 7.1881e-06 | 0.094627 | 0.094627 | 0.094627 | 0.9918 | -0.15747 | 0.99161 | -0.16123 | 25.9965
58 | 0.0091174 | 0.0022853 | -0.009116 | -0.0022847 | 1.3808e-06 | 6.2999e-07 | 0.013682 | 0.013682 | 0.013682 | 0.99161 | -0.16123 | 0.99144 | -0.16441 | 3.7587
59 | 0.053932 | 0.013557 | -0.053846 | -0.013502 | 8.6441e-05 | 5.4869e-05 | 0.080946 | 0.080946 | 0.080946 | 0.99161 | -0.16123 | 0.98987 | -0.19485 | 22.2379
60 | 0.004724 | 0.0011839 | -0.0047238 | -0.0011839 | 2.6489e-07 | -1.052e-08 | 0.0071013 | 0.0071014 | 0.0071014 | 0.98987 | -0.19485 | 0.98981 | -0.19603 | 1.9509
61 | 0.024697 | 0.0061913 | -0.024692 | -0.0061885 | 4.5413e-06 | 2.7935e-06 | 0.037126 | 0.037126 | 0.037126 | 0.98987 | -0.19485 | 0.98967 | -0.19871 | 10.1995
62 | 0.024425 | 0.0061271 | -0.024415 | -0.0061212 | 9.6224e-06 | 5.9138e-06 | 0.036718 | 0.036718 | 0.036718 | 0.98987 | -0.19485 | 0.98944 | -0.20312 | 10.0875
63 | 0.014663 | 0.0036756 | -0.01466 | -0.0036743 | 2.4071e-06 | 1.371e-06 | 0.022052 | 0.022052 | 0.022052 | 0.98944 | -0.20312 | 0.98927 | -0.20657 | 6.0582
64 | 0.0097522 | 0.0024456 | -0.0097479 | -0.0024435 | 4.2773e-06 | 2.0568e-06 | 0.014667 | 0.014667 | 0.014667 | 0.98944 | -0.20312 | 0.98897 | -0.21233 | 4.0294
65 | 0.0097479 | 0.0024435 | -0.009746 | -0.0024426 | 1.8696e-06 | 8.9924e-07 | 0.014667 | 0.014667 | 0.014667 | 0.98897 | -0.21233 | 0.98876 | -0.21635 | 4.0294
66 | 0.006481 | 0.0016243 | -0.0064807 | -0.0016242 | 3.1165e-07 | 8.7411e-08 | 0.0097534 | 0.0097535 | 0.0097535 | 0.98876 | -0.21635 | 0.98871 | -0.21736 | 2.6795
67 | 0.0064807 | 0.0016242 | -0.0064799 | -0.001624 | 7.9855e-07 | 2.2403e-07 | 0.0097535 | 0.0097536 | 0.0097536 | 0.98871 | -0.21736 | 0.98858 | -0.21995 | 2.6796
68 | -0.021203 | -0.0053139 | 0.021215 | 0.0053214 | 1.2431e-05 | 7.5358e-06 | 0.031866 | 0.031866 | 0.031866 | 0.99008 | -0.19087 | 0.99072 | -0.17857 | 8.7544
69 | 0.035958 | 0.0090185 | -0.035946 | -0.009011 | 1.1973e-05 | 7.5213e-06 | 0.053943 | 0.053943 | 0.053943 | 0.99193 | -0.15389 | 0.99157 | -0.16088 | 14.8195
70 | 0.028571 | 0.0071627 | -0.028566 | -0.0071597 | 4.8399e-06 | 3.007e-06 | 0.042876 | 0.042876 | 0.042876 | 0.99157 | -0.16088 | 0.99139 | -0.16444 | 11.7791
71 | 0.02118 | 0.0053084 | -0.021177 | -0.0053072 | 2.0863e-06 | 1.2642e-06 | 0.031789 | 0.031789 | 0.031789 | 0.99139 | -0.16444 | 0.99128 | -0.1665 | 8.7333
72 | 0.011399 | 0.0028564 | -0.011399 | -0.0028563 | 2.4164e-07 | 1.2628e-07 | 0.017111 | 0.017111 | 0.017111 | 0.99128 | -0.1665 | 0.99126 | -0.16695 | 4.7007
73 | 0.0016759 | 0.00041957 | -0.0016759 | -0.00041967 | 1.9424e-08 | -9.3073e-08 | 0.0025157 | 0.0025157 | 0.0025157 | 0.99126 | -0.16695 | 0.99125 | -0.16719 | 0.69113
74 | 0.0010348 | 0.00025897 | -0.0010347 | -0.00025922 | 1.8061e-08 | -2.4577e-07 | 0.0015532 | 0.0015533 | 0.0015533 | 0.99125 | -0.16719 | 0.99123 | -0.16756 | 0.42673
75 | 0.0005569 | 0.00013946 | -0.00055689 | -0.00013957 | 2.2658e-09 | -1.0999e-07 | 0.00083596 | 0.000836 | 0.000836 | 0.99123 | -0.16756 | 0.99122 | -0.16764 | 0.22967

## res_trafo
| p_hv_mw | q_hv_mvar | p_lv_mw | q_lv_mvar | pl_mw | ql_mvar | i_hv_ka | i_lv_ka | vm_hv_pu | va_hv_degree | vm_lv_pu | va_lv_degree | loading_percent
0 | -1.2729e-15 | -1.3162e-15 | 0.00165 | 1.2699e-07 | 0.00165 | 1.2699e-07 | 5.2857e-17 | 0.0023815 | 0.99998 | 149.9956 | 1 | 0 | 0.2619

## res_ext_grid
| p_mw | q_mvar
0 | 0.50768 | 0.12888

## res_load
| p_mw | q_mvar
0 | 0.017481 | 0.0043811
1 | 0.011868 | 0.0029743
2 | 0.012454 | 0.0031213
3 | 0.028356 | 0.0071067
4 | 0.010352 | 0.0025944
5 | 0.012865 | 0.0032242
6 | 0.010185 | 0.0025525
7 | 0.0273 | 0.0068421
8 | 0.020088 | 0.0050346
9 | 0.019571 | 0.0049051
10 | 0.00057754 | 0.00014475
11 | 0.076944 | 0.019284
12 | 0.016302 | 0.0040856
13 | 0.00025976 | 6.5102e-05
14 | 0.00034275 | 8.5901e-05
15 | 0.00019583 | 4.908e-05
16 | 0.00025273 | 6.3341e-05
17 | 0.00029195 | 7.3169e-05
18 | 0.0001849 | 4.6339e-05
19 | 0.0001695 | 4.2482e-05
20 | 0.0087273 | 0.0021873
21 | 0.012135 | 0.0030414
22 | 0.01578 | 0.0039548
23 | 0.0098239 | 0.0024621
24 | 0.0056309 | 0.0014112
25 | 0.0072572 | 0.0018188
26 | 0.0087727 | 0.0021987
27 | 0.010313 | 0.0025846
28 | 0.019309 | 0.0048394
29 | 0.009116 | 0.0022847
30 | 0.01466 | 0.0036743
31 | 0.003265 | 0.00081829
32 | 0.0047238 | 0.0011839
33 | 0.024692 | 0.0061885
34 | 0.0064799 | 0.001624
35 | 0.021203 | 0.0053139
36 | 0.0094331 | 0.0023642
37 | 0.0073697 | 0.001847
38 | 0.0073748 | 0.0018483
39 | 0.0073865 | 0.0018512
40 | 0.0097787 | 0.0024508
41 | 0.0097226 | 0.0024367
42 | 0.00064117 | 0.00016069
43 | 0.00047784 | 0.00011976
44 | 0.00055689 | 0.00013957

## dtypes
| element | column | dtype
0 | bus | name | object
1 | bus | vn_kv | float64
2 | bus | type | object
3 | bus | zone | object
4 | bus | in_service | bool
5 | load | name | object
6 | load | bus | uint32
7 | load | p_mw | float64
8 | load | q_mvar | float64
9 | load | const_z_percent | float64
10 | load | const_i_percent | float64
11 | load | sn_mva | float64
12 | load | scaling | float64
13 | load | in_service | bool
14 | load | type | object
15 | ext_grid | name | object
16 | ext_grid | bus | uint32
17 | ext_grid | vm_pu | float64
18 | ext_grid | va_degree | float64
19 | ext_grid | slack_weight | float64
20 | ext_grid | in_service | bool
21 | line | name | object
22 | line | std_type | object
23 | line | from_bus | uint32
24 | line | to_bus | uint32
25 | line | length_km | float64
26 | line | r_ohm_per_km | float64
27 | line | x_ohm_per_km | float64
28 | line | c_nf_per_km | float64
29 | line | g_us_per_km | float64
30 | line | max_i_ka | float64
31 | line | df | float64
32 | line | parallel | uint32
33 | line | type | object
34 | line | in_service | bool
35 | trafo | name | object
36 | trafo | std_type | object
37 | trafo | hv_bus | uint32
38 | trafo | lv_bus | uint32
39 | trafo | sn_mva | float64
40 | trafo | vn_hv_kv | float64
41 | trafo | vn_lv_kv | float64
42 | trafo | vk_percent | float64
43 | trafo | vkr_percent | float64
44 | trafo | pfe_kw | float64
45 | trafo | i0_percent | float64
46 | trafo | shift_degree | float64
47 | trafo | tap_side | object
48 | trafo | tap_neutral | int32
49 | trafo | tap_min | int32
50 | trafo | tap_max | int32
51 | trafo | tap_step_percent | float64
52 | trafo | tap_step_degree | float64
53 | trafo | tap_pos | int32
54 | trafo | tap_phase_shifter | bool
55 | trafo | parallel | uint32
56 | trafo | df | float64
57 | trafo | in_service | bool
58 | line_geodata | coords | object
59 | bus_geodata | x | float64
60 | bus_geodata | y | float64
61 | bus_geodata | coords | object
62 | res_bus | vm_pu | float64
63 | res_bus | va_degree | float64
64 | res_bus | p_mw | float64
65 | res_bus | q_mvar | float64
66 | res_line | p_from_mw | float64
67 | res_line | q_from_mvar | float64
68 | res_line | p_to_mw | float64
69 | res_line | q_to_mvar | float64
70 | res_line | pl_mw | float64
71 | res_line | ql_mvar | float64
72 | res_line | i_from_ka | float64
73 | res_line | i_to_ka | float64
74 | res_line | i_ka | float64
75 | res_line | vm_from_pu | float64
76 | res_line | va_from_degree | float64
77 | res_line | vm_to_pu | float64
78 | res_line | va_to_degree | float64
79 | res_line | loading_percent | float64
80 | res_trafo | p_hv_mw | float64
81 | res_trafo | q_hv_mvar | float64
82 | res_trafo | p_lv_mw | float64
83 | res_trafo | q_lv_mvar | float64
84 | res_trafo | pl_mw | float64
85 | res_trafo | ql_mvar | float64
86 | res_trafo | i_hv_ka | float64
87 | res_trafo | i_lv_ka | float64
88 | res_trafo | vm_hv_pu | float64
89 | res_trafo | va_hv_degree | float64
90 | res_trafo | vm_lv_pu | float64
91 | res_trafo | va_lv_degree | float64
92 | res_trafo | loading_percent | float64
93 | res_ext_grid | p_mw | float64
94 | res_ext_grid | q_mvar | float64
95 | res_load | p_mw | float64
96 | res_load | q_mvar | float64

## parameters
| version | format_version | converged | OPF_converged | name | f_hz | sn_mva
0 | 2.14.6 | 2.14.0 | TRUE | FALSE |  | 50 | 1