## bus
| name | vn_kv | type | zone | in_service
0 | bus_LV_1630-118_0_4_node_0 | 0.4 | n |  | TRUE
1 | bus_LV_1630-118_0_4_node_1 | 0.4 | n |  | TRUE
2 | bus_LV_1630-118_0_4_node_3 | 0.4 | n |  | TRUE
3 | bus_LV_1630-118_0_4_node_25 | 0.4 | n |  | TRUE
4 | bus_LV_1630-118_0_4_node_5 | 0.4 | n |  | TRUE
5 | bus_LV_1630-118_0_4_node_24 | 0.4 | n |  | TRUE
6 | bus_LV_1630-118_0_4_node_4 | 0.4 | n |  | TRUE
7 | bus_LV_1630-118_0_4_node_63 | 0.4 | n |  | TRUE
8 | bus_LV_1630-118_0_4_node_22 | 0.4 | n |  | TRUE
9 | bus_LV_1630-118_0_4_node_6 | 0.4 | n |  | TRUE
10 | bus_LV_1630-118_0_4_node_36 | 0.4 | n |  | TRUE
11 | bus_LV_1630-118_0_4_node_37 | 0.4 | n |  | TRUE
12 | bus_LV_1630-118_0_4_node_10 | 0.4 | n |  | TRUE
13 | bus_LV_1630-118_0_4_node_9 | 0.4 | n |  | TRUE
14 | bus_LV_1630-118_0_4_node_33 | 0.4 | n |  | TRUE
15 | bus_LV_1630-118_0_4_node_7 | 0.4 | n |  | TRUE
16 | bus_LV_1630-118_0_4_node_40 | 0.4 | n |  | TRUE
17 | bus_LV_1630-118_0_4_node_62 | 0.4 | n |  | TRUE
18 | bus_LV_1630-118_0_4_node_8 | 0.4 | n |  | TRUE
19 | bus_LV_1630-118_0_4_node_11 | 0.4 | n |  | TRUE
20 | bus_LV_1630-118_0_4_node_32 | 0.4 | n |  | TRUE
21 | bus_LV_1630-118_0_4_node_66 | 0.4 | n |  | TRUE
22 | bus_LV_1630-118_0_4_node_64 | 0.4 | n |  | TRUE
23 | bus_LV_1630-118_0_4_node_61 | 0.4 | n |  | TRUE
24 | bus_LV_1630-118_0_4_node_23 | 0.4 | n |  | TRUE
25 | bus_LV_1630-118_0_4_node_34 | 0.4 | n |  | TRUE
26 | bus_LV_1630-118_0_4_node_70 | 0.4 | n |  | TRUE
27 | bus_LV_1630-118_0_4_node_39 | 0.4 | n |  | TRUE
28 | bus_LV_1630-118_0_4_node_38 | 0.4 | n |  | TRUE
29 | bus_LV_1630-118_0_4_node_12 | 0.4 | n |  | TRUE
30 | bus_LV_1630-118_0_4_node_13 | 0.4 | n |  | TRUE
31 | bus_LV_1630-118_0_4_node_14 | 0.4 | n |  | TRUE
32 | bus_LV_1630-118_0_4_node_15 | 0.4 | n |  | TRUE
33 | bus_LV_1630-118_0_4_node_19 | 0.4 | n |  | TRUE
34 | bus_LV_1630-118_0_4_node_16 | 0.4 | n |  | TRUE
35 | bus_LV_1630-118_0_4_node_18 | 0.4 | n |  | TRUE
36 | bus_LV_1630-118_0_4_node_17 | 0.4 | n |  | TRUE
37 | bus_LV_1630-118_0_4_node_67 | 0.4 | n |  | TRUE
38 | bus_LV_1630-118_0_4_node_20 | 0.4 | n |  | TRUE
39 | bus_LV_1630-118_0_4_node_21 | 0.4 | n |  | TRUE
40 | bus_LV_1630-118_0_4_node_56 | 0.4 | n |  | TRUE
41 | bus_LV_1630-118_0_4_node_57 | 0.4 | n |  | TRUE
42 | bus_LV_1630-118_0_4_node_58 | 0.4 | n |  | TRUE
43 | bus_LV_1630-118_0_4_node_65 | 0.4 | n |  | TRUE
44 | bus_LV_1630-118_0_4_node_26 | 0.4 | n |  | TRUE
45 | bus_LV_1630-118_0_4_node_27 | 0.4 | n |  | TRUE
46 | bus_LV_1630-118_0_4_node_28 | 0.4 | n |  | TRUE
47 | bus_LV_1630-118_0_4_node_29 | 0.4 | n |  | TRUE
48 | bus_LV_1630-118_0_4_node_30 | 0.4 | n |  | TRUE
49 | bus_LV_1630-118_0_4_node_31 | 0.4 | n |  | TRUE
50 | bus_LV_1630-118_0_4_node_53 | 0.4 | n |  | TRUE
51 | bus_LV_1630-118_0_4_node_44 | 0.4 | n |  | TRUE
52 | bus_LV_1630-118_0_4_node_60 | 0.4 | n |  | TRUE
53 | bus_LV_1630-118_0_4_node_68 | 0.4 | n |  | TRUE
54 | bus_LV_1630-118_0_4_node_43 | 0.4 | n |  | TRUE
55 | bus_LV_1630-118_0_4_node_35 | 0.4 | n |  | TRUE
56 | bus_LV_1630-118_0_4_node_41 | 0.4 | n |  | TRUE
57 | bus_LV_1630-118_0_4_node_45 | 0.4 | n |  | TRUE
58 | bus_LV_1630-118_0_4_node_46 | 0.4 | n |  | TRUE
59 | bus_LV_1630-118_0_4_node_47 | 0.4 | n |  | TRUE
60 | bus_LV_1630-118_0_4_node_48 | 0.4 | n |  | TRUE
61 | bus_LV_1630-118_0_4_node_55 | 0.4 | n |  | TRUE
62 | bus_LV_1630-118_0_4_node_54 | 0.4 | n |  | TRUE
63 | bus_LV_1630-118_0_4_node_52 | 0.4 | n |  | TRUE
64 | bus_LV_1630-118_0_4_node_49 | 0.4 | n |  | TRUE
65 | bus_LV_1630-118_0_4_node_50 | 0.4 | n |  | TRUE
66 | bus_LV_1630-118_0_4_node_51 | 0.4 | n |  | TRUE
67 | bus_LV_1630-118_0_4_node_59 | 0.4 | n |  | TRUE
68 | bus_LV_1630-118_0_4_node_69 | 0.4 | n |  | TRUE
69 | bus_MV_54_0_node_166 | 20 | n |  | TRUE

## load
| name | bus | p_mw | q_mvar | const_z_percent | const_i_percent | sn_mva | scaling | in_service | type
0 | LV_1630-118_0_4_load_0 | 0 | 0.0080943 | 0.0020286 | 0 | 0 |  | 1 | TRUE | wye
1 | LV_1630-118_0_4_load_24 | 5 | 0.039807 | 0.0099767 | 0 | 0 |  | 1 | TRUE | wye
2 | LV_1630-118_0_4_load_63 | 7 | 0.014598 | 0.0036586 | 0 | 0 |  | 1 | TRUE | wye
3 | LV_1630-118_0_4_load_22 | 8 | 0.011863 | 0.0029731 | 0 | 0 |  | 1 | TRUE | wye
4 | LV_1630-118_0_4_load_36 | 10 | 0.020815 | 0.0052168 | 0 | 0 |  | 1 | TRUE | wye
5 | LV_1630-118_0_4_load_37 | 11 | 0.0045834 | 0.0011487 | 0 | 0 |  | 1 | TRUE | wye
6 | LV_1630-118_0_4_load_33 | 14 | 0.010594 | 0.002655 | 0 | 0 |  | 1 | TRUE | wye
7 | LV_1630-118_0_4_load_62 | 17 | 0.01046 | 0.0026215 | 0 | 0 |  | 1 | TRUE | wye
8 | LV_1630-118_0_4_load_11 | 19 | 0.0079532 | 0.0019933 | 0 | 0 |  | 1 | TRUE | wye
9 | LV_1630-118_0_4_load_32 | 20 | 0.011574 | 0.0029007 | 0 | 0 |  | 1 | TRUE | wye
10 | LV_1630-118_0_4_load_66 | 21 | 0.006941 | 0.0017396 | 0 | 0 |  | 1 | TRUE | wye
11 | LV_1630-118_0_4_load_64 | 22 | 0.0043656 | 0.0010941 | 0 | 0 |  | 1 | TRUE | wye
12 | LV_1630-118_0_4_load_61 | 23 | 0.0050071 | 0.0012549 | 0 | 0 |  | 1 | TRUE | wye
13 | LV_1630-118_0_4_load_23 | 24 | 0.014372 | 0.003602 | 0 | 0 |  | 1 | TRUE | wye
14 | LV_1630-118_0_4_load_34 | 25 | 0.0045708 | 0.0011455 | 0 | 0 |  | 1 | TRUE | wye
15 | LV_1630-118_0_4_load_70 | 26 | 0.03639 | 0.0091201 | 0 | 0 |  | 1 | TRUE | wye
16 | LV_1630-118_0_4_load_38 | 28 | 0.02328 | 0.0058345 | 0 | 0 |  | 1 | TRUE | wye
17 | LV_1630-118_0_4_load_13 | 30 | 0.0071921 | 0.0018025 | 0 | 0 |  | 1 | TRUE | wye
18 | LV_1630-118_0_4_load_15 | 32 | 0.0073279 | 0.0018365 | 0 | 0 |  | 1 | TRUE | wye
19 | LV_1630-118_0_4_load_19 | 33 | 0.006033 | 0.001512 | 0 | 0 |  | 1 | TRUE | wye
20 | LV_1630-118_0_4_load_16 | 34 | 0.0080262 | 0.0020115 | 0 | 0 |  | 1 | TRUE | wye
21 | LV_1630-118_0_4_load_18 | 35 | 0.0045232 | 0.0011336 | 0 | 0 |  | 1 | TRUE | wye
22 | LV_1630-118_0_4_load_17 | 36 | 0.0048155 | 0.0012069 | 0 | 0 |  | 1 | TRUE | wye
23 | LV_1630-118_0_4_load_67 | 37 | 0.027879 | 0.0069872 | 0 | 0 |  | 1 | TRUE | wye
24 | LV_1630-118_0_4_load_20 | 38 | 0.0042313 | 0.0010605 | 0 | 0 |  | 1 | TRUE | wye
25 | LV_1630-118_0_4_load_21 | 39 | 0.0044216 | 0.0011082 | 0 | 0 |  | 1 | TRUE | wye
26 | LV_1630-118_0_4_load_57 | 41 | 0.004016 | 0.0010065 | 0 | 0 |  | 1 | TRUE | wye
27 | LV_1630-118_0_4_load_58 | 42 | 0.016214 | 0.0040636 | 0 | 0 |  | 1 | TRUE | wye
28 | LV_1630-118_0_4_load_65 | 43 | 0.016754 | 0.004199 | 0 | 0 |  | 1 | TRUE | wye
29 | LV_1630-118_0_4_load_26 | 44 | 0.0084568 | 0.0021195 | 0 | 0 |  | 1 | TRUE | wye
30 | LV_1630-118_0_4_load_27 | 45 | 0.0073215 | 0.001835 | 0 | 0 |  | 1 | TRUE | wye
31 | LV_1630-118_0_4_load_29 | 47 | 0.0079145 | 0.0019836 | 0 | 0 |  | 1 | TRUE | wye
32 | LV_1630-118_0_4_load_30 | 48 | 0.0081461 | 0.0020416 | 0 | 0 |  | 1 | TRUE | wye
33 | LV_1630-118_0_4_load_44 | 51 | 0.0087557 | 0.0021944 | 0 | 0 |  | 1 | TRUE | wye
34 | LV_1630-118_0_4_load_68 | 53 | 0.0064185 | 0.0016086 | 0 | 0 |  | 1 | TRUE | wye
35 | LV_1630-118_0_4_load_43 | 54 | 0.010737 | 0.002691 | 0 | 0 |  | 1 | TRUE | wye
36 | LV_1630-118_0_4_load_41 | 56 | 0.0032851 | 0.00082332 | 0 | 0 |  | 1 | TRUE | wye
37 | LV_1630-118_0_4_load_48 | 60 | 0.0068775 | 0.0017237 | 0 | 0 |  | 1 | TRUE | wye
38 | LV_1630-118_0_4_load_55 | 61 | 0.0019015 | 0.00047656 | 0 | 0 |  | 1 | TRUE | wye
39 | LV_1630-118_0_4_load_54 | 62 | 0.0029113 | 0.00072965 | 0 | 0 |  | 1 | TRUE | wye
40 | LV_1630-118_0_4_load_52 | 63 | 0.0045745 | 0.0011465 | 0 | 0 |  | 1 | TRUE | wye
41 | LV_1630-118_0_4_load_49 | 64 | 0.0086909 | 0.0021781 | 0 | 0 |  | 1 | TRUE | wye
42 | LV_1630-118_0_4_load_50 | 65 | 0.0055707 | 0.0013961 | 0 | 0 |  | 1 | TRUE | wye
43 | LV_1630-118_0_4_load_51 | 66 | 0.0055511 | 0.0013912 | 0 | 0 |  | 1 | TRUE | wye
44 | LV_1630-118_0_4_load_59 | 67 | 0.0068994 | 0.0017291 | 0 | 0 |  | 1 | TRUE | wye
45 | LV_1630-118_0_4_load_69 | 68 | 0.030075 | 0.0075376 | 0 | 0 |  | 1 | TRUE | wye

## ext_grid
| name | bus | vm_pu | va_degree | slack_weight | in_service
0 |  | 47 | 1 | 0 | 1 | TRUE

## line
| name | std_type | from_bus | to_bus | length_km | r_ohm_per_km | x_ohm_per_km | c_nf_per_km | g_us_per_km | max_i_ka | df | parallel | type | in_service
0 | LV_1630-118_0_4_line_0 |  | 0 | 1 | 0.011887 | 0.125 | 0.08 | 261 | 0 | 0.364 | 1 | 1 | cs | TRUE
1 | LV_1630-118_0_4_line_1 |  | 1 | 2 | 0.028309 | 0.125 | 0.08 | 261 | 0 | 0.364 | 1 | 1 | cs | TRUE
2 | LV_1630-118_0_4_line_2 |  | 2 | 3 | 0.010997 | 0.125 | 0.08 | 261 | 0 | 0.364 | 1 | 1 | cs | TRUE
3 | LV_1630-118_0_4_line_3 |  | 2 | 4 | 0.068164 | 0.125 | 0.08 | 261 | 0 | 0.364 | 1 | 1 | cs | TRUE
4 | LV_1630-118_0_4_line_4 |  | 2 | 5 | 0.017755 | 0.125 | 0.08 | 261 | 0 | 0.364 | 1 | 1 | cs | TRUE
5 | LV_1630-118_0_4_line_5 |  | 3 | 21 | 0.011345 | 0.125 | 0.08 | 261 | 0 | 0.364 | 1 | 1 | cs | TRUE
6 | LV_1630-118_0_4_line_6 |  | 3 | 22 | 0.013955 | 0.125 | 0.08 | 261 | 0 | 0.364 | 1 | 1 | cs | TRUE
7 | LV_1630-118_0_4_line_7 |  | 4 | 8 | 0.0068407 | 0.125 | 0.08 | 261 | 0 | 0.364 | 1 | 1 | cs | TRUE
8 | LV_1630-118_0_4_line_8 |  | 4 | 6 | 0.034226 | 0.125 | 0.08 | 261 | 0 | 0.364 | 1 | 1 | cs | TRUE
9 | LV_1630-118_0_4_line_9 |  | 6 | 7 | 0.0023895 | 0.125 | 0.08 | 261 | 0 | 0.364 | 1 | 1 | cs | TRUE
10 | LV_1630-118_0_4_line_10 |  | 7 | 23 | 0.028475 | 0.125 | 0.08 | 261 | 0 | 0.364 | 1 | 1 | cs | TRUE
11 | LV_1630-118_0_4_line_11 |  | 8 | 24 | 0.0086998 | 0.125 | 0.08 | 261 | 0 | 0.364 | 1 | 1 | cs | TRUE
12 | LV_1630-118_0_4_line_12 |  | 9 | 10 | 0.022744 | 0.125 | 0.08 | 261 | 0 | 0.364 | 1 | 1 | cs | TRUE
13 | LV_1630-118_0_4_line_13 |  | 9 | 11 | 0.024852 | 0.125 | 0.08 | 261 | 0 | 0.364 | 1 | 1 | cs | TRUE
14 | LV_1630-118_0_4_line_14 |  | 9 | 12 | 0.11357 | 0.125 | 0.08 | 261 | 0 | 0.364 | 1 | 1 | cs | TRUE
15 | LV_1630-118_0_4_line_15 |  | 9 | 13 | 0.16559 | 0.125 | 0.08 | 261 | 0 | 0.364 | 1 | 1 | cs | TRUE
16 | LV_1630-118_0_4_line_16 |  | 9 | 14 | 0.02614 | 0.125 | 0.08 | 261 | 0 | 0.364 | 1 | 1 | cs | TRUE
17 | LV_1630-118_0_4_line_17 |  | 12 | 17 | 0.018559 | 0.125 | 0.08 | 261 | 0 | 0.364 | 1 | 1 | cs | TRUE
18 | LV_1630-118_0_4_line_18 |  | 12 | 18 | 0.015856 | 0.125 | 0.08 | 261 | 0 | 0.364 | 1 | 1 | cs | TRUE
19 | LV_1630-118_0_4_line_19 |  | 13 | 20 | 0.14744 | 0.125 | 0.08 | 261 | 0 | 0.364 | 1 | 1 | cs | TRUE
20 | LV_1630-118_0_4_line_20 |  | 14 | 25 | 0.009303 | 0.125 | 0.08 | 261 | 0 | 0.364 | 1 | 1 | cs | TRUE
21 | LV_1630-118_0_4_line_21 |  | 15 | 16 | 0.064938 | 0.125 | 0.08 | 261 | 0 | 0.364 | 1 | 1 | cs | TRUE
22 | LV_1630-118_0_4_line_22 |  | 15 | 17 | 0.0084924 | 0.125 | 0.08 | 261 | 0 | 0.364 | 1 | 1 | cs | TRUE
23 | LV_1630-118_0_4_line_23 |  | 16 | 26 | 0.024246 | 0.125 | 0.08 | 261 | 0 | 0.364 | 1 | 1 | cs | TRUE
24 | LV_1630-118_0_4_line_24 |  | 16 | 27 | 0.064548 | 0.125 | 0.08 | 261 | 0 | 0.364 | 1 | 1 | cs | TRUE
25 | LV_1630-118_0_4_line_25 |  | 18 | 19 | 0.020172 | 0.125 | 0.08 | 261 | 0 | 0.364 | 1 | 1 | cs | TRUE
26 | LV_1630-118_0_4_line_26 |  | 19 | 29 | 0.012111 | 0.125 | 0.08 | 261 | 0 | 0.364 | 1 | 1 | cs | TRUE
27 | LV_1630-118_0_4_line_27 |  | 22 | 43 | 0.015035 | 0.125 | 0.08 | 261 | 0 | 0.364 | 1 | 1 | cs | TRUE
28 | LV_1630-118_0_4_line_28 |  | 23 | 52 | 0.012622 | 0.125 | 0.08 | 261 | 0 | 0.364 | 1 | 1 | cs | TRUE
29 | LV_1630-118_0_4_line_29 |  | 25 | 55 | 0.15727 | 0.125 | 0.08 | 261 | 0 | 0.364 | 1 | 1 | cs | TRUE
30 | LV_1630-118_0_4_line_30 |  | 27 | 28 | 0.0050627 | 0.125 | 0.08 | 261 | 0 | 0.364 | 1 | 1 | cs | TRUE
31 | LV_1630-118_0_4_line_31 |  | 29 | 30 | 0.015384 | 0.125 | 0.08 | 261 | 0 | 0.364 | 1 | 1 | cs | TRUE
32 | LV_1630-118_0_4_line_32 |  | 29 | 31 | 0.009487 | 0.125 | 0.08 | 261 | 0 | 0.364 | 1 | 2 | cs | TRUE
33 | LV_1630-118_0_4_line_33 |  | 30 | 32 | 0.00070341 | 0.125 | 0.08 | 261 | 0 | 0.364 | 1 | 1 | cs | TRUE
34 | LV_1630-118_0_4_line_34 |  | 31 | 33 | 0.0040945 | 0.125 | 0.08 | 261 | 0 | 0.364 | 1 | 4 | cs | TRUE
35 | LV_1630-118_0_4_line_35 |  | 32 | 34 | 0.010978 | 0.125 | 0.08 | 261 | 0 | 0.364 | 1 | 1 | cs | TRUE
36 | LV_1630-118_0_4_line_36 |  | 33 | 35 | 0.0013186 | 0.125 | 0.08 | 261 | 0 | 0.364 | 1 | 4 | cs | TRUE
37 | LV_1630-118_0_4_line_37 |  | 34 | 36 | 0.0058225 | 0.125 | 0.08 | 261 | 0 | 0.364 | 1 | 1 | cs | TRUE
38 | LV_1630-118_0_4_line_38 |  | 35 | 38 | 0.011012 | 0.125 | 0.08 | 261 | 0 | 0.364 | 1 | 4 | cs | TRUE
39 | LV_1630-118_0_4_line_39 |  | 36 | 37 | 0.0021104 | 0.125 | 0.08 | 261 | 0 | 0.364 | 1 | 1 | cs | TRUE
40 | LV_1630-118_0_4_line_40 |  | 38 | 39 | 0.0098159 | 0.125 | 0.08 | 261 | 0 | 0.364 | 1 | 4 | cs | TRUE
41 | LV_1630-118_0_4_line_41 |  | 39 | 40 | 0.00097081 | 0.125 | 0.08 | 261 | 0 | 0.364 | 1 | 4 | cs | TRUE
42 | LV_1630-118_0_4_line_42 |  | 40 | 41 | 0.0053006 | 0.125 | 0.08 | 261 | 0 | 0.364 | 1 | 4 | cs | TRUE
43 | LV_1630-118_0_4_line_43 |  | 40 | 42 | 0.012718 | 0.125 | 0.08 | 261 | 0 | 0.364 | 1 | 1 | cs | TRUE
44 | LV_1630-118_0_4_line_44 |  | 41 | 67 | 0.0077015 | 0.125 | 0.08 | 261 | 0 | 0.364 | 1 | 4 | cs | TRUE
45 | LV_1630-118_0_4_line_45 |  | 44 | 45 | 0.014114 | 0.125 | 0.08 | 261 | 0 | 0.364 | 1 | 4 | cs | TRUE
46 | LV_1630-118_0_4_line_46 |  | 44 | 46 | 0.012217 | 0.125 | 0.08 | 261 | 0 | 0.364 | 1 | 4 | cs | TRUE
47 | LV_1630-118_0_4_line_47 |  | 45 | 47 | 0.017636 | 0.125 | 0.08 | 261 | 0 | 0.364 | 1 | 4 | cs | TRUE
48 | LV_1630-118_0_4_line_48 |  | 46 | 48 | 0.009997 | 0.125 | 0.08 | 261 | 0 | 0.364 | 1 | 1 | cs | TRUE
49 | LV_1630-118_0_4_line_49 |  | 46 | 49 | 0.009179 | 0.125 | 0.08 | 261 | 0 | 0.364 | 1 | 4 | cs | TRUE
50 | LV_1630-118_0_4_line_50 |  | 49 | 50 | 0.008397 | 0.125 | 0.08 | 261 | 0 | 0.364 | 1 | 4 | cs | TRUE
51 | LV_1630-118_0_4_line_51 |  | 49 | 51 | 0.012427 | 0.125 | 0.08 | 261 | 0 | 0.364 | 1 | 1 | cs | TRUE
52 | LV_1630-118_0_4_line_52 |  | 50 | 52 | 0.015952 | 0.125 | 0.08 | 261 | 0 | 0.364 | 1 | 4 | cs | TRUE
53 | LV_1630-118_0_4_line_53 |  | 50 | 53 | 0.010228 | 0.125 | 0.08 | 261 | 0 | 0.364 | 1 | 1 | cs | TRUE
54 | LV_1630-118_0_4_line_54 |  | 51 | 54 | 0.019798 | 0.125 | 0.08 | 261 | 0 | 0.364 | 1 | 1 | cs | TRUE
55 | LV_1630-118_0_4_line_55 |  | 52 | 67 | 0.01041 | 0.125 | 0.08 | 261 | 0 | 0.364 | 1 | 4 | cs | TRUE
56 | LV_1630-118_0_4_line_56 |  | 53 | 68 | 0.0084974 | 0.125 | 0.08 | 261 | 0 | 0.364 | 1 | 1 | cs | TRUE
57 | LV_1630-118_0_4_line_57 |  | 54 | 57 | 0.016512 | 0.125 | 0.08 | 261 | 0 | 0.364 | 1 | 1 | cs | TRUE
58 | LV_1630-118_0_4_line_58 |  | 55 | 56 | 0.036923 | 0.125 | 0.08 | 261 | 0 | 0.364 | 1 | 1 | cs | TRUE
59 | LV_1630-118_0_4_line_59 |  | 57 | 58 | 0.011515 | 0.125 | 0.08 | 261 | 0 | 0.364 | 1 | 1 | cs | TRUE
60 | LV_1630-118_0_4_line_60 |  | 57 | 59 | 0.032747 | 0.125 | 0.08 | 261 | 0 | 0.364 | 1 | 1 | cs | TRUE
61 | LV_1630-118_0_4_line_61 |  | 58 | 63 | 0.023966 | 0.125 | 0.08 | 261 | 0 | 0.364 | 1 | 1 | cs | TRUE
62 | LV_1630-118_0_4_line_62 |  | 58 | 64 | 0.019525 | 0.125 | 0.08 | 261 | 0 | 0.364 | 1 | 1 | cs | TRUE
63 | LV_1630-118_0_4_line_63 |  | 59 | 60 | 0.0060883 | 0.125 | 0.08 | 261 | 0 | 0.364 | 1 | 1 | cs | TRUE
64 | LV_1630-118_0_4_line_64 |  | 61 | 62 | 0.0084539 | 0.125 | 0.08 | 261 | 0 | 0.364 | 1 | 1 | cs | TRUE
65 | LV_1630-118_0_4_line_65 |  | 62 | 66 | 0.012619 | 0.125 | 0.08 | 261 | 0 | 0.364 | 1 | 1 | cs | TRUE
66 | LV_1630-118_0_4_line_66 |  | 64 | 65 | 0.0074133 | 0.125 | 0.08 | 261 | 0 | 0.364 | 1 | 1 | cs | TRUE
67 | LV_1630-118_0_4_line_67 |  | 65 | 66 | 0.020433 | 0.125 | 0.08 | 261 | 0 | 0.364 | 1 | 1 | cs | TRUE

## trafo
| name | std_type | hv_bus | lv_bus | sn_mva | vn_hv_kv | vn_lv_kv | vk_percent | vkr_percent | pfe_kw | i0_percent | shift_degree | tap_side | tap_neutral | tap_min | tap_max | tap_step_percent | tap_step_degree | tap_pos | tap_phase_shifter | parallel | df | in_service
0 | LV_1630-118_0_4_trafo_29 | 0.63 MVA 20/0.4 kV | 69 | 47 | 0.63 | 20 | 0.4 | 6 | 1.206 | 1.65 | 0.2619 | 150 | hv | 0 | -2 | 2 | 2.5 | 0 | 0 | FALSE | 1 | 1 | TRUE

## line_geodata
| x0 | y0 | x1 | y1 | x2 | y2 | x3 | y3 | x4 | y4 | x5 | y5 | x6 | y6 | x7 | y7 | x8 | y8 | x9 | y9 | x10 | y10 | x11 | y11 | x12 | y12 | x13 | y13 | x14 | y14 | x15 | y15 | x16 | y16 | x17 | y17 | x18 | y18 | x19 | y19 | x20 | y20 | x21 | y21 | x22 | y22 | x23 | y23 | x24 | y24 | x25 | y25 | x26 | y26 | x27 | y27 | x28 | y28 | x29 | y29 | x30 | y30 | x31 | y31 | x32 | y32 | x33 | y33 | x34 | y34 | x35 | y35 | x36 | y36 | x37 | y37 | x38 | y38 | x39 | y39 | x40 | y40 | x41 | y41 | x42 | y42 | x43 | y43
0 | 2722646.5827 | 1220728.2017 | 2722646.8775 | 1220726.4175 | 2722649.0535 | 1220716.5768
1 | 2722635.0018 | 1220745.8548 | 2722643.3347 | 1220747.7057 | 2722646.5827 | 1220728.2017
2 | 2722635.0018 | 1220745.8548 | 2722624.2362 | 1220743.4647
3 | 2722607.9509 | 1220780.603 | 2722610.7436 | 1220784.2967 | 2722615.1095 | 1220781.2509 | 2722618.7361 | 1220778.7235 | 2722631.3307 | 1220773.3786 | 2722637.2146 | 1220771.4316 | 2722637.185 | 1220767.3389 | 2722637.4286 | 1220765.0977 | 2722638.5392 | 1220762.7632 | 2722641.9974 | 1220758.8313 | 2722643.3347 | 1220747.7057 | 2722635.0018 | 1220745.8548
4 | 2722635.0018 | 1220745.8548 | 2722629.0566 | 1220740.4615 | 2722619.5248 | 1220738.5163
5 | 2722624.2362 | 1220743.4647 | 2722619.1998 | 1220753.6356
6 | 2722624.2362 | 1220743.4647 | 2722610.6126 | 1220740.4427
7 | 2722607.9509 | 1220780.603 | 2722604.7771 | 1220777.3573 | 2722602.9752 | 1220775.926
8 | 2722607.9509 | 1220780.603 | 2722610.7436 | 1220784.2967 | 2722617.9601 | 1220797.2332 | 2722614.1722 | 1220798.3783 | 2722609.1166 | 1220799.9088 | 2722603.6487 | 1220800.8192
9 | 2722603.6487 | 1220800.8192 | 2722601.2914 | 1220801.2102
10 | 2722573.3708 | 1220806.7399 | 2722588.2049 | 1220803.3811 | 2722601.2914 | 1220801.2102
11 | 2722595.6026 | 1220771.3473 | 2722601.1556 | 1220774.4805 | 2722602.9752 | 1220775.926
12 | 2722424.848 | 1220762.6782 | 2722422.7556 | 1220756.2968 | 2722412.3438 | 1220744.0844
13 | 2722390.5907 | 1220755.9911 | 2722401.8552 | 1220748.5168 | 2722412.3438 | 1220744.0844
14 | 2722412.3438 | 1220744.0844 | 2722416.6836 | 1220733.0761 | 2722426.6969 | 1220733.3043 | 2722452.6484 | 1220733.1376 | 2722466.4312 | 1220732.7429 | 2722483.0425 | 1220731.7281 | 2722503.6974 | 1220729.3065 | 2722518.2387 | 1220729.3056
15 | 2722262.9468 | 1220730.8166 | 2722319.8119 | 1220731.6515 | 2722349.9326 | 1220732.0927 | 2722416.6836 | 1220733.0761 | 2722412.3438 | 1220744.0844
16 | 2722412.3438 | 1220744.0844 | 2722407.6589 | 1220753.4176 | 2722404.6395 | 1220757.7924 | 2722399.4919 | 1220761.5784 | 2722396.9418 | 1220764.6493
17 | 2722518.2387 | 1220729.3056 | 2722516.3073 | 1220732.435 | 2722512.5561 | 1220746.8356
18 | 2722518.2387 | 1220729.3056 | 2722520.0676 | 1220728.576 | 2722526.2244 | 1220724.4327 | 2722531.1082 | 1220728.6699
19 | 2722262.9468 | 1220730.8166 | 2722261.4934 | 1220736.5468 | 2722261.5971 | 1220740.363 | 2722264.8444 | 1220752.9729 | 2722268.002 | 1220761.4444 | 2722270.1764 | 1220766.0593 | 2722271.2226 | 1220767.2261 | 2722273.4977 | 1220768.7851 | 2722281.8009 | 1220771.3465 | 2722296.5502 | 1220773.7734 | 2722298.176 | 1220774.4296 | 2722299.8931 | 1220775.4434 | 2722304.6157 | 1220776.8192 | 2722312.2841 | 1220779.9903 | 2722329.4914 | 1220783.9356 | 2722332.2617 | 1220785.4048 | 2722334.5896 | 1220786.6091 | 2722341.5896 | 1220787.587 | 2722358.5185 | 1220789.9366 | 2722362.0343 | 1220789.4751 | 2722369.2789 | 1220787.4112 | 2722375.8633 | 1220785.1054
20 | 2722396.9418 | 1220764.6493 | 2722393.6632 | 1220768.5975 | 2722391.3055 | 1220772.0382
21 | 2722470.0302 | 1220789.4613 | 2722470.7932 | 1220789.6327 | 2722481.4684 | 1220791.9874 | 2722488.9257 | 1220793.6087 | 2722493.667 | 1220773.4237 | 2722499.3036 | 1220767.2682 | 2722510.4153 | 1220755.0538
22 | 2722510.4153 | 1220755.0538 | 2722512.5561 | 1220746.8356
23 | 2722456.9852 | 1220801.2135 | 2722459.1393 | 1220801.647 | 2722460.5979 | 1220801.9439 | 2722460.9632 | 1220800.4168 | 2722461.5947 | 1220797.7611 | 2722462.8323 | 1220792.5713 | 2722463.5388 | 1220789.5835 | 2722468.6904 | 1220790.7682 | 2722469.649 | 1220791.0214 | 2722470.0302 | 1220789.4613
24 | 2722470.0302 | 1220789.4613 | 2722470.7932 | 1220789.6327 | 2722481.4684 | 1220791.9874 | 2722488.9257 | 1220793.6087 | 2722486.9955 | 1220801.8421 | 2722485.2932 | 1220801.2177 | 2722482.8228 | 1220800.2996 | 2722481.6929 | 1220799.8871 | 2722480.8784 | 1220801.8497 | 2722482.0649 | 1220802.4634 | 2722484.2649 | 1220803.6096 | 2722486.4427 | 1220804.733 | 2722488.4476 | 1220805.7751 | 2722493.5607 | 1220808.8271 | 2722492.7774 | 1220810.7458 | 2722491.6367 | 1220811.9677 | 2722488.877 | 1220814.7799 | 2722488.1265 | 1220815.4761 | 2722491.9225 | 1220819.8353
25 | 2722531.1082 | 1220728.6699 | 2722545.3258 | 1220739.2262 | 2722547.1948 | 1220740.8318
26 | 2722554.7918 | 1220750.1851 | 2722553.4626 | 1220748.0227 | 2722551.1084 | 1220744.7829 | 2722548.3759 | 1220741.8466 | 2722547.1948 | 1220740.8318
27 | 2722600.8255 | 1220746.663 | 2722604.0648 | 1220738.9904 | 2722610.6126 | 1220740.4427
28 | 2722561.0604 | 1220809.5273 | 2722573.3708 | 1220806.7399
29 | 2722382.8302 | 1220904.1923 | 2722381.6164 | 1220891.9911 | 2722385.8012 | 1220887.0399 | 2722387.6484 | 1220880.6172 | 2722387.4868 | 1220876.6664 | 2722386.7637 | 1220871.6031 | 2722386.9636 | 1220868.527 | 2722387.6256 | 1220866.5947 | 2722390.6304 | 1220862.9313 | 2722390.413 | 1220861.6925 | 2722388.8017 | 1220859.2242 | 2722388.5245 | 1220857.5727 | 2722388.0969 | 1220853.2717 | 2722386.3199 | 1220847.0525 | 2722386.0864 | 1220845.124 | 2722386.2652 | 1220843.0705 | 2722389.6292 | 1220835.2223 | 2722390.3105 | 1220832.3563 | 2722389.8929 | 1220830.891 | 2722387.0799 | 1220825.9627 | 2722387.0876 | 1220824.8509 | 2722388.0594 | 1220819.6668 | 2722389.0348 | 1220817.6297 | 2722391.1105 | 1220814.8591 | 2722392.826 | 1220813.7379 | 2722394.5879 | 1220813.3071 | 2722398.9949 | 1220813.053 | 2722400.9396 | 1220812.2256 | 2722404.3678 | 1220809.7497 | 2722405.7832 | 1220808.0886 | 2722407.5943 | 1220803.0552 | 2722407.6971 | 1220801.3782 | 2722407.0145 | 1220792.5017 | 2722406.6747 | 1220790.571 | 2722405.5045 | 1220789.168 | 2722402.506 | 1220788.0945 | 2722401.7243 | 1220786.9887 | 2722400.0474 | 1220782.1726 | 2722398.4074 | 1220779.9928 | 2722396.7204 | 1220778.6237 | 2722390.7434 | 1220775.5096 | 2722390.588 | 1220774.2054 | 2722390.823 | 1220772.7424 | 2722391.3055 | 1220772.0382
30 | 2722491.9225 | 1220819.8353 | 2722487.9716 | 1220823.001
31 | 2722554.7918 | 1220750.1851 | 2722561.0867 | 1220745.5999 | 2722565.3793 | 1220739.3331
32 | 2722558.2762 | 1220758.9859 | 2722557.0876 | 1220755.1585 | 2722555.4937 | 1220751.4783 | 2722554.7918 | 1220750.1851
33 | 2722565.7769 | 1220738.7528 | 2722565.3793 | 1220739.3331
34 | 2722558.2762 | 1220758.9859 | 2722558.6925 | 1220763.0592
35 | 2722574.1031 | 1220731.9348 | 2722574.1031 | 1220731.9348 | 2722567.8315 | 1220735.7532 | 2722565.7769 | 1220738.7528
36 | 2722558.6925 | 1220763.0592 | 2722558.75 | 1220763.6215 | 2722558.7847 | 1220764.374
37 | 2722579.9097 | 1220732.3646 | 2722574.1031 | 1220731.9348
38 | 2722559.2919 | 1220775.3742 | 2722558.7847 | 1220764.374
39 | 2722582.0143 | 1220732.5203 | 2722579.9097 | 1220732.3646
40 | 2722559.744 | 1220785.1797 | 2722559.2919 | 1220775.3742
41 | 2722559.744 | 1220785.1797 | 2722559.7887 | 1220786.1495
42 | 2722559.7887 | 1220786.1495 | 2722560.0767 | 1220791.4422
43 | 2722559.7887 | 1220786.1495 | 2722572.4799 | 1220785.3211
44 | 2722560.0767 | 1220791.4422 | 2722560.495 | 1220799.1324
45 | 2722543.9879 | 1220821.5074 | 2722539.3842 | 1220815.8529 | 2722534.4961 | 1220811.0931
46 | 2722548.6535 | 1220831.2001 | 2722546.1546 | 1220830.5593 | 2722545.8943 | 1220824.4047 | 2722544.7063 | 1220822.3898 | 2722543.9879 | 1220821.5074
47 | 2722530.0282 | 1220794.0322 | 2722534.4961 | 1220811.0931
48 | 2722548.6535 | 1220831.2001 | 2722546.2402 | 1220838.9343 | 2722544.8105 | 1220840.1836
49 | 2722548.6535 | 1220831.2001 | 2722557.5693 | 1220833.4853
50 | 2722559.6793 | 1220825.3668 | 2722558.7968 | 1220829.5297 | 2722557.5693 | 1220833.4853
51 | 2722557.5693 | 1220833.4853 | 2722556.0089 | 1220838.5016 | 2722553.8872 | 1220845.3546
52 | 2722561.0604 | 1220809.5273 | 2722561.0861 | 1220816.0218 | 2722560.1341 | 1220823.1856 | 2722559.6793 | 1220825.3668
53 | 2722559.6793 | 1220825.3668 | 2722569.4988 | 1220828.2294
54 | 2722547.1098 | 1220863.9498 | 2722552.7488 | 1220849.0317 | 2722553.8872 | 1220845.3546
55 | 2722561.0604 | 1220809.5273 | 2722560.495 | 1220799.1324
56 | 2722577.6566 | 1220830.6076 | 2722569.4988 | 1220828.2294
57 | 2722540.6765 | 1220879.1514 | 2722545.525 | 1220868.1425 | 2722547.1098 | 1220863.9498
58 | 2722382.8302 | 1220904.1923 | 2722385.4812 | 1220904.8139 | 2722387.856 | 1220904.4735 | 2722388.9609 | 1220895.0333 | 2722389.9357 | 1220894.4973 | 2722391.8045 | 1220899.2061 | 2722392.9508 | 1220899.1852 | 2722395.161 | 1220894.3045 | 2722399.538 | 1220887.3891 | 2722400.8769 | 1220887.9726
59 | 2722540.6765 | 1220879.1514 | 2722532.2447 | 1220875.842 | 2722529.8481 | 1220876.5043
60 | 2722540.6765 | 1220879.1514 | 2722557.5482 | 1220886.104 | 2722556.4602 | 1220891.3968 | 2722557.145 | 1220893.8907 | 2722557.6235 | 1220894.6122 | 2722560.5372 | 1220897.9525 | 2722561.1072 | 1220899.0207
61 | 2722529.8481 | 1220876.5043 | 2722525.1881 | 1220875.0406 | 2722515.5058 | 1220879.3893 | 2722514.8326 | 1220878.1745 | 2722519.7131 | 1220872.9819
62 | 2722529.8481 | 1220876.5043 | 2722513.6845 | 1220884.5448 | 2722512.407 | 1220885.2764
63 | 2722561.1072 | 1220899.0207 | 2722566.7388 | 1220896.7072
64 | 2722487.7788 | 1220916.1835 | 2722483.8266 | 1220923.6567
65 | 2722493.678 | 1220905.0287 | 2722487.7788 | 1220916.1835
66 | 2722512.407 | 1220885.2764 | 2722507.6867 | 1220887.9797 | 2722506.1251 | 1220889.1867
67 | 2722493.678 | 1220905.0287 | 2722495.9651 | 1220900.7041 | 2722501.255 | 1220892.9513 | 2722506.1251 | 1220889.1867

## bus_geodata
| x | y | coords
0 | 2722649.0535 | 1220716.5768
1 | 2722646.5827 | 1220728.2017
2 | 2722635.0018 | 1220745.8548
3 | 2722624.2362 | 1220743.4647
4 | 2722607.9509 | 1220780.603
5 | 2722619.5248 | 1220738.5163
6 | 2722603.6487 | 1220800.8192
7 | 2722601.2914 | 1220801.2102
8 | 2722602.9752 | 1220775.926
9 | 2722412.3438 | 1220744.0844
10 | 2722424.848 | 1220762.6782
11 | 2722390.5907 | 1220755.9911
12 | 2722518.2387 | 1220729.3056
13 | 2722262.9468 | 1220730.8166
14 | 2722396.9418 | 1220764.6493
15 | 2722510.4153 | 1220755.0538
16 | 2722470.0302 | 1220789.4613
17 | 2722512.5561 | 1220746.8356
18 | 2722531.1082 | 1220728.6699
19 | 2722547.1948 | 1220740.8318
20 | 2722375.8633 | 1220785.1054
21 | 2722619.1998 | 1220753.6356
22 | 2722610.6126 | 1220740.4427
23 | 2722573.3708 | 1220806.7399
24 | 2722595.6026 | 1220771.3473
25 | 2722391.3055 | 1220772.0382
26 | 2722456.9852 | 1220801.2135
27 | 2722491.9225 | 1220819.8353
28 | 2722487.9716 | 1220823.001
29 | 2722554.7918 | 1220750.1851
30 | 2722565.3793 | 1220739.3331
31 | 2722558.2762 | 1220758.9859
32 | 2722565.7769 | 1220738.7528
33 | 2722558.6925 | 1220763.0592
34 | 2722574.1031 | 1220731.9348
35 | 2722558.7847 | 1220764.374
36 | 2722579.9097 | 1220732.3646
37 | 2722582.0143 | 1220732.5203
38 | 2722559.2919 | 1220775.3742
39 | 2722559.744 | 1220785.1797
40 | 2722559.7887 | 1220786.1495
41 | 2722560.0767 | 1220791.4422
42 | 2722572.4799 | 1220785.3211
43 | 2722600.8255 | 1220746.663
44 | 2722543.9879 | 1220821.5074
45 | 2722534.4961 | 1220811.0931
46 | 2722548.6535 | 1220831.2001
47 | 2722530.0282 | 1220794.0322
48 | 2722544.8105 | 1220840.1836
49 | 2722557.5693 | 1220833.4853
50 | 2722559.6793 | 1220825.3668
51 | 2722553.8872 | 1220845.3546
52 | 2722561.0604 | 1220809.5273
53 | 2722569.4988 | 1220828.2294
54 | 2722547.1098 | 1220863.9498
55 | 2722382.8302 | 1220904.1923
56 | 2722400.8769 | 1220887.9726
57 | 2722540.6765 | 1220879.1514
58 | 2722529.8481 | 1220876.5043
59 | 2722561.1072 | 1220899.0207
60 | 2722566.7388 | 1220896.7072
61 | 2722483.8266 | 1220923.6567
62 | 2722487.7788 | 1220916.1835
63 | 2722519.7131 | 1220872.9819
64 | 2722512.407 | 1220885.2764
65 | 2722506.1251 | 1220889.1867
66 | 2722493.678 | 1220905.0287
67 | 2722560.495 | 1220799.1324
68 | 2722577.6566 | 1220830.6076
69 | 2722548.6535 | 1220831.2001

## line_std_types
| c_nf_per_km | r_ohm_per_km | x_ohm_per_km | max_i_ka | type | q_mm2 | alpha | voltage_rating
NAYY 4x50 SE | 210 | 0.642 | 0.083 | 0.142 | cs | 50 | 0.00403 | LV
NAYY 4x120 SE | 264 | 0.225 | 0.08 | 0.242 | cs | 120 | 0.00403 | LV
NAYY 4x150 SE | 261 | 0.208 | 0.08 | 0.27 | cs | 150 | 0.00403 | LV
NA2XS2Y 1x95 RM/25 12/20 kV | 216 | 0.313 | 0.132 | 0.252 | cs | 95 | 0.00403 | MV
NA2XS2Y 1x185 RM/25 12/20 kV | 273 | 0.161 | 0.117 | 0.362 | cs | 185 | 0.00403 | MV
NA2XS2Y 1x240 RM/25 12/20 kV | 304 | 0.122 | 0.112 | 0.421 | cs | 240 | 0.00403 | MV
NA2XS2Y 1x95 RM/25 6/10 kV | 315 | 0.313 | 0.123 | 0.249 | cs | 95 | 0.00403 | MV
NA2XS2Y 1x185 RM/25 6/10 kV | 406 | 0.161 | 0.11 | 0.358 | cs | 185 | 0.00403 | MV
NA2XS2Y 1x240 RM/25 6/10 kV | 456 | 0.122 | 0.105 | 0.416 | cs | 240 | 0.00403 | MV
NA2XS2Y 1x150 RM/25 12/20 kV | 250 | 0.206 | 0.116 | 0.319 | cs | 150 | 0.00403 | MV
NA2XS2Y 1x120 RM/25 12/20 kV | 230 | 0.253 | 0.119 | 0.283 | cs | 120 | 0.00403 | MV
NA2XS2Y 1x70 RM/25 12/20 kV | 190 | 0.443 | 0.132 | 0.22 | cs | 70 | 0.00403 | MV
NA2XS2Y 1x150 RM/25 6/10 kV | 360 | 0.206 | 0.11 | 0.315 | cs | 150 | 0.00403 | MV
NA2XS2Y 1x120 RM/25 6/10 kV | 340 | 0.253 | 0.113 | 0.28 | cs | 120 | 0.00403 | MV
NA2XS2Y 1x70 RM/25 6/10 kV | 280 | 0.443 | 0.123 | 0.217 | cs | 70 | 0.00403 | MV
N2XS(FL)2Y 1x120 RM/35 64/110 kV | 112 | 0.153 | 0.166 | 0.366 | cs | 120 | 0.00393 | HV
N2XS(FL)2Y 1x185 RM/35 64/110 kV | 125 | 0.099 | 0.156 | 0.457 | cs | 185 | 0.00393 | HV
N2XS(FL)2Y 1x240 RM/35 64/110 kV | 135 | 0.075 | 0.149 | 0.526 | cs | 240 | 0.00393 | HV
N2XS(FL)2Y 1x300 RM/35 64/110 kV | 144 | 0.06 | 0.144 | 0.588 | cs | 300 | 0.00393 | HV
15-AL1/3-ST1A 0.4 | 11 | 1.8769 | 0.35 | 0.105 | ol | 16 | 0.00403 | LV
24-AL1/4-ST1A 0.4 | 11.25 | 1.2012 | 0.335 | 0.14 | ol | 24 | 0.00403 | LV
48-AL1/8-ST1A 0.4 | 12.2 | 0.5939 | 0.3 | 0.21 | ol | 48 | 0.00403 | LV
94-AL1/15-ST1A 0.4 | 13.2 | 0.306 | 0.29 | 0.35 | ol | 94 | 0.00403 | LV
34-AL1/6-ST1A 10.0 | 9.7 | 0.8342 | 0.36 | 0.17 | ol | 34 | 0.00403 | MV
48-AL1/8-ST1A 10.0 | 10.1 | 0.5939 | 0.35 | 0.21 | ol | 48 | 0.00403 | MV
70-AL1/11-ST1A 10.0 | 10.4 | 0.4132 | 0.339 | 0.29 | ol | 70 | 0.00403 | MV
94-AL1/15-ST1A 10.0 | 10.75 | 0.306 | 0.33 | 0.35 | ol | 94 | 0.00403 | MV
122-AL1/20-ST1A 10.0 | 11.1 | 0.2376 | 0.323 | 0.41 | ol | 122 | 0.00403 | MV
149-AL1/24-ST1A 10.0 | 11.25 | 0.194 | 0.315 | 0.47 | ol | 149 | 0.00403 | MV
34-AL1/6-ST1A 20.0 | 9.15 | 0.8342 | 0.382 | 0.17 | ol | 34 | 0.00403 | MV
48-AL1/8-ST1A 20.0 | 9.5 | 0.5939 | 0.372 | 0.21 | ol | 48 | 0.00403 | MV
70-AL1/11-ST1A 20.0 | 9.7 | 0.4132 | 0.36 | 0.29 | ol | 70 | 0.00403 | MV
94-AL1/15-ST1A 20.0 | 10 | 0.306 | 0.35 | 0.35 | ol | 94 | 0.00403 | MV
122-AL1/20-ST1A 20.0 | 10.3 | 0.2376 | 0.344 | 0.41 | ol | 122 | 0.00403 | MV
149-AL1/24-ST1A 20.0 | 10.5 | 0.194 | 0.337 | 0.47 | ol | 149 | 0.00403 | MV
184-AL1/30-ST1A 20.0 | 10.75 | 0.1571 | 0.33 | 0.535 | ol | 184 | 0.00403 | MV
243-AL1/39-ST1A 20.0 | 11 | 0.1188 | 0.32 | 0.645 | ol | 243 | 0.00403 | MV
48-AL1/8-ST1A 110.0 | 8 | 0.5939 | 0.46 | 0.21 | ol | 48 | 0.00403 | HV
70-AL1/11-ST1A 110.0 | 8.4 | 0.4132 | 0.45 | 0.29 | ol | 70 | 0.00403 | HV
94-AL1/15-ST1A 110.0 | 8.65 | 0.306 | 0.44 | 0.35 | ol | 94 | 0.00403 | HV
122-AL1/20-ST1A 110.0 | 8.5 | 0.2376 | 0.43 | 0.41 | ol | 122 | 0.00403 | HV
149-AL1/24-ST1A 110.0 | 8.75 | 0.194 | 0.41 | 0.47 | ol | 149 | 0.00403 | HV
184-AL1/30-ST1A 110.0 | 8.8 | 0.1571 | 0.4 | 0.535 | ol | 184 | 0.00403 | HV
243-AL1/39-ST1A 110.0 | 9 | 0.1188 | 0.39 | 0.645 | ol | 243 | 0.00403 | HV
305-AL1/39-ST1A 110.0 | 9.2 | 0.0949 | 0.38 | 0.74 | ol | 305 | 0.00403 | HV
490-AL1/64-ST1A 110.0 | 9.75 | 0.059 | 0.37 | 0.96 | ol | 490 | 0.00403 | HV
679-AL1/86-ST1A 110.0 | 9.95 | 0.042 | 0.36 | 1.15 | ol | 679 | 0.00403 | HV
490-AL1/64-ST1A 220.0 | 10 | 0.059 | 0.285 | 0.96 | ol | 490 | 0.00403 | HV
679-AL1/86-ST1A 220.0 | 11.7 | 0.042 | 0.275 | 1.15 | ol | 679 | 0.00403 | HV
490-AL1/64-ST1A 380.0 | 11 | 0.059 | 0.253 | 0.96 | ol | 490 | 0.00403 | HV
679-AL1/86-ST1A 380.0 | 14.6 | 0.042 | 0.25 | 1.15 | ol | 679 | 0.00403 | HV

## trafo_std_types
| i0_percent | pfe_kw | vkr_percent | sn_mva | vn_lv_kv | vn_hv_kv | vk_percent | shift_degree | vector_group | tap_side | tap_neutral | tap_min | tap_max | tap_step_degree | tap_step_percent | tap_phase_shifter
160 MVA 380/110 kV | 0.06 | 60 | 0.25 | 160 | 110 | 380 | 12.2 | 0 | Yy0 | hv | 0 | -9 | 9 | 0 | 1.5 | FALSE
100 MVA 220/110 kV | 0.06 | 55 | 0.26 | 100 | 110 | 220 | 12 | 0 | Yy0 | hv | 0 | -9 | 9 | 0 | 1.5 | FALSE
63 MVA 110/20 kV | 0.04 | 22 | 0.32 | 63 | 20 | 110 | 18 | 150 | YNd5 | hv | 0 | -9 | 9 | 0 | 1.5 | FALSE
40 MVA 110/20 kV | 0.05 | 18 | 0.34 | 40 | 20 | 110 | 16.2 | 150 | YNd5 | hv | 0 | -9 | 9 | 0 | 1.5 | FALSE
25 MVA 110/20 kV | 0.07 | 14 | 0.41 | 25 | 20 | 110 | 12 | 150 | YNd5 | hv | 0 | -9 | 9 | 0 | 1.5 | FALSE
63 MVA 110/10 kV | 0.04 | 22 | 0.32 | 63 | 10 | 110 | 18 | 150 | YNd5 | hv | 0 | -9 | 9 | 0 | 1.5 | FALSE
40 MVA 110/10 kV | 0.05 | 18 | 0.34 | 40 | 10 | 110 | 16.2 | 150 | YNd5 | hv | 0 | -9 | 9 | 0 | 1.5 | FALSE
25 MVA 110/10 kV | 0.07 | 14 | 0.41 | 25 | 10 | 110 | 12 | 150 | YNd5 | hv | 0 | -9 | 9 | 0 | 1.5 | FALSE
0.25 MVA 20/0.4 kV | 0.32 | 0.8 | 1.44 | 0.25 | 0.4 | 20 | 6 | 150 | Yzn5 | hv | 0 | -2 | 2 | 0 | 2.5 | FALSE
0.4 MVA 20/0.4 kV | 0.3375 | 1.35 | 1.425 | 0.4 | 0.4 | 20 | 6 | 150 | Dyn5 | hv | 0 | -2 | 2 | 0 | 2.5 | FALSE
0.63 MVA 20/0.4 kV | 0.2619 | 1.65 | 1.206 | 0.63 | 0.4 | 20 | 6 | 150 | Dyn5 | hv | 0 | -2 | 2 | 0 | 2.5 | FALSE
0.25 MVA 10/0.4 kV | 0.24 | 0.6 | 1.2 | 0.25 | 0.4 | 10 | 4 | 150 | Dyn5 | hv | 0 | -2 | 2 | 0 | 2.5 | FALSE
0.4 MVA 10/0.4 kV | 0.2375 | 0.95 | 1.325 | 0.4 | 0.4 | 10 | 4 | 150 | Dyn5 | hv | 0 | -2 | 2 | 0 | 2.5 | FALSE
0.63 MVA 10/0.4 kV | 0.1873 | 1.18 | 1.0794 | 0.63 | 0.4 | 10 | 4 | 150 | Dyn5 | hv | 0 | -2 | 2 | 0 | 2.5 | FALSE

## trafo3w_std_types
| sn_hv_mva | sn_mv_mva | sn_lv_mva | vn_hv_kv | vn_mv_kv | vn_lv_kv | vk_hv_percent | vk_mv_percent | vk_lv_percent | vkr_hv_percent | vkr_mv_percent | vkr_lv_percent | pfe_kw | i0_percent | shift_mv_degree | shift_lv_degree | vector_group | tap_side | tap_neutral | tap_min | tap_max | tap_step_percent
63/25/38 MVA 110/20/10 kV | 63 | 25 | 38 | 110 | 20 | 10 | 10.4 | 10.4 | 10.4 | 0.28 | 0.32 | 0.35 | 35 | 0.89 | 0 | 0 | YN0yn0yn0 | hv | 0 | -10 | 10 | 1.2
63/25/38 MVA 110/10/10 kV | 63 | 25 | 38 | 110 | 10 | 10 | 10.4 | 10.4 | 10.4 | 0.28 | 0.32 | 0.35 | 35 | 0.89 | 0 | 0 | YN0yn0yn0 | hv | 0 | -10 | 10 | 1.2

## fuse_std_types
| fuse_type | i_rated_a | t_avg | t_min | t_total | x_avg | x_min | x_total
HV 100A | HV 100A | 100 | 0 | [10.0, 3.64, 0.854, 0.281, 0.1, 0.0531, 0.022, 0.01] | [10.0, 4.267, 1.21, 0.403, 0.1, 0.058, 0.022, 0.01] | 0 | [300.0, 350.0, 450.0, 550.0, 700.0, 850.0, 1200.0, 1752.0] | [600.0, 700.0, 900.0, 1150.0, 1665.0, 2000.0, 3000.0, 4313.0]
HV 10A | HV 10A | 10 | 0 | [10.0, 1675.0, 0.344, 0.156, 0.1, 0.0417, 0.0171, 0.01] | [10.0, 1.3, 0.3, 0.155, 0.1, 0.0555, 0.023, 0.01] | 0 | [30.0, 32.0, 35.0, 37.0, 39.0, 50.0, 70.0, 88.0] | [60.0, 70.0, 80.0, 87.0, 94.0, 110.0, 150.0, 216.0]
HV 125A | HV 125A | 125 | 0 | [10.0, 1.82, 0.344, 0.1, 0.0467, 0.0269, 0.01] | [10.0, 2.478, 0.426, 0.1, 0.0427, 0.0211, 0.01] | 0 | [375.0, 500.0, 700.0, 925.0, 1200.0, 1500.0, 2341.0] | [750.0, 1000.0, 1500.0, 2200.0, 3000.0, 4000.0, 5765.0]
HV 160A | HV 160A | 160 | 0 | [10.0, 4.15, 1.03, 0.198, 0.1, 0.051, 0.0172, 0.01] | [10.0, 2.3, 0.734, 0.274, 0.1, 0.046, 0.0177, 0.01] | 0 | [480.0, 550.0, 700.0, 1000.0, 1260.0, 1600.0, 2500.0, 3227.0] | [960.0, 1300.0, 1700.0, 2200.0, 2996.0, 4000.0, 6000.0, 7946.0]
HV 16A | HV 16A | 16 | 0 | [10.0, 0.352, 0.164, 0.1, 0.0649, 0.0342, 0.01] | [10.0, 2.34, 0.722, 0.181, 0.1, 0.055, 0.0296, 0.01] | 0 | [48.0, 60.0, 65.0, 71.0, 80.0, 100.0, 162.0] | [96.0, 110.0, 125.0, 150.0, 168.0, 200.0, 250.0, 398.0]
HV 200A | HV 200A | 200 | 0 | [10.0, 4.267, 1.21, 0.403, 0.1, 0.058, 0.022, 0.01] | [10.0, 3.73, 1.654, 0.328, 0.1, 0.0531, 0.019, 0.01] | 0 | [600.0, 700.0, 900.0, 1150.0, 1665.0, 2000.0, 3000.0, 4313.0] | [1200.0, 1500.0, 1800.0, 2700.0, 3960.0, 5000.0, 7500.0, 10620.0]
HV 20A | HV 20A | 20 | 0 | [10.0, 1.3, 0.3, 0.155, 0.1, 0.0555, 0.023, 0.01] | [10.0, 1.3, 0.161, 0.1, 0.0611, 0.0399, 0.0141, 0.01] | 0 | [60.0, 70.0, 80.0, 87.0, 94.0, 110.0, 150.0, 216.0] | [120.0, 150.0, 200.0, 223.0, 260.0, 300.0, 450.0, 532.0]
HV 25A | HV 25A | 25 | 0 | [10.0, 2.512, 0.833, 0.299, 0.1, 0.0372, 0.0223, 0.01] | [10.0, 3.125, 0.597, 0.198, 0.1, 0.0378, 0.022, 0.01] | 0 | [75.0, 82.0, 90.0, 100.0, 124.0, 170.0, 200.0, 289.0] | [150.0, 170.0, 210.0, 250.0, 294.0, 400.0, 500.0, 711.0]
HV 31.5A | HV 31.5A | 31.5 | 0 | [10.0, 2.34, 0.722, 0.181, 0.1, 0.055, 0.0296, 0.01] | [10.0, 2.84, 0.368, 0.164, 0.1, 0.0621, 0.0378, 0.0195, 0.01] | 0 | [95.0, 110.0, 125.0, 150.0, 165.0, 200.0, 250.0, 390.0] | [189.0, 220.0, 300.0, 350.0, 393.0, 450.0, 530.0, 700.0, 960.0]
HV 40A | HV 40A | 40 | 0 | [10.0, 1.3, 0.161, 0.1, 0.0611, 0.0399, 0.0141, 0.01] | [10.0, 2.05, 0.369, 0.198, 0.1, 0.051, 0.0298, 0.01] | 0 | [120.0, 150.0, 200.0, 223.0, 260.0, 300.0, 450.0, 532.0] | [240.0, 300.0, 400.0, 450.0, 530.0, 650.0, 800.0, 1311.0]
HV 50A | HV 50A | 50 | 0 | [10.0, 3.215, 0.597, 0.198, 0.1, 0.0378, 0.022, 0.01] | [10.0, 3.64, 0.854, 0.281, 0.1, 0.0531, 0.022, 0.01] | 0 | [150.0, 170.0, 210.0, 250.0, 294.0, 400.0, 500.0, 711.0] | [300.0, 350.0, 450.0, 550.0, 700.0, 850.0, 1200.0, 1752.0]
HV 6.3A | HV 6.3A | 6.3 | 0 | [10.0, 1.39, 0.344, 0.168, 0.1, 0.056, 0.0263, 0.01] | [10.0, 1.711, 0.516, 0.198, 0.1, 0.0634, 0.0303, 0.01] | 0 | [19.0, 19.5, 20.4, 20.8, 22.0, 25.0, 32.0, 48.0] | [38.0, 40.0, 43.0, 48.0, 53.0, 60.0, 75.0, 118.0]
HV 63A | HV 63A | 63 | 0 | [10.0, 2.84, 0.368, 0.164, 0.1, 0.0621, 0.0378, 0.0195, 0.01] | [10.0, 1.82, 0.344, 0.1, 0.0467, 0.0269, 0.01] | 0 | [189.0, 220.0, 300.0, 350.0, 393.0, 450.0, 530.0, 700.0, 961.0] | [378.0, 500.0, 700.0, 934.0, 1200.0, 1500.0, 2366.0]
HV 80A | HV 80A | 80 | 0 | [10.0, 2.05, 0.369, 0.198, 0.1, 0.051, 0.0298, 0.01] | [10.0, 4.15, 1.03, 0.198, 0.1, 0.051, 0.0172, 0.01] | 0 | [240.0, 300.0, 400.0, 450.0, 530.0, 650.0, 800.0, 1311.0] | [480.0, 550.0, 700.0, 1000.0, 1260.0, 1600.0, 2500.0, 3227.0]
Siemens NH-1-100 | Siemens NH-1-100 | 100 | [5400.0, 2000.0, 400.0, 20.0, 1.0, 0.2, 0.012, 0.004] | 0 | 0 | [150.0, 190.0, 250.0, 430.0, 900.0, 1250.0, 2700.0, 3600.0] | 0 | 0
Siemens NH-1-125 | Siemens NH-1-125 | 125 | [4800.0, 120.0, 7.0, 0.1, 0.004] | 0 | 0 | [180.0, 400.0, 740.0, 2000.0, 4250.0] | 0 | 0
Siemens NH-1-16 | Siemens NH-1-16 | 16 | [4000.0, 400.0, 2.0, 0.1, 0.04, 0.01] | 0 | 0 | [26.0, 35.0, 75.0, 150.0, 200.0, 300.0] | 0 | 0
Siemens NH-1-160 | Siemens NH-1-160 | 160 | [4800.0, 120.0, 7.0, 0.1, 0.004] | 0 | 0 | [210.0, 500.0, 900.0, 2300.0, 5000.0] | 0 | 0
Siemens NH-1-25 | Siemens NH-1-25 | 25 | [4000.0, 1000.0, 10.0, 0.2, 0.02, 0.01] | 0 | 0 | [40.0, 50.0, 100.0, 210.0, 400.0, 500.0] | 0 | 0
Siemens NH-1-50 | Siemens NH-1-50 | 50 | [4000.0, 40.0, 4.0, 1.0, 0.02, 0.01] | 0 | 0 | [86.0, 200.0, 300.0, 400.0, 1000.0, 1280.0] | 0 | 0
Siemens NH-1-63 | Siemens NH-1-63 | 63 | [4000.0, 100.0, 10.0, 2.0, 0.04, 0.01] | 0 | 0 | [100.0, 200.0, 300.0, 400.0, 1000.0, 1500.0] | 0 | 0
Siemens NH-1-80 | Siemens NH-1-80 | 80 | [4800.0, 120.0, 7.0, 0.1, 0.01] | 0 | 0 | [150.58, 250.0, 450.0, 1150.0, 2470.0] | 0 | 0
Siemens NH-2-1000 | Siemens NH-2-1000 | 1000 | [4800.0, 120.0, 7.0, 0.1, 0.004] | 0 | 0 | [1900.0, 3500.0, 8400.0, 24000.0, 52000.0] | 0 | 0
Siemens NH-2-200 | Siemens NH-2-200 | 200 | [4800.0, 120.0, 7.0, 0.1, 0.004] | 0 | 0 | [280.0, 650.0, 1200.0, 3000.0, 7000.0] | 0 | 0
Siemens NH-2-224 | Siemens NH-2-224 | 224 | [4800.0, 120.0, 7.0, 0.2, 0.04, 0.004] | 0 | 0 | [400.0, 750.0, 1453.0, 3025.0, 4315.0, 7600.0] | 0 | 0
Siemens NH-2-250 | Siemens NH-2-250 | 250 | [4800.0, 120.0, 7.0, 0.1, 0.004] | 0 | 0 | [450.0, 800.0, 1650.0, 4000.0, 8500.0] | 0 | 0
Siemens NH-2-315 | Siemens NH-2-315 | 315 | [4800.0, 120.0, 7.0, 0.1, 0.004] | 0 | 0 | [550.0, 920.0, 1900.0, 5000.0, 11000.0] | 0 | 0
Siemens NH-2-355 | Siemens NH-2-355 | 355 | [4800.0, 120.0, 6.0, 0.1, 0.004] | 0 | 0 | [650.0, 1116.27, 2350.0, 5840.0, 12790.0] | 0 | 0
Siemens NH-2-400 | Siemens NH-2-400 | 400 | [4800.0, 120.0, 7.0, 0.1, 0.004] | 0 | 0 | [720.0, 1350.0, 2800.0, 6500.0, 15000.0] | 0 | 0
Siemens NH-2-425 | Siemens NH-2-425 | 425 | [4800.0, 120.0, 7.0, 0.1, 0.004] | 0 | 0 | [850.0, 1500.0, 3050.0, 7500.0, 16500.0] | 0 | 0
Siemens NH-2-630 | Siemens NH-2-630 | 630 | [4800.0, 120.0, 7.0, 0.1, 0.004] | 0 | 0 | [1200.0, 2000.0, 4800.0, 12000.0, 26000.0] | 0 | 0

## res_bus
| vm_pu | va_degree | p_mw | q_mvar
0 | 0.97919 | -0.40073 | 0.0080943 | 0.0020286
1 | 0.97928 | -0.39898 | 0 | 0
2 | 0.97949 | -0.39482 | 0 | 0
3 | 0.97921 | -0.40042 | 0 | 0
4 | 0.98429 | -0.3012 | 0 | 0
5 | 0.97884 | -0.40766 | 0.039807 | 0.0099767
6 | 0.98753 | -0.23848 | 0 | 0
7 | 0.98775 | -0.23411 | 0.014598 | 0.0036586
8 | 0.98412 | -0.30443 | 0.011863 | 0.0029731
9 | 0.97737 | -0.43587 | 0 | 0
10 | 0.97693 | -0.44451 | 0.020815 | 0.0052168
11 | 0.97727 | -0.43795 | 0.0045834 | 0.0011487
12 | 0.98322 | -0.32166 | 0 | 0
13 | 0.97559 | -0.47092 | 0 | 0
14 | 0.97692 | -0.44467 | 0.010594 | 0.002655
15 | 0.98154 | -0.35432 | 0 | 0
16 | 0.97794 | -0.42469 | 0 | 0
17 | 0.98201 | -0.34516 | 0.01046 | 0.0026215
18 | 0.98507 | -0.28583 | 0 | 0
19 | 0.98742 | -0.24044 | 0.0079532 | 0.0019933
20 | 0.974 | -0.50223 | 0.011574 | 0.0029007
21 | 0.97913 | -0.40185 | 0.006941 | 0.0017396
22 | 0.97893 | -0.40578 | 0.0043656 | 0.0010941
23 | 0.99083 | -0.17488 | 0.0050071 | 0.0012549
24 | 0.98401 | -0.30668 | 0.014372 | 0.003602
25 | 0.97686 | -0.44601 | 0.0045708 | 0.0011455
26 | 0.97712 | -0.44078 | 0.03639 | 0.0091201
27 | 0.97655 | -0.45211 | 0 | 0
28 | 0.97644 | -0.45427 | 0.02328 | 0.0058345
29 | 0.98892 | -0.21157 | 0 | 0
30 | 0.98814 | -0.22673 | 0.0071921 | 0.0018025
31 | 0.98975 | -0.19562 | 0 | 0
32 | 0.98811 | -0.22733 | 0.0073279 | 0.0018365
33 | 0.98993 | -0.19219 | 0.006033 | 0.001512
34 | 0.9877 | -0.23532 | 0.0080262 | 0.0020115
35 | 0.98999 | -0.19105 | 0.0045232 | 0.0011336
36 | 0.98752 | -0.23872 | 0.0048155 | 0.0012069
37 | 0.98747 | -0.23977 | 0.027879 | 0.0069872
38 | 0.99049 | -0.18129 | 0.0042313 | 0.0010605
39 | 0.99096 | -0.17242 | 0.0044216 | 0.0011082
40 | 0.991 | -0.17152 | 0 | 0
41 | 0.99128 | -0.16625 | 0.004016 | 0.0010065
42 | 0.99081 | -0.17518 | 0.016214 | 0.0040636
43 | 0.9787 | -0.41036 | 0.016754 | 0.004199
44 | 0.99656 | -0.065204 | 0.0084568 | 0.0021195
45 | 0.99808 | -0.036414 | 0.0073215 | 0.001835
46 | 0.99528 | -0.089739 | 0 | 0
47 | 1 | 0 | -0.48115 | -0.12273
48 | 0.9952 | -0.091172 | 0.0081461 | 0.0020416
49 | 0.99433 | -0.10789 | 0 | 0
50 | 0.99356 | -0.12246 | 0 | 0
51 | 0.9937 | -0.12007 | 0.0087557 | 0.0021944
52 | 0.99225 | -0.14762 | 0 | 0
53 | 0.99322 | -0.12905 | 0.0064185 | 0.0016086
54 | 0.99285 | -0.13645 | 0.010737 | 0.002691
55 | 0.97638 | -0.45546 | 0 | 0
56 | 0.97626 | -0.45768 | 0.0032851 | 0.00082332
57 | 0.9923 | -0.14698 | 0 | 0
58 | 0.992 | -0.15294 | 0 | 0
59 | 0.9921 | -0.15097 | 0 | 0
60 | 0.99206 | -0.15171 | 0.0068775 | 0.0017237
61 | 0.99118 | -0.16867 | 0.0019015 | 0.00047656
62 | 0.9912 | -0.16839 | 0.0029113 | 0.00072965
63 | 0.9919 | -0.15488 | 0.0045745 | 0.0011465
64 | 0.99156 | -0.16146 | 0.0086909 | 0.0021781
65 | 0.99145 | -0.16355 | 0.0055707 | 0.0013961
66 | 0.99125 | -0.16731 | 0.0055511 | 0.0013912
67 | 0.99168 | -0.15846 | 0.0068994 | 0.0017291
68 | 0.99299 | -0.13357 | 0.030075 | 0.0075376
69 | 0.99998 | 149.9956 | 0 | 0

## res_line
| p_from_mw | q_from_mvar | p_to_mw | q_to_mvar | pl_mw | ql_mvar | i_from_ka | i_to_ka | i_ka | vm_from_pu | va_from_degree | vm_to_pu | va_to_degree | loading_percent
0 | -0.0080943 | -0.0020286 | 0.008095 | 0.0020289 | 6.7443e-07 | 2.821e-07 | 0.0123 | 0.0123 | 0.0123 | 0.97919 | -0.40073 | 0.97928 | -0.39898 | 3.3792
1 | -0.008095 | -0.0020289 | 0.0080966 | 0.0020296 | 1.6061e-06 | 6.717e-07 | 0.0123 | 0.0123 | 0.0123 | 0.97928 | -0.39898 | 0.97949 | -0.39482 | 3.3792
2 | 0.028078 | 0.0070429 | -0.02807 | -0.0070383 | 7.5039e-06 | 4.6641e-06 | 0.042657 | 0.042657 | 0.042657 | 0.97949 | -0.39482 | 0.97921 | -0.40042 | 11.719
3 | -0.076006 | -0.019065 | 0.076347 | 0.019282 | 0.00034083 | 0.00021727 | 0.11547 | 0.11547 | 0.11547 | 0.97949 | -0.39482 | 0.98429 | -0.3012 | 31.7231
4 | 0.039832 | 0.0099921 | -0.039807 | -0.0099767 | 2.4383e-05 | 1.5382e-05 | 0.060515 | 0.060515 | 0.060515 | 0.97949 | -0.39482 | 0.97884 | -0.40766 | 16.625
5 | 0.0069415 | 0.0017397 | -0.006941 | -0.0017396 | 4.7338e-07 | 1.6026e-07 | 0.010548 | 0.010548 | 0.010548 | 0.97921 | -0.40042 | 0.97913 | -0.40185 | 2.8979
6 | 0.021129 | 0.0052985 | -0.021123 | -0.0052952 | 5.3951e-06 | 3.2774e-06 | 0.032109 | 0.032109 | 0.032109 | 0.97921 | -0.40042 | 0.97893 | -0.40578 | 8.8211
7 | 0.02624 | 0.0065785 | -0.026236 | -0.006576 | 4.037e-06 | 2.4968e-06 | 0.03967 | 0.03967 | 0.03967 | 0.98429 | -0.3012 | 0.98412 | -0.30443 | 10.8984
8 | -0.10259 | -0.02586 | 0.1029 | 0.026058 | 0.00030892 | 0.00019727 | 0.15514 | 0.15514 | 0.15514 | 0.98429 | -0.3012 | 0.98753 | -0.23848 | 42.6214
9 | -0.1029 | -0.026058 | 0.10292 | 0.026071 | 2.1567e-05 | 1.3772e-05 | 0.15514 | 0.15514 | 0.15514 | 0.98753 | -0.23848 | 0.98775 | -0.23411 | 42.6214
10 | -0.11752 | -0.02973 | 0.11785 | 0.029944 | 0.00033504 | 0.00021406 | 0.17713 | 0.17713 | 0.17713 | 0.98775 | -0.23411 | 0.99083 | -0.17488 | 48.663
11 | 0.014374 | 0.0036028 | -0.014372 | -0.003602 | 1.541e-06 | 8.7569e-07 | 0.021733 | 0.021733 | 0.021733 | 0.98412 | -0.30443 | 0.98401 | -0.30668 | 5.9707
12 | 0.020824 | 0.005222 | -0.020815 | -0.0052168 | 8.5733e-06 | 5.202e-06 | 0.031705 | 0.031705 | 0.031705 | 0.97737 | -0.43587 | 0.97693 | -0.44451 | 8.7101
13 | 0.0045838 | 0.0011487 | -0.0045834 | -0.0011487 | 4.5389e-07 | -2.0932e-08 | 0.0069787 | 0.0069788 | 0.0069788 | 0.97737 | -0.43587 | 0.97727 | -0.43795 | 1.9173
14 | -0.055478 | -0.013918 | 0.055782 | 0.014111 | 0.00030386 | 0.00019304 | 0.084468 | 0.084468 | 0.084468 | 0.97737 | -0.43587 | 0.98322 | -0.32166 | 23.2056
15 | 0.011611 | 0.0029203 | -0.011591 | -0.0029099 | 1.9411e-05 | 1.0352e-05 | 0.01768 | 0.017681 | 0.017681 | 0.97737 | -0.43587 | 0.97559 | -0.47092 | 4.8575
16 | 0.01846 | 0.0046275 | -0.018452 | -0.0046228 | 7.7427e-06 | 4.6279e-06 | 0.028105 | 0.028105 | 0.028105 | 0.97737 | -0.43587 | 0.97692 | -0.44467 | 7.7211
17 | 0.070497 | 0.017809 | -0.070418 | -0.017759 | 7.9295e-05 | 5.0514e-05 | 0.10674 | 0.10674 | 0.10674 | 0.98322 | -0.32166 | 0.98201 | -0.34516 | 29.3247
18 | -0.12628 | -0.03192 | 0.1265 | 0.032059 | 0.00021739 | 0.00013893 | 0.19121 | 0.19121 | 0.19121 | 0.98322 | -0.32166 | 0.98507 | -0.28583 | 52.5301
19 | 0.011591 | 0.0029099 | -0.011574 | -0.0029007 | 1.7286e-05 | 9.225e-06 | 0.017681 | 0.017682 | 0.017682 | 0.97559 | -0.47092 | 0.974 | -0.50223 | 4.8576
20 | 0.0078582 | 0.0019678 | -0.0078577 | -0.0019676 | 4.9975e-07 | 2.0337e-07 | 0.011969 | 0.011969 | 0.011969 | 0.97692 | -0.44467 | 0.97686 | -0.44601 | 3.2881
21 | 0.059932 | 0.01512 | -0.059731 | -0.014992 | 0.00020118 | 0.00012794 | 0.090892 | 0.090893 | 0.090893 | 0.98154 | -0.35432 | 0.97794 | -0.42469 | 24.9705
22 | -0.059932 | -0.01512 | 0.059958 | 0.015137 | 2.631e-05 | 1.6731e-05 | 0.090892 | 0.090892 | 0.090892 | 0.98154 | -0.35432 | 0.98201 | -0.34516 | 24.9704
23 | 0.036418 | 0.0091377 | -0.03639 | -0.0091201 | 2.7922e-05 | 1.7566e-05 | 0.055416 | 0.055416 | 0.055416 | 0.97794 | -0.42469 | 0.97712 | -0.44078 | 15.2242
24 | 0.023313 | 0.0058547 | -0.023282 | -0.005836 | 3.0465e-05 | 1.8689e-05 | 0.035477 | 0.035477 | 0.035477 | 0.97794 | -0.42469 | 0.97655 | -0.45211 | 9.7464
25 | -0.1265 | -0.032059 | 0.12677 | 0.032236 | 0.00027657 | 0.00017675 | 0.19121 | 0.19121 | 0.19121 | 0.98507 | -0.28583 | 0.98742 | -0.24044 | 52.5301
26 | -0.13473 | -0.034229 | 0.13491 | 0.034349 | 0.00018752 | 0.00011986 | 0.20319 | 0.20319 | 0.20319 | 0.98742 | -0.24044 | 0.98892 | -0.21157 | 55.8227
27 | 0.016758 | 0.0042011 | -0.016754 | -0.004199 | 3.6585e-06 | 2.1524e-06 | 0.025473 | 0.025473 | 0.025473 | 0.97893 | -0.40578 | 0.9787 | -0.41036 | 6.998
28 | -0.12286 | -0.031199 | 0.12302 | 0.031302 | 0.00016139 | 0.00010313 | 0.18465 | 0.18465 | 0.18465 | 0.99083 | -0.17488 | 0.99225 | -0.14762 | 50.7288
29 | 0.0032869 | 0.00082206 | -0.0032854 | -0.00082308 | 1.4783e-06 | -1.0218e-06 | 0.0050062 | 0.005007 | 0.005007 | 0.97686 | -0.44601 | 0.97638 | -0.45546 | 1.3755
30 | 0.023282 | 0.005836 | -0.02328 | -0.0058345 | 2.3895e-06 | 1.4659e-06 | 0.035477 | 0.035477 | 0.035477 | 0.97655 | -0.45211 | 0.97644 | -0.45427 | 9.7464
31 | 0.055305 | 0.013885 | -0.055265 | -0.01386 | 3.9958e-05 | 2.5376e-05 | 0.083225 | 0.083225 | 0.083225 | 0.98892 | -0.21157 | 0.98814 | -0.22673 | 22.864
32 | -0.19022 | -0.048234 | 0.19036 | 0.048327 | 0.00014593 | 9.3149e-05 | 0.28642 | 0.28642 | 0.28642 | 0.98892 | -0.21157 | 0.98975 | -0.19562 | 39.3433
33 | 0.048073 | 0.012057 | -0.048071 | -0.012056 | 1.3825e-06 | 8.7577e-07 | 0.072395 | 0.072395 | 0.072395 | 0.98814 | -0.22673 | 0.98811 | -0.22733 | 19.8886
34 | -0.19036 | -0.048327 | 0.1904 | 0.048347 | 3.149e-05 | 1.9943e-05 | 0.28642 | 0.28642 | 0.28642 | 0.98975 | -0.19562 | 0.98993 | -0.19219 | 19.6716
35 | 0.040743 | 0.01022 | -0.040728 | -0.01021 | 1.55e-05 | 9.7794e-06 | 0.061359 | 0.061359 | 0.061359 | 0.98811 | -0.22733 | 0.9877 | -0.23532 | 16.857
36 | -0.19643 | -0.049859 | 0.19644 | 0.049866 | 1.0793e-05 | 6.8398e-06 | 0.29549 | 0.29549 | 0.29549 | 0.98993 | -0.19219 | 0.98999 | -0.19105 | 20.2945
37 | 0.032702 | 0.0081983 | -0.032696 | -0.008195 | 5.2999e-06 | 3.3174e-06 | 0.049268 | 0.049268 | 0.049268 | 0.9877 | -0.23532 | 0.98752 | -0.23872 | 13.5351
38 | -0.20096 | -0.051 | 0.20106 | 0.05106 | 9.4334e-05 | 5.9807e-05 | 0.30229 | 0.30229 | 0.30229 | 0.98999 | -0.19105 | 0.99049 | -0.18129 | 20.7614
39 | 0.027881 | 0.0069881 | -0.027879 | -0.0069872 | 1.3968e-06 | 8.6693e-07 | 0.042011 | 0.042011 | 0.042011 | 0.98752 | -0.23872 | 0.98747 | -0.23977 | 11.5416
40 | -0.20529 | -0.05212 | 0.20538 | 0.052176 | 8.7663e-05 | 5.5599e-05 | 0.30864 | 0.30864 | 0.30864 | 0.99049 | -0.18129 | 0.99096 | -0.17242 | 21.198
41 | -0.2098 | -0.053284 | 0.20981 | 0.05329 | 9.0469e-06 | 5.74e-06 | 0.31528 | 0.31528 | 0.31528 | 0.99096 | -0.17242 | 0.991 | -0.17152 | 21.654
42 | -0.22602 | -0.057355 | 0.22608 | 0.057391 | 5.7321e-05 | 3.6412e-05 | 0.33963 | 0.33963 | 0.33963 | 0.991 | -0.17152 | 0.99128 | -0.16625 | 23.3264
43 | 0.016217 | 0.0040652 | -0.016214 | -0.0040636 | 2.8279e-06 | 1.646e-06 | 0.02435 | 0.02435 | 0.02435 | 0.991 | -0.17152 | 0.99081 | -0.17518 | 6.6896
44 | -0.2301 | -0.058398 | 0.23018 | 0.058453 | 8.6267e-05 | 5.4814e-05 | 0.34566 | 0.34566 | 0.34566 | 0.99128 | -0.16625 | 0.99168 | -0.15846 | 23.7404
45 | -0.47068 | -0.11994 | 0.47134 | 0.12035 | 0.00065487 | 0.00041838 | 0.7035 | 0.7035 | 0.7035 | 0.99656 | -0.065204 | 0.99808 | -0.036414 | 48.3171
46 | 0.46222 | 0.11782 | -0.46168 | -0.11747 | 0.00054666 | 0.00034923 | 0.69087 | 0.69087 | 0.69087 | 0.99656 | -0.065204 | 0.99528 | -0.089739 | 47.4499
47 | -0.47866 | -0.12219 | 0.4795 | 0.12273 | 0.00084387 | 0.00053915 | 0.71441 | 0.71441 | 0.71441 | 0.99808 | -0.036414 | 1 | 0 | 49.0668
48 | 0.0081467 | 0.0020418 | -0.0081461 | -0.0020416 | 5.5615e-07 | 2.2603e-07 | 0.01218 | 0.01218 | 0.01218 | 0.99528 | -0.089739 | 0.9952 | -0.091172 | 3.3461
49 | 0.45353 | 0.11543 | -0.45313 | -0.11517 | 0.00039638 | 0.00025321 | 0.67869 | 0.67869 | 0.67869 | 0.99528 | -0.089739 | 0.99433 | -0.10789 | 46.6133
50 | 0.39745 | 0.10118 | -0.39717 | -0.101 | 0.00027902 | 0.00017814 | 0.59535 | 0.59535 | 0.59535 | 0.99433 | -0.10789 | 0.99356 | -0.12246 | 40.8893
51 | 0.055681 | 0.013996 | -0.055649 | -0.013975 | 3.237e-05 | 2.0555e-05 | 0.083342 | 0.083342 | 0.083342 | 0.99433 | -0.10789 | 0.9937 | -0.12007 | 22.8962
52 | 0.36066 | 0.091841 | -0.36023 | -0.091562 | 0.00043716 | 0.00027896 | 0.54066 | 0.54066 | 0.54066 | 0.99356 | -0.12246 | 0.99225 | -0.14762 | 37.1336
53 | 0.036512 | 0.0091575 | -0.0365 | -0.0091503 | 1.147e-05 | 7.2083e-06 | 0.054684 | 0.054685 | 0.054685 | 0.99356 | -0.12246 | 0.99322 | -0.12905 | 15.0232
54 | 0.046893 | 0.011781 | -0.046857 | -0.011758 | 3.6618e-05 | 2.3179e-05 | 0.070231 | 0.070231 | 0.070231 | 0.9937 | -0.12007 | 0.99285 | -0.13645 | 19.2942
55 | 0.23721 | 0.06026 | -0.23708 | -0.060182 | 0.0001237 | 7.8629e-05 | 0.35601 | 0.35601 | 0.35601 | 0.99225 | -0.14762 | 0.99168 | -0.15846 | 24.4514
56 | 0.030082 | 0.0075416 | -0.030075 | -0.0075376 | 6.4724e-06 | 4.0324e-06 | 0.045068 | 0.045068 | 0.045068 | 0.99322 | -0.12905 | 0.99299 | -0.13357 | 12.3815
57 | 0.03612 | 0.0090668 | -0.036101 | -0.0090554 | 1.8148e-05 | 1.1401e-05 | 0.054139 | 0.054139 | 0.054139 | 0.99285 | -0.13645 | 0.9923 | -0.14698 | 14.8733
58 | 0.0032854 | 0.00082308 | -0.0032851 | -0.00082332 | 3.4713e-07 | -2.3957e-07 | 0.005007 | 0.0050071 | 0.0050071 | 0.97638 | -0.45546 | 0.97626 | -0.45768 | 1.3756
59 | 0.029222 | 0.0073312 | -0.029214 | -0.0073261 | 8.2929e-06 | 5.1587e-06 | 0.043823 | 0.043823 | 0.043823 | 0.9923 | -0.14698 | 0.992 | -0.15294 | 12.0394
60 | 0.0068791 | 0.0017242 | -0.0068777 | -0.0017237 | 1.3068e-06 | 4.1338e-07 | 0.010316 | 0.010316 | 0.010316 | 0.9923 | -0.14698 | 0.9921 | -0.15097 | 2.834
61 | 0.0045749 | 0.0011464 | -0.0045745 | -0.0011465 | 4.2324e-07 | -3.8496e-08 | 0.0068624 | 0.0068626 | 0.0068626 | 0.992 | -0.15294 | 0.9919 | -0.15488 | 1.8853
62 | 0.024639 | 0.0061796 | -0.024629 | -0.0061735 | 1.0003e-05 | 6.1497e-06 | 0.036961 | 0.036961 | 0.036961 | 0.992 | -0.15294 | 0.99156 | -0.16146 | 10.1541
63 | 0.0068777 | 0.0017237 | -0.0068775 | -0.0017237 | 2.4296e-07 | 7.6878e-08 | 0.010316 | 0.010316 | 0.010316 | 0.9921 | -0.15097 | 0.99206 | -0.15171 | 2.834
64 | -0.0019015 | -0.00047656 | 0.0019015 | 0.00047647 | 2.5833e-08 | -9.2431e-08 | 0.0028546 | 0.0028546 | 0.0028546 | 0.99118 | -0.16867 | 0.9912 | -0.16839 | 0.78424
65 | -0.0048128 | -0.0012061 | 0.0048131 | 0.0012061 | 2.4702e-07 | -4.5621e-09 | 0.0072252 | 0.0072251 | 0.0072252 | 0.9912 | -0.16839 | 0.99125 | -0.16731 | 1.9849
66 | 0.015938 | 0.0039953 | -0.015937 | -0.0039944 | 1.5904e-06 | 9.2227e-07 | 0.023919 | 0.023919 | 0.023919 | 0.99156 | -0.16146 | 0.99145 | -0.16355 | 6.5711
67 | 0.010366 | 0.0025983 | -0.010364 | -0.0025973 | 1.8547e-06 | 9.2356e-07 | 0.015558 | 0.015558 | 0.015558 | 0.99145 | -0.16355 | 0.99125 | -0.16731 | 4.2742

## res_trafo
| p_hv_mw | q_hv_mvar | p_lv_mw | q_lv_mvar | pl_mw | ql_mvar | i_hv_ka | i_lv_ka | vm_hv_pu | va_hv_degree | vm_lv_pu | va_lv_degree | loading_percent
0 | -1.2729e-15 | -1.3162e-15 | 0.00165 | 1.2699e-07 | 0.00165 | 1.2699e-07 | 5.2857e-17 | 0.0023815 | 0.99998 | 149.9956 | 1 | 0 | 0.2619

## res_ext_grid
| p_mw | q_mvar
0 | 0.48907 | 0.12471

## res_load
| p_mw | q_mvar
0 | 0.0080943 | 0.0020286
1 | 0.039807 | 0.0099767
2 | 0.014598 | 0.0036586
3 | 0.011863 | 0.0029731
4 | 0.020815 | 0.0052168
5 | 0.0045834 | 0.0011487
6 | 0.010594 | 0.002655
7 | 0.01046 | 0.0026215
8 | 0.0079532 | 0.0019933
9 | 0.011574 | 0.0029007
10 | 0.006941 | 0.0017396
11 | 0.0043656 | 0.0010941
12 | 0.0050071 | 0.0012549
13 | 0.014372 | 0.003602
14 | 0.0045708 | 0.0011455
15 | 0.03639 | 0.0091201
16 | 0.02328 | 0.0058345
17 | 0.0071921 | 0.0018025
18 | 0.0073279 | 0.0018365
19 | 0.006033 | 0.001512
20 | 0.0080262 | 0.0020115
21 | 0.0045232 | 0.0011336
22 | 0.0048155 | 0.0012069
23 | 0.027879 | 0.0069872
24 | 0.0042313 | 0.0010605
25 | 0.0044216 | 0.0011082
26 | 0.004016 | 0.0010065
27 | 0.016214 | 0.0040636
28 | 0.016754 | 0.004199
29 | 0.0084568 | 0.0021195
30 | 0.0073215 | 0.001835
31 | 0.0079145 | 0.0019836
32 | 0.0081461 | 0.0020416
33 | 0.0087557 | 0.0021944
34 | 0.0064185 | 0.0016086
35 | 0.010737 | 0.002691
36 | 0.0032851 | 0.00082332
37 | 0.0068775 | 0.0017237
38 | 0.0019015 | 0.00047656
39 | 0.0029113 | 0.00072965
40 | 0.0045745 | 0.0011465
41 | 0.0086909 | 0.0021781
42 | 0.0055707 | 0.0013961
43 | 0.0055511 | 0.0013912
44 | 0.0068994 | 0.0017291
45 | 0.030075 | 0.0075376

## dtypes
| element | column | dtype
0 | bus | name | object
1 | bus | vn_kv | float64
2 | bus | type | object
3 | bus | zone | object
4 | bus | in_service | bool
5 | load | name | object
6 | load | bus | uint32
7 | load | p_mw | float64
8 | load | q_mvar | float64
9 | load | const_z_percent | float64
10 | load | const_i_percent | float64
11 | load | sn_mva | float64
12 | load | scaling | float64
13 | load | in_service | bool
14 | load | type | object
15 | ext_grid | name | object
16 | ext_grid | bus | uint32
17 | ext_grid | vm_pu | float64
18 | ext_grid | va_degree | float64
19 | ext_grid | slack_weight | float64
20 | ext_grid | in_service | bool
21 | line | name | object
22 | line | std_type | object
23 | line | from_bus | uint32
24 | line | to_bus | uint32
25 | line | length_km | float64
26 | line | r_ohm_per_km | float64
27 | line | x_ohm_per_km | float64
28 | line | c_nf_per_km | float64
29 | line | g_us_per_km | float64
30 | line | max_i_ka | float64
31 | line | df | float64
32 | line | parallel | uint32
33 | line | type | object
34 | line | in_service | bool
35 | trafo | name | object
36 | trafo | std_type | object
37 | trafo | hv_bus | uint32
38 | trafo | lv_bus | uint32
39 | trafo | sn_mva | float64
40 | trafo | vn_hv_kv | float64
41 | trafo | vn_lv_kv | float64
42 | trafo | vk_percent | float64
43 | trafo | vkr_percent | float64
44 | trafo | pfe_kw | float64
45 | trafo | i0_percent | float64
46 | trafo | shift_degree | float64
47 | trafo | tap_side | object
48 | trafo | tap_neutral | int32
49 | trafo | tap_min | int32
50 | trafo | tap_max | int32
51 | trafo | tap_step_percent | float64
52 | trafo | tap_step_degree | float64
53 | trafo | tap_pos | int32
54 | trafo | tap_phase_shifter | bool
55 | trafo | parallel | uint32
56 | trafo | df | float64
57 | trafo | in_service | bool
58 | line_geodata | coords | object
59 | bus_geodata | x | float64
60 | bus_geodata | y | float64
61 | bus_geodata | coords | object
62 | res_bus | vm_pu | float64
63 | res_bus | va_degree | float64
64 | res_bus | p_mw | float64
65 | res_bus | q_mvar | float64
66 | res_line | p_from_mw | float64
67 | res_line | q_from_mvar | float64
68 | res_line | p_to_mw | float64
69 | res_line | q_to_mvar | float64
70 | res_line | pl_mw | float64
71 | res_line | ql_mvar | float64
72 | res_line | i_from_ka | float64
73 | res_line | i_to_ka | float64
74 | res_line | i_ka | float64
75 | res_line | vm_from_pu | float64
76 | res_line | va_from_degree | float64
77 | res_line | vm_to_pu | float64
78 | res_line | va_to_degree | float64
79 | res_line | loading_percent | float64
80 | res_trafo | p_hv_mw | float64
81 | res_trafo | q_hv_mvar | float64
82 | res_trafo | p_lv_mw | float64
83 | res_trafo | q_lv_mvar | float64
84 | res_trafo | pl_mw | float64
85 | res_trafo | ql_mvar | float64
86 | res_trafo | i_hv_ka | float64
87 | res_trafo | i_lv_ka | float64
88 | res_trafo | vm_hv_pu | float64
89 | res_trafo | va_hv_degree | float64
90 | res_trafo | vm_lv_pu | float64
91 | res_trafo | va_lv_degree | float64
92 | res_trafo | loading_percent | float64
93 | res_ext_grid | p_mw | float64
94 | res_ext_grid | q_mvar | float64
95 | res_load | p_mw | float64
96 | res_load | q_mvar | float64

## parameters
| version | format_version | converged | OPF_converged | name | f_hz | sn_mva
0 | 2.14.6 | 2.14.0 | TRUE | FALSE |  | 50 | 1