## bus
| name | vn_kv | type | zone | in_service
0 | bus_LV_1630-11_0_3_node_0 | 0.4 | n |  | TRUE
1 | bus_LV_1630-11_0_3_node_1 | 0.4 | n |  | TRUE
2 | bus_LV_1630-11_0_3_node_2 | 0.4 | n |  | TRUE
3 | bus_LV_1630-11_0_3_node_3 | 0.4 | n |  | TRUE
4 | bus_LV_1630-11_0_3_node_4 | 0.4 | n |  | TRUE
5 | bus_LV_1630-11_0_3_node_5 | 0.4 | n |  | TRUE
6 | bus_LV_1630-11_0_3_node_6 | 0.4 | n |  | TRUE
7 | bus_LV_1630-11_0_3_node_10 | 0.4 | n |  | TRUE
8 | bus_LV_1630-11_0_3_node_7 | 0.4 | n |  | TRUE
9 | bus_LV_1630-11_0_3_node_25 | 0.4 | n |  | TRUE
10 | bus_LV_1630-11_0_3_node_62 | 0.4 | n |  | TRUE
11 | bus_LV_1630-11_0_3_node_8 | 0.4 | n |  | TRUE
12 | bus_LV_1630-11_0_3_node_49 | 0.4 | n |  | TRUE
13 | bus_LV_1630-11_0_3_node_9 | 0.4 | n |  | TRUE
14 | bus_LV_1630-11_0_3_node_108 | 0.4 | n |  | TRUE
15 | bus_LV_1630-11_0_3_node_41 | 0.4 | n |  | TRUE
16 | bus_LV_1630-11_0_3_node_40 | 0.4 | n |  | TRUE
17 | bus_LV_1630-11_0_3_node_11 | 0.4 | n |  | TRUE
18 | bus_LV_1630-11_0_3_node_60 | 0.4 | n |  | TRUE
19 | bus_LV_1630-11_0_3_node_26 | 0.4 | n |  | TRUE
20 | bus_LV_1630-11_0_3_node_109 | 0.4 | n |  | TRUE
21 | bus_LV_1630-11_0_3_node_24 | 0.4 | n |  | TRUE
22 | bus_LV_1630-11_0_3_node_61 | 0.4 | n |  | TRUE
23 | bus_LV_1630-11_0_3_node_80 | 0.4 | n |  | TRUE
24 | bus_LV_1630-11_0_3_node_59 | 0.4 | n |  | TRUE
25 | bus_LV_1630-11_0_3_node_105 | 0.4 | n |  | TRUE
26 | bus_LV_1630-11_0_3_node_133 | 0.4 | n |  | TRUE
27 | bus_LV_1630-11_0_3_node_99 | 0.4 | n |  | TRUE
28 | bus_LV_1630-11_0_3_node_58 | 0.4 | n |  | TRUE
29 | bus_LV_1630-11_0_3_node_135 | 0.4 | n |  | TRUE
30 | bus_LV_1630-11_0_3_node_48 | 0.4 | n |  | TRUE
31 | bus_LV_1630-11_0_3_node_129 | 0.4 | n |  | TRUE
32 | bus_LV_1630-11_0_3_node_46 | 0.4 | n |  | TRUE
33 | bus_LV_1630-11_0_3_node_47 | 0.4 | n |  | TRUE
34 | bus_LV_1630-11_0_3_node_45 | 0.4 | n |  | TRUE
35 | bus_LV_1630-11_0_3_node_71 | 0.4 | n |  | TRUE
36 | bus_LV_1630-11_0_3_node_13 | 0.4 | n |  | TRUE
37 | bus_LV_1630-11_0_3_node_12 | 0.4 | n |  | TRUE
38 | bus_LV_1630-11_0_3_node_76 | 0.4 | n |  | TRUE
39 | bus_LV_1630-11_0_3_node_77 | 0.4 | n |  | TRUE
40 | bus_LV_1630-11_0_3_node_14 | 0.4 | n |  | TRUE
41 | bus_LV_1630-11_0_3_node_15 | 0.4 | n |  | TRUE
42 | bus_LV_1630-11_0_3_node_16 | 0.4 | n |  | TRUE
43 | bus_LV_1630-11_0_3_node_18 | 0.4 | n |  | TRUE
44 | bus_LV_1630-11_0_3_node_28 | 0.4 | n |  | TRUE
45 | bus_LV_1630-11_0_3_node_17 | 0.4 | n |  | TRUE
46 | bus_LV_1630-11_0_3_node_32 | 0.4 | n |  | TRUE
47 | bus_LV_1630-11_0_3_node_125 | 0.4 | n |  | TRUE
48 | bus_LV_1630-11_0_3_node_107 | 0.4 | n |  | TRUE
49 | bus_LV_1630-11_0_3_node_106 | 0.4 | n |  | TRUE
50 | bus_LV_1630-11_0_3_node_20 | 0.4 | n |  | TRUE
51 | bus_LV_1630-11_0_3_node_21 | 0.4 | n |  | TRUE
52 | bus_LV_1630-11_0_3_node_92 | 0.4 | n |  | TRUE
53 | bus_LV_1630-11_0_3_node_22 | 0.4 | n |  | TRUE
54 | bus_LV_1630-11_0_3_node_111 | 0.4 | n |  | TRUE
55 | bus_LV_1630-11_0_3_node_23 | 0.4 | n |  | TRUE
56 | bus_LV_1630-11_0_3_node_30 | 0.4 | n |  | TRUE
57 | bus_LV_1630-11_0_3_node_29 | 0.4 | n |  | TRUE
58 | bus_LV_1630-11_0_3_node_112 | 0.4 | n |  | TRUE
59 | bus_LV_1630-11_0_3_node_65 | 0.4 | n |  | TRUE
60 | bus_LV_1630-11_0_3_node_84 | 0.4 | n |  | TRUE
61 | bus_LV_1630-11_0_3_node_83 | 0.4 | n |  | TRUE
62 | bus_LV_1630-11_0_3_node_27 | 0.4 | n |  | TRUE
63 | bus_LV_1630-11_0_3_node_31 | 0.4 | n |  | TRUE
64 | bus_LV_1630-11_0_3_node_121 | 0.4 | n |  | TRUE
65 | bus_LV_1630-11_0_3_node_119 | 0.4 | n |  | TRUE
66 | bus_LV_1630-11_0_3_node_33 | 0.4 | n |  | TRUE
67 | bus_LV_1630-11_0_3_node_126 | 0.4 | n |  | TRUE
68 | bus_LV_1630-11_0_3_node_128 | 0.4 | n |  | TRUE
69 | bus_LV_1630-11_0_3_node_120 | 0.4 | n |  | TRUE
70 | bus_LV_1630-11_0_3_node_93 | 0.4 | n |  | TRUE
71 | bus_LV_1630-11_0_3_node_64 | 0.4 | n |  | TRUE
72 | bus_LV_1630-11_0_3_node_110 | 0.4 | n |  | TRUE
73 | bus_LV_1630-11_0_3_node_39 | 0.4 | n |  | TRUE
74 | bus_LV_1630-11_0_3_node_102 | 0.4 | n |  | TRUE
75 | bus_LV_1630-11_0_3_node_82 | 0.4 | n |  | TRUE
76 | bus_LV_1630-11_0_3_node_36 | 0.4 | n |  | TRUE
77 | bus_LV_1630-11_0_3_node_38 | 0.4 | n |  | TRUE
78 | bus_LV_1630-11_0_3_node_34 | 0.4 | n |  | TRUE
79 | bus_LV_1630-11_0_3_node_75 | 0.4 | n |  | TRUE
80 | bus_LV_1630-11_0_3_node_74 | 0.4 | n |  | TRUE
81 | bus_LV_1630-11_0_3_node_81 | 0.4 | n |  | TRUE
82 | bus_LV_1630-11_0_3_node_35 | 0.4 | n |  | TRUE
83 | bus_LV_1630-11_0_3_node_37 | 0.4 | n |  | TRUE
84 | bus_LV_1630-11_0_3_node_78 | 0.4 | n |  | TRUE
85 | bus_LV_1630-11_0_3_node_42 | 0.4 | n |  | TRUE
86 | bus_LV_1630-11_0_3_node_43 | 0.4 | n |  | TRUE
87 | bus_LV_1630-11_0_3_node_101 | 0.4 | n |  | TRUE
88 | bus_LV_1630-11_0_3_node_44 | 0.4 | n |  | TRUE
89 | bus_LV_1630-11_0_3_node_100 | 0.4 | n |  | TRUE
90 | bus_LV_1630-11_0_3_node_131 | 0.4 | n |  | TRUE
91 | bus_LV_1630-11_0_3_node_50 | 0.4 | n |  | TRUE
92 | bus_LV_1630-11_0_3_node_51 | 0.4 | n |  | TRUE
93 | bus_LV_1630-11_0_3_node_52 | 0.4 | n |  | TRUE
94 | bus_LV_1630-11_0_3_node_53 | 0.4 | n |  | TRUE
95 | bus_LV_1630-11_0_3_node_54 | 0.4 | n |  | TRUE
96 | bus_LV_1630-11_0_3_node_55 | 0.4 | n |  | TRUE
97 | bus_LV_1630-11_0_3_node_67 | 0.4 | n |  | TRUE
98 | bus_LV_1630-11_0_3_node_86 | 0.4 | n |  | TRUE
99 | bus_LV_1630-11_0_3_node_72 | 0.4 | n |  | TRUE
100 | bus_LV_1630-11_0_3_node_66 | 0.4 | n |  | TRUE
101 | bus_LV_1630-11_0_3_node_87 | 0.4 | n |  | TRUE
102 | bus_LV_1630-11_0_3_node_88 | 0.4 | n |  | TRUE
103 | bus_LV_1630-11_0_3_node_56 | 0.4 | n |  | TRUE
104 | bus_LV_1630-11_0_3_node_63 | 0.4 | n |  | TRUE
105 | bus_LV_1630-11_0_3_node_134 | 0.4 | n |  | TRUE
106 | bus_LV_1630-11_0_3_node_79 | 0.4 | n |  | TRUE
107 | bus_LV_1630-11_0_3_node_68 | 0.4 | n |  | TRUE
108 | bus_LV_1630-11_0_3_node_69 | 0.4 | n |  | TRUE
109 | bus_LV_1630-11_0_3_node_132 | 0.4 | n |  | TRUE
110 | bus_LV_1630-11_0_3_node_70 | 0.4 | n |  | TRUE
111 | bus_LV_1630-11_0_3_node_114 | 0.4 | n |  | TRUE
112 | bus_LV_1630-11_0_3_node_115 | 0.4 | n |  | TRUE
113 | bus_LV_1630-11_0_3_node_73 | 0.4 | n |  | TRUE
114 | bus_LV_1630-11_0_3_node_113 | 0.4 | n |  | TRUE
115 | bus_LV_1630-11_0_3_node_116 | 0.4 | n |  | TRUE
116 | bus_LV_1630-11_0_3_node_124 | 0.4 | n |  | TRUE
117 | bus_LV_1630-11_0_3_node_123 | 0.4 | n |  | TRUE
118 | bus_LV_1630-11_0_3_node_117 | 0.4 | n |  | TRUE
119 | bus_LV_1630-11_0_3_node_130 | 0.4 | n |  | TRUE
120 | bus_LV_1630-11_0_3_node_85 | 0.4 | n |  | TRUE
121 | bus_LV_1630-11_0_3_node_89 | 0.4 | n |  | TRUE
122 | bus_LV_1630-11_0_3_node_90 | 0.4 | n |  | TRUE
123 | bus_LV_1630-11_0_3_node_91 | 0.4 | n |  | TRUE
124 | bus_LV_1630-11_0_3_node_103 | 0.4 | n |  | TRUE
125 | bus_LV_1630-11_0_3_node_104 | 0.4 | n |  | TRUE
126 | bus_LV_1630-11_0_3_node_94 | 0.4 | n |  | TRUE
127 | bus_LV_1630-11_0_3_node_95 | 0.4 | n |  | TRUE
128 | bus_LV_1630-11_0_3_node_96 | 0.4 | n |  | TRUE
129 | bus_LV_1630-11_0_3_node_97 | 0.4 | n |  | TRUE
130 | bus_LV_1630-11_0_3_node_98 | 0.4 | n |  | TRUE
131 | bus_LV_1630-11_0_3_node_122 | 0.4 | n |  | TRUE
132 | bus_LV_1630-11_0_3_node_127 | 0.4 | n |  | TRUE
133 | bus_LV_1630-11_0_3_node_118 | 0.4 | n |  | TRUE
134 | bus_MV_0_node_45 | 20 | n |  | TRUE

## load
| name | bus | p_mw | q_mvar | const_z_percent | const_i_percent | sn_mva | scaling | in_service | type
0 | LV_1630-11_0_3_load_0 | 0 | 0.00011909 | 2.9846e-05 | 0 | 0 |  | 1 | TRUE | wye
1 | LV_1630-11_0_3_load_4 | 4 | 0.0001113 | 2.7894e-05 | 0 | 0 |  | 1 | TRUE | wye
2 | LV_1630-11_0_3_load_5 | 5 | 0.00052661 | 0.00013198 | 0 | 0 |  | 1 | TRUE | wye
3 | LV_1630-11_0_3_load_6 | 6 | 0.00031014 | 7.7728e-05 | 0 | 0 |  | 1 | TRUE | wye
4 | LV_1630-11_0_3_load_62 | 10 | 0.00010561 | 2.6468e-05 | 0 | 0 |  | 1 | TRUE | wye
5 | LV_1630-11_0_3_load_108 | 14 | 0.0023425 | 0.00058709 | 0 | 0 |  | 1 | TRUE | wye
6 | LV_1630-11_0_3_load_41 | 15 | 0.00053602 | 0.00013434 | 0 | 0 |  | 1 | TRUE | wye
7 | LV_1630-11_0_3_load_40 | 16 | 0.00012429 | 3.115e-05 | 0 | 0 |  | 1 | TRUE | wye
8 | LV_1630-11_0_3_load_109 | 20 | 6.2433e-05 | 1.5647e-05 | 0 | 0 |  | 1 | TRUE | wye
9 | LV_1630-11_0_3_load_80 | 23 | 0.00098498 | 0.00024686 | 0 | 0 |  | 1 | TRUE | wye
10 | LV_1630-11_0_3_load_133 | 26 | 0.0001311 | 3.2857e-05 | 0 | 0 |  | 1 | TRUE | wye
11 | LV_1630-11_0_3_load_99 | 27 | 0.00045851 | 0.00011491 | 0 | 0 |  | 1 | TRUE | wye
12 | LV_1630-11_0_3_load_135 | 29 | 0.00036224 | 9.0787e-05 | 0 | 0 |  | 1 | TRUE | wye
13 | LV_1630-11_0_3_load_129 | 31 | 0.00028436 | 7.1266e-05 | 0 | 0 |  | 1 | TRUE | wye
14 | LV_1630-11_0_3_load_47 | 33 | 0.0060197 | 0.0015087 | 0 | 0 |  | 1 | TRUE | wye
15 | LV_1630-11_0_3_load_45 | 34 | 0.00044903 | 0.00011254 | 0 | 0 |  | 1 | TRUE | wye
16 | LV_1630-11_0_3_load_13 | 36 | 0.00011883 | 2.9782e-05 | 0 | 0 |  | 1 | TRUE | wye
17 | LV_1630-11_0_3_load_12 | 37 | 0.00017562 | 4.4016e-05 | 0 | 0 |  | 1 | TRUE | wye
18 | LV_1630-11_0_3_load_76 | 38 | 7.4556e-05 | 1.8686e-05 | 0 | 0 |  | 1 | TRUE | wye
19 | LV_1630-11_0_3_load_14 | 40 | 0.00046301 | 0.00011604 | 0 | 0 |  | 1 | TRUE | wye
20 | LV_1630-11_0_3_load_125 | 47 | 0.00020299 | 5.0874e-05 | 0 | 0 |  | 1 | TRUE | wye
21 | LV_1630-11_0_3_load_107 | 48 | 0.00016631 | 4.168e-05 | 0 | 0 |  | 1 | TRUE | wye
22 | LV_1630-11_0_3_load_106 | 49 | 0.00019333 | 4.8454e-05 | 0 | 0 |  | 1 | TRUE | wye
23 | LV_1630-11_0_3_load_92 | 52 | 0.00025303 | 6.3415e-05 | 0 | 0 |  | 1 | TRUE | wye
24 | LV_1630-11_0_3_load_111 | 54 | 0.0010441 | 0.00026168 | 0 | 0 |  | 1 | TRUE | wye
25 | LV_1630-11_0_3_load_30 | 56 | 0.00012119 | 3.0373e-05 | 0 | 0 |  | 1 | TRUE | wye
26 | LV_1630-11_0_3_load_29 | 57 | 0.00096697 | 0.00024234 | 0 | 0 |  | 1 | TRUE | wye
27 | LV_1630-11_0_3_load_112 | 58 | 0.00015933 | 3.9931e-05 | 0 | 0 |  | 1 | TRUE | wye
28 | LV_1630-11_0_3_load_65 | 59 | 0.00013159 | 3.298e-05 | 0 | 0 |  | 1 | TRUE | wye
29 | LV_1630-11_0_3_load_84 | 60 | 0.00037965 | 9.5148e-05 | 0 | 0 |  | 1 | TRUE | wye
30 | LV_1630-11_0_3_load_83 | 61 | 9.0467e-05 | 2.2673e-05 | 0 | 0 |  | 1 | TRUE | wye
31 | LV_1630-11_0_3_load_121 | 64 | 0.0012998 | 0.00032575 | 0 | 0 |  | 1 | TRUE | wye
32 | LV_1630-11_0_3_load_119 | 65 | 0.00012777 | 3.2022e-05 | 0 | 0 |  | 1 | TRUE | wye
33 | LV_1630-11_0_3_load_128 | 68 | 0.00023856 | 5.9789e-05 | 0 | 0 |  | 1 | TRUE | wye
34 | LV_1630-11_0_3_load_120 | 69 | 0.00072031 | 0.00018053 | 0 | 0 |  | 1 | TRUE | wye
35 | LV_1630-11_0_3_load_64 | 71 | 0.00082798 | 0.00020751 | 0 | 0 |  | 1 | TRUE | wye
36 | LV_1630-11_0_3_load_110 | 72 | 0.00013546 | 3.395e-05 | 0 | 0 |  | 1 | TRUE | wye
37 | LV_1630-11_0_3_load_102 | 74 | 0.00020325 | 5.0939e-05 | 0 | 0 |  | 1 | TRUE | wye
38 | LV_1630-11_0_3_load_82 | 75 | 0.00042701 | 0.00010702 | 0 | 0 |  | 1 | TRUE | wye
39 | LV_1630-11_0_3_load_38 | 77 | 0.00020916 | 5.242e-05 | 0 | 0 |  | 1 | TRUE | wye
40 | LV_1630-11_0_3_load_34 | 78 | 0.0023764 | 0.00059558 | 0 | 0 |  | 1 | TRUE | wye
41 | LV_1630-11_0_3_load_75 | 79 | 0.00060114 | 0.00015066 | 0 | 0 |  | 1 | TRUE | wye
42 | LV_1630-11_0_3_load_74 | 80 | 0.00034127 | 8.553e-05 | 0 | 0 |  | 1 | TRUE | wye
43 | LV_1630-11_0_3_load_37 | 83 | 0.0022263 | 0.00055795 | 0 | 0 |  | 1 | TRUE | wye
44 | LV_1630-11_0_3_load_78 | 84 | 0.00071797 | 0.00017994 | 0 | 0 |  | 1 | TRUE | wye
45 | LV_1630-11_0_3_load_42 | 85 | 0.00095506 | 0.00023936 | 0 | 0 |  | 1 | TRUE | wye
46 | LV_1630-11_0_3_load_100 | 89 | 0.00024733 | 6.1986e-05 | 0 | 0 |  | 1 | TRUE | wye
47 | LV_1630-11_0_3_load_131 | 90 | 0.00013318 | 3.3379e-05 | 0 | 0 |  | 1 | TRUE | wye
48 | LV_1630-11_0_3_load_50 | 91 | 0.003006 | 0.00075337 | 0 | 0 |  | 1 | TRUE | wye
49 | LV_1630-11_0_3_load_51 | 92 | 0.00026447 | 6.6282e-05 | 0 | 0 |  | 1 | TRUE | wye
50 | LV_1630-11_0_3_load_53 | 94 | 0.00067292 | 0.00016865 | 0 | 0 |  | 1 | TRUE | wye
51 | LV_1630-11_0_3_load_54 | 95 | 0.00093254 | 0.00023372 | 0 | 0 |  | 1 | TRUE | wye
52 | LV_1630-11_0_3_load_55 | 96 | 0.00090859 | 0.00022771 | 0 | 0 |  | 1 | TRUE | wye
53 | LV_1630-11_0_3_load_66 | 100 | 0.00017908 | 4.4883e-05 | 0 | 0 |  | 1 | TRUE | wye
54 | LV_1630-11_0_3_load_87 | 101 | 0.00034569 | 8.6637e-05 | 0 | 0 |  | 1 | TRUE | wye
55 | LV_1630-11_0_3_load_88 | 102 | 0.00024436 | 6.1241e-05 | 0 | 0 |  | 1 | TRUE | wye
56 | LV_1630-11_0_3_load_56 | 103 | 0.00081001 | 0.00020301 | 0 | 0 |  | 1 | TRUE | wye
57 | LV_1630-11_0_3_load_63 | 104 | 0.00015984 | 4.0059e-05 | 0 | 0 |  | 1 | TRUE | wye
58 | LV_1630-11_0_3_load_134 | 105 | 0.000133 | 3.3334e-05 | 0 | 0 |  | 1 | TRUE | wye
59 | LV_1630-11_0_3_load_79 | 106 | 8.8859e-05 | 2.227e-05 | 0 | 0 |  | 1 | TRUE | wye
60 | LV_1630-11_0_3_load_68 | 107 | 0.00048532 | 0.00012163 | 0 | 0 |  | 1 | TRUE | wye
61 | LV_1630-11_0_3_load_132 | 109 | 0.00019277 | 4.8313e-05 | 0 | 0 |  | 1 | TRUE | wye
62 | LV_1630-11_0_3_load_114 | 111 | 0.0051724 | 0.0012963 | 0 | 0 |  | 1 | TRUE | wye
63 | LV_1630-11_0_3_load_115 | 112 | 0.00030246 | 7.5803e-05 | 0 | 0 |  | 1 | TRUE | wye
64 | LV_1630-11_0_3_load_113 | 114 | 0.0014822 | 0.00037148 | 0 | 0 |  | 1 | TRUE | wye
65 | LV_1630-11_0_3_load_116 | 115 | 0.0027383 | 0.00068629 | 0 | 0 |  | 1 | TRUE | wye
66 | LV_1630-11_0_3_load_123 | 117 | 0.0029287 | 0.00073401 | 0 | 0 |  | 1 | TRUE | wye
67 | LV_1630-11_0_3_load_117 | 118 | 0.002867 | 0.00071853 | 0 | 0 |  | 1 | TRUE | wye
68 | LV_1630-11_0_3_load_130 | 119 | 0.0065606 | 0.0016442 | 0 | 0 |  | 1 | TRUE | wye
69 | LV_1630-11_0_3_load_85 | 120 | 0.00071438 | 0.00017904 | 0 | 0 |  | 1 | TRUE | wye
70 | LV_1630-11_0_3_load_89 | 121 | 0.0020835 | 0.00052218 | 0 | 0 |  | 1 | TRUE | wye
71 | LV_1630-11_0_3_load_91 | 123 | 0.00069389 | 0.0001739 | 0 | 0 |  | 1 | TRUE | wye
72 | LV_1630-11_0_3_load_94 | 126 | 0.00029571 | 7.4113e-05 | 0 | 0 |  | 1 | TRUE | wye
73 | LV_1630-11_0_3_load_95 | 127 | 0.00021421 | 5.3686e-05 | 0 | 0 |  | 1 | TRUE | wye
74 | LV_1630-11_0_3_load_97 | 129 | 0.00042528 | 0.00010659 | 0 | 0 |  | 1 | TRUE | wye
75 | LV_1630-11_0_3_load_98 | 130 | 0.00014301 | 3.5841e-05 | 0 | 0 |  | 1 | TRUE | wye
76 | LV_1630-11_0_3_load_122 | 131 | 0.00036314 | 9.1011e-05 | 0 | 0 |  | 1 | TRUE | wye
77 | LV_1630-11_0_3_load_118 | 133 | 0.00018549 | 4.6489e-05 | 0 | 0 |  | 1 | TRUE | wye

## ext_grid
| name | bus | vm_pu | va_degree | slack_weight | in_service
0 |  | 34 | 1 | 0 | 1 | TRUE

## line
| name | std_type | from_bus | to_bus | length_km | r_ohm_per_km | x_ohm_per_km | c_nf_per_km | g_us_per_km | max_i_ka | df | parallel | type | in_service
0 | LV_1630-11_0_3_line_0 |  | 0 | 1 | 0.083115 | 0.125 | 0.08 | 261 | 0 | 0.364 | 1 | 1 | cs | TRUE
1 | LV_1630-11_0_3_line_1 |  | 0 | 2 | 0.016745 | 0.125 | 0.08 | 261 | 0 | 0.364 | 1 | 1 | cs | TRUE
2 | LV_1630-11_0_3_line_2 |  | 1 | 3 | 0.023402 | 0.125 | 0.08 | 261 | 0 | 0.364 | 1 | 1 | cs | TRUE
3 | LV_1630-11_0_3_line_3 |  | 1 | 4 | 0.017088 | 0.125 | 0.08 | 261 | 0 | 0.364 | 1 | 1 | cs | TRUE
4 | LV_1630-11_0_3_line_4 |  | 2 | 5 | 0.011877 | 0.125 | 0.08 | 261 | 0 | 0.364 | 1 | 1 | cs | TRUE
5 | LV_1630-11_0_3_line_5 |  | 3 | 6 | 0.10055 | 0.125 | 0.08 | 261 | 0 | 0.364 | 1 | 1 | cs | TRUE
6 | LV_1630-11_0_3_line_6 |  | 4 | 7 | 0.012064 | 0.125 | 0.08 | 261 | 0 | 0.364 | 1 | 1 | cs | TRUE
7 | LV_1630-11_0_3_line_7 |  | 7 | 17 | 0.078174 | 0.125 | 0.08 | 261 | 0 | 0.364 | 1 | 1 | cs | TRUE
8 | LV_1630-11_0_3_line_8 |  | 8 | 9 | 0.11619 | 0.125 | 0.08 | 261 | 0 | 0.364 | 1 | 1 | cs | TRUE
9 | LV_1630-11_0_3_line_9 |  | 8 | 10 | 0.012559 | 0.125 | 0.08 | 261 | 0 | 0.364 | 1 | 1 | cs | TRUE
10 | LV_1630-11_0_3_line_10 |  | 9 | 18 | 0.38636 | 0.125 | 0.08 | 261 | 0 | 0.364 | 1 | 1 | cs | TRUE
11 | LV_1630-11_0_3_line_11 |  | 9 | 19 | 0.10892 | 0.125 | 0.08 | 261 | 0 | 0.364 | 1 | 1 | cs | TRUE
12 | LV_1630-11_0_3_line_12 |  | 9 | 20 | 0.016144 | 0.125 | 0.08 | 261 | 0 | 0.364 | 1 | 1 | cs | TRUE
13 | LV_1630-11_0_3_line_13 |  | 9 | 21 | 0.15021 | 0.125 | 0.08 | 261 | 0 | 0.364 | 1 | 1 | cs | TRUE
14 | LV_1630-11_0_3_line_14 |  | 10 | 28 | 0.024807 | 0.125 | 0.08 | 261 | 0 | 0.364 | 1 | 1 | cs | TRUE
15 | LV_1630-11_0_3_line_15 |  | 11 | 12 | 0.084534 | 0.125 | 0.08 | 261 | 0 | 0.364 | 1 | 1 | cs | TRUE
16 | LV_1630-11_0_3_line_16 |  | 11 | 13 | 0.50098 | 0.125 | 0.08 | 261 | 0 | 0.364 | 1 | 1 | cs | TRUE
17 | LV_1630-11_0_3_line_17 |  | 11 | 14 | 0.089909 | 0.125 | 0.08 | 261 | 0 | 0.364 | 1 | 1 | cs | TRUE
18 | LV_1630-11_0_3_line_18 |  | 12 | 29 | 0.021482 | 0.125 | 0.08 | 261 | 0 | 0.364 | 1 | 1 | cs | TRUE
19 | LV_1630-11_0_3_line_19 |  | 13 | 15 | 0.020981 | 0.125 | 0.08 | 261 | 0 | 0.364 | 1 | 1 | cs | TRUE
20 | LV_1630-11_0_3_line_20 |  | 13 | 16 | 0.026169 | 0.125 | 0.08 | 261 | 0 | 0.364 | 1 | 1 | cs | TRUE
21 | LV_1630-11_0_3_line_21 |  | 14 | 35 | 0.12672 | 0.125 | 0.08 | 261 | 0 | 0.364 | 1 | 1 | cs | TRUE
22 | LV_1630-11_0_3_line_22 |  | 17 | 36 | 0.0016045 | 0.125 | 0.08 | 261 | 0 | 0.364 | 1 | 1 | cs | TRUE
23 | LV_1630-11_0_3_line_23 |  | 17 | 37 | 0.028954 | 0.125 | 0.08 | 261 | 0 | 0.364 | 1 | 1 | cs | TRUE
24 | LV_1630-11_0_3_line_24 |  | 18 | 25 | 0.010575 | 0.125 | 0.08 | 261 | 0 | 0.364 | 1 | 1 | cs | TRUE
25 | LV_1630-11_0_3_line_25 |  | 18 | 26 | 0.00742 | 0.125 | 0.08 | 261 | 0 | 0.364 | 1 | 1 | cs | TRUE
26 | LV_1630-11_0_3_line_26 |  | 19 | 60 | 0.013881 | 0.125 | 0.08 | 261 | 0 | 0.364 | 1 | 1 | cs | TRUE
27 | LV_1630-11_0_3_line_27 |  | 19 | 61 | 0.049527 | 0.125 | 0.08 | 261 | 0 | 0.364 | 1 | 1 | cs | TRUE
28 | LV_1630-11_0_3_line_28 |  | 20 | 72 | 0.0052414 | 0.125 | 0.08 | 261 | 0 | 0.364 | 1 | 1 | cs | TRUE
29 | LV_1630-11_0_3_line_29 |  | 21 | 58 | 0.011535 | 0.125 | 0.08 | 261 | 0 | 0.364 | 1 | 1 | cs | TRUE
30 | LV_1630-11_0_3_line_30 |  | 21 | 59 | 0.010606 | 0.125 | 0.08 | 261 | 0 | 0.364 | 1 | 1 | cs | TRUE
31 | LV_1630-11_0_3_line_31 |  | 22 | 23 | 0.036364 | 0.125 | 0.08 | 261 | 0 | 0.364 | 1 | 1 | cs | TRUE
32 | LV_1630-11_0_3_line_32 |  | 22 | 24 | 0.26517 | 0.125 | 0.08 | 261 | 0 | 0.364 | 1 | 1 | cs | TRUE
33 | LV_1630-11_0_3_line_33 |  | 23 | 106 | 0.022431 | 0.125 | 0.08 | 261 | 0 | 0.364 | 1 | 1 | cs | TRUE
34 | LV_1630-11_0_3_line_34 |  | 24 | 27 | 0.01299 | 0.125 | 0.08 | 261 | 0 | 0.364 | 1 | 1 | cs | TRUE
35 | LV_1630-11_0_3_line_35 |  | 25 | 105 | 0.011411 | 0.125 | 0.08 | 261 | 0 | 0.364 | 1 | 1 | cs | TRUE
36 | LV_1630-11_0_3_line_36 |  | 25 | 87 | 0.024847 | 0.125 | 0.08 | 261 | 0 | 0.364 | 1 | 1 | cs | TRUE
37 | LV_1630-11_0_3_line_37 |  | 27 | 89 | 0.0043401 | 0.125 | 0.08 | 261 | 0 | 0.364 | 1 | 1 | cs | TRUE
38 | LV_1630-11_0_3_line_38 |  | 28 | 104 | 0.013207 | 0.125 | 0.08 | 261 | 0 | 0.364 | 1 | 1 | cs | TRUE
39 | LV_1630-11_0_3_line_39 |  | 28 | 103 | 0.0050782 | 0.125 | 0.08 | 261 | 0 | 0.364 | 1 | 1 | cs | TRUE
40 | LV_1630-11_0_3_line_40 |  | 30 | 31 | 0.030332 | 0.125 | 0.08 | 261 | 0 | 0.364 | 1 | 1 | cs | TRUE
41 | LV_1630-11_0_3_line_41 |  | 30 | 32 | 0.20888 | 0.125 | 0.08 | 261 | 0 | 0.364 | 1 | 1 | cs | TRUE
42 | LV_1630-11_0_3_line_42 |  | 32 | 33 | 0.010091 | 0.125 | 0.08 | 261 | 0 | 0.364 | 1 | 3 | cs | TRUE
43 | LV_1630-11_0_3_line_43 |  | 32 | 34 | 0.027675 | 0.125 | 0.08 | 261 | 0 | 0.364 | 1 | 3 | cs | TRUE
44 | LV_1630-11_0_3_line_44 |  | 33 | 53 | 0.23275 | 0.125 | 0.08 | 261 | 0 | 0.364 | 1 | 3 | cs | TRUE
45 | LV_1630-11_0_3_line_45 |  | 35 | 99 | 0.032757 | 0.125 | 0.08 | 261 | 0 | 0.364 | 1 | 1 | cs | TRUE
46 | LV_1630-11_0_3_line_46 |  | 36 | 38 | 0.010726 | 0.125 | 0.08 | 261 | 0 | 0.364 | 1 | 1 | cs | TRUE
47 | LV_1630-11_0_3_line_47 |  | 38 | 39 | 0.013395 | 0.125 | 0.08 | 261 | 0 | 0.364 | 1 | 1 | cs | TRUE
48 | LV_1630-11_0_3_line_48 |  | 39 | 120 | 0.014446 | 0.125 | 0.08 | 261 | 0 | 0.364 | 1 | 1 | cs | TRUE
49 | LV_1630-11_0_3_line_49 |  | 39 | 61 | 0.018588 | 0.125 | 0.08 | 261 | 0 | 0.364 | 1 | 1 | cs | TRUE
50 | LV_1630-11_0_3_line_50 |  | 40 | 41 | 0.024541 | 0.125 | 0.08 | 261 | 0 | 0.364 | 1 | 1 | cs | TRUE
51 | LV_1630-11_0_3_line_51 |  | 40 | 42 | 0.021731 | 0.125 | 0.08 | 261 | 0 | 0.364 | 1 | 1 | cs | TRUE
52 | LV_1630-11_0_3_line_52 |  | 41 | 43 | 0.15307 | 0.125 | 0.08 | 261 | 0 | 0.364 | 1 | 1 | cs | TRUE
53 | LV_1630-11_0_3_line_53 |  | 42 | 44 | 0.008143 | 0.125 | 0.08 | 261 | 0 | 0.364 | 1 | 1 | cs | TRUE
54 | LV_1630-11_0_3_line_54 |  | 43 | 48 | 0.16213 | 0.125 | 0.08 | 261 | 0 | 0.364 | 1 | 3 | cs | TRUE
55 | LV_1630-11_0_3_line_55 |  | 43 | 49 | 0.0070981 | 0.125 | 0.08 | 261 | 0 | 0.364 | 1 | 3 | cs | TRUE
56 | LV_1630-11_0_3_line_56 |  | 44 | 64 | 0.0030317 | 0.125 | 0.08 | 261 | 0 | 0.364 | 1 | 1 | cs | TRUE
57 | LV_1630-11_0_3_line_57 |  | 44 | 65 | 0.0097018 | 0.125 | 0.08 | 261 | 0 | 0.364 | 1 | 1 | cs | TRUE
58 | LV_1630-11_0_3_line_58 |  | 45 | 46 | 0.21519 | 0.125 | 0.08 | 261 | 0 | 0.364 | 1 | 3 | cs | TRUE
59 | LV_1630-11_0_3_line_59 |  | 45 | 47 | 0.17071 | 0.125 | 0.08 | 261 | 0 | 0.364 | 1 | 3 | cs | TRUE
60 | LV_1630-11_0_3_line_60 |  | 46 | 66 | 0.25067 | 0.125 | 0.08 | 261 | 0 | 0.364 | 1 | 1 | cs | TRUE
61 | LV_1630-11_0_3_line_61 |  | 46 | 54 | 0.2402 | 0.125 | 0.08 | 261 | 0 | 0.364 | 1 | 3 | cs | TRUE
62 | LV_1630-11_0_3_line_62 |  | 47 | 67 | 0.088344 | 0.125 | 0.08 | 261 | 0 | 0.364 | 1 | 3 | cs | TRUE
63 | LV_1630-11_0_3_line_63 |  | 48 | 68 | 0.14165 | 0.125 | 0.08 | 261 | 0 | 0.364 | 1 | 3 | cs | TRUE
64 | LV_1630-11_0_3_line_64 |  | 49 | 51 | 0.016739 | 0.125 | 0.08 | 261 | 0 | 0.364 | 1 | 3 | cs | TRUE
65 | LV_1630-11_0_3_line_65 |  | 50 | 51 | 0.079087 | 0.125 | 0.08 | 261 | 0 | 0.364 | 1 | 3 | cs | TRUE
66 | LV_1630-11_0_3_line_66 |  | 50 | 52 | 0.015507 | 0.125 | 0.08 | 261 | 0 | 0.364 | 1 | 3 | cs | TRUE
67 | LV_1630-11_0_3_line_67 |  | 52 | 70 | 0.036167 | 0.125 | 0.08 | 261 | 0 | 0.364 | 1 | 3 | cs | TRUE
68 | LV_1630-11_0_3_line_68 |  | 53 | 54 | 0.055151 | 0.125 | 0.08 | 261 | 0 | 0.364 | 1 | 3 | cs | TRUE
69 | LV_1630-11_0_3_line_69 |  | 53 | 55 | 0.17859 | 0.125 | 0.08 | 261 | 0 | 0.364 | 1 | 1 | cs | TRUE
70 | LV_1630-11_0_3_line_70 |  | 55 | 56 | 0.030137 | 0.125 | 0.08 | 261 | 0 | 0.364 | 1 | 1 | cs | TRUE
71 | LV_1630-11_0_3_line_71 |  | 55 | 57 | 0.0359 | 0.125 | 0.08 | 261 | 0 | 0.364 | 1 | 1 | cs | TRUE
72 | LV_1630-11_0_3_line_72 |  | 57 | 62 | 0.024105 | 0.125 | 0.08 | 261 | 0 | 0.364 | 1 | 1 | cs | TRUE
73 | LV_1630-11_0_3_line_73 |  | 59 | 71 | 0.011874 | 0.125 | 0.08 | 261 | 0 | 0.364 | 1 | 1 | cs | TRUE
74 | LV_1630-11_0_3_line_74 |  | 62 | 63 | 0.089859 | 0.125 | 0.08 | 261 | 0 | 0.364 | 1 | 1 | cs | TRUE
75 | LV_1630-11_0_3_line_75 |  | 63 | 73 | 0.019409 | 0.125 | 0.08 | 261 | 0 | 0.364 | 1 | 1 | cs | TRUE
76 | LV_1630-11_0_3_line_76 |  | 63 | 74 | 0.026679 | 0.125 | 0.08 | 261 | 0 | 0.364 | 1 | 1 | cs | TRUE
77 | LV_1630-11_0_3_line_77 |  | 64 | 69 | 0.0094569 | 0.125 | 0.08 | 261 | 0 | 0.364 | 1 | 1 | cs | TRUE
78 | LV_1630-11_0_3_line_78 |  | 66 | 75 | 0.027336 | 0.125 | 0.08 | 261 | 0 | 0.364 | 1 | 1 | cs | TRUE
79 | LV_1630-11_0_3_line_79 |  | 67 | 132 | 0.091543 | 0.125 | 0.08 | 261 | 0 | 0.364 | 1 | 3 | cs | TRUE
80 | LV_1630-11_0_3_line_80 |  | 68 | 132 | 0.071098 | 0.125 | 0.08 | 261 | 0 | 0.364 | 1 | 3 | cs | TRUE
81 | LV_1630-11_0_3_line_81 |  | 70 | 126 | 0.006323 | 0.125 | 0.08 | 261 | 0 | 0.364 | 1 | 1 | cs | TRUE
82 | LV_1630-11_0_3_line_82 |  | 70 | 127 | 0.064583 | 0.125 | 0.08 | 261 | 0 | 0.364 | 1 | 3 | cs | TRUE
83 | LV_1630-11_0_3_line_83 |  | 73 | 79 | 0.044419 | 0.125 | 0.08 | 261 | 0 | 0.364 | 1 | 1 | cs | TRUE
84 | LV_1630-11_0_3_line_84 |  | 73 | 80 | 0.036851 | 0.125 | 0.08 | 261 | 0 | 0.364 | 1 | 1 | cs | TRUE
85 | LV_1630-11_0_3_line_85 |  | 75 | 81 | 0.0048482 | 0.125 | 0.08 | 261 | 0 | 0.364 | 1 | 1 | cs | TRUE
86 | LV_1630-11_0_3_line_86 |  | 76 | 77 | 0.016699 | 0.125 | 0.08 | 261 | 0 | 0.364 | 1 | 1 | cs | TRUE
87 | LV_1630-11_0_3_line_87 |  | 76 | 78 | 0.032155 | 0.125 | 0.08 | 261 | 0 | 0.364 | 1 | 1 | cs | TRUE
88 | LV_1630-11_0_3_line_88 |  | 77 | 84 | 0.0082476 | 0.125 | 0.08 | 261 | 0 | 0.364 | 1 | 1 | cs | TRUE
89 | LV_1630-11_0_3_line_89 |  | 78 | 82 | 0.032781 | 0.125 | 0.08 | 261 | 0 | 0.364 | 1 | 1 | cs | TRUE
90 | LV_1630-11_0_3_line_90 |  | 79 | 84 | 0.027644 | 0.125 | 0.08 | 261 | 0 | 0.364 | 1 | 1 | cs | TRUE
91 | LV_1630-11_0_3_line_91 |  | 81 | 106 | 0.013965 | 0.125 | 0.08 | 261 | 0 | 0.364 | 1 | 1 | cs | TRUE
92 | LV_1630-11_0_3_line_92 |  | 82 | 83 | 0.035628 | 0.125 | 0.08 | 261 | 0 | 0.364 | 1 | 1 | cs | TRUE
93 | LV_1630-11_0_3_line_93 |  | 85 | 86 | 0.022849 | 0.125 | 0.08 | 261 | 0 | 0.364 | 1 | 1 | cs | TRUE
94 | LV_1630-11_0_3_line_94 |  | 85 | 87 | 0.43014 | 0.125 | 0.08 | 261 | 0 | 0.364 | 1 | 1 | cs | TRUE
95 | LV_1630-11_0_3_line_95 |  | 86 | 88 | 0.11337 | 0.125 | 0.08 | 261 | 0 | 0.364 | 1 | 1 | cs | TRUE
96 | LV_1630-11_0_3_line_96 |  | 87 | 89 | 0.046389 | 0.125 | 0.08 | 261 | 0 | 0.364 | 1 | 1 | cs | TRUE
97 | LV_1630-11_0_3_line_97 |  | 88 | 90 | 0.028326 | 0.125 | 0.08 | 261 | 0 | 0.364 | 1 | 1 | cs | TRUE
98 | LV_1630-11_0_3_line_98 |  | 91 | 92 | 0.0091395 | 0.125 | 0.08 | 261 | 0 | 0.364 | 1 | 3 | cs | TRUE
99 | LV_1630-11_0_3_line_99 |  | 91 | 93 | 0.02025 | 0.125 | 0.08 | 261 | 0 | 0.364 | 1 | 3 | cs | TRUE
100 | LV_1630-11_0_3_line_100 |  | 92 | 94 | 0.018208 | 0.125 | 0.08 | 261 | 0 | 0.364 | 1 | 3 | cs | TRUE
101 | LV_1630-11_0_3_line_101 |  | 93 | 95 | 0.011578 | 0.125 | 0.08 | 261 | 0 | 0.364 | 1 | 1 | cs | TRUE
102 | LV_1630-11_0_3_line_102 |  | 93 | 96 | 0.028004 | 0.125 | 0.08 | 261 | 0 | 0.364 | 1 | 3 | cs | TRUE
103 | LV_1630-11_0_3_line_103 |  | 94 | 97 | 0.017142 | 0.125 | 0.08 | 261 | 0 | 0.364 | 1 | 3 | cs | TRUE
104 | LV_1630-11_0_3_line_104 |  | 96 | 98 | 0.035034 | 0.125 | 0.08 | 261 | 0 | 0.364 | 1 | 3 | cs | TRUE
105 | LV_1630-11_0_3_line_105 |  | 97 | 99 | 0.040409 | 0.125 | 0.08 | 261 | 0 | 0.364 | 1 | 3 | cs | TRUE
106 | LV_1630-11_0_3_line_106 |  | 97 | 100 | 0.010887 | 0.125 | 0.08 | 261 | 0 | 0.364 | 1 | 1 | cs | TRUE
107 | LV_1630-11_0_3_line_107 |  | 98 | 101 | 0.006693 | 0.125 | 0.08 | 261 | 0 | 0.364 | 1 | 1 | cs | TRUE
108 | LV_1630-11_0_3_line_108 |  | 98 | 102 | 0.0043655 | 0.125 | 0.08 | 261 | 0 | 0.364 | 1 | 3 | cs | TRUE
109 | LV_1630-11_0_3_line_109 |  | 99 | 115 | 0.11648 | 0.125 | 0.08 | 261 | 0 | 0.364 | 1 | 1 | cs | TRUE
110 | LV_1630-11_0_3_line_110 |  | 99 | 108 | 0.037343 | 0.125 | 0.08 | 261 | 0 | 0.364 | 1 | 1 | cs | TRUE
111 | LV_1630-11_0_3_line_111 |  | 99 | 110 | 0.083105 | 0.125 | 0.08 | 261 | 0 | 0.364 | 1 | 3 | cs | TRUE
112 | LV_1630-11_0_3_line_112 |  | 100 | 107 | 0.0030567 | 0.125 | 0.08 | 261 | 0 | 0.364 | 1 | 1 | cs | TRUE
113 | LV_1630-11_0_3_line_113 |  | 102 | 121 | 0.018384 | 0.125 | 0.08 | 261 | 0 | 0.364 | 1 | 3 | cs | TRUE
114 | LV_1630-11_0_3_line_114 |  | 108 | 109 | 0.048438 | 0.125 | 0.08 | 261 | 0 | 0.364 | 1 | 1 | cs | TRUE
115 | LV_1630-11_0_3_line_115 |  | 110 | 111 | 0.085741 | 0.125 | 0.08 | 261 | 0 | 0.364 | 1 | 1 | cs | TRUE
116 | LV_1630-11_0_3_line_116 |  | 110 | 112 | 0.054971 | 0.125 | 0.08 | 261 | 0 | 0.364 | 1 | 1 | cs | TRUE
117 | LV_1630-11_0_3_line_117 |  | 110 | 113 | 0.0911 | 0.125 | 0.08 | 261 | 0 | 0.364 | 1 | 3 | cs | TRUE
118 | LV_1630-11_0_3_line_118 |  | 110 | 114 | 0.018995 | 0.125 | 0.08 | 261 | 0 | 0.364 | 1 | 1 | cs | TRUE
119 | LV_1630-11_0_3_line_119 |  | 113 | 116 | 0.17482 | 0.125 | 0.08 | 261 | 0 | 0.364 | 1 | 2 | cs | TRUE
120 | LV_1630-11_0_3_line_120 |  | 113 | 117 | 0.028133 | 0.125 | 0.08 | 261 | 0 | 0.364 | 1 | 1 | cs | TRUE
121 | LV_1630-11_0_3_line_121 |  | 115 | 118 | 0.038153 | 0.125 | 0.08 | 261 | 0 | 0.364 | 1 | 1 | cs | TRUE
122 | LV_1630-11_0_3_line_122 |  | 116 | 119 | 0.030901 | 0.125 | 0.08 | 261 | 0 | 0.364 | 1 | 1 | cs | TRUE
123 | LV_1630-11_0_3_line_123 |  | 118 | 133 | 0.0052887 | 0.125 | 0.08 | 261 | 0 | 0.364 | 1 | 1 | cs | TRUE
124 | LV_1630-11_0_3_line_124 |  | 121 | 122 | 0.0207 | 0.125 | 0.08 | 261 | 0 | 0.364 | 1 | 3 | cs | TRUE
125 | LV_1630-11_0_3_line_125 |  | 122 | 123 | 0.011232 | 0.125 | 0.08 | 261 | 0 | 0.364 | 1 | 3 | cs | TRUE
126 | LV_1630-11_0_3_line_126 |  | 123 | 124 | 0.022144 | 0.125 | 0.08 | 261 | 0 | 0.364 | 1 | 3 | cs | TRUE
127 | LV_1630-11_0_3_line_127 |  | 124 | 125 | 0.06313 | 0.125 | 0.08 | 261 | 0 | 0.364 | 1 | 3 | cs | TRUE
128 | LV_1630-11_0_3_line_128 |  | 125 | 131 | 0.01151 | 0.125 | 0.08 | 261 | 0 | 0.364 | 1 | 1 | cs | TRUE
129 | LV_1630-11_0_3_line_129 |  | 125 | 130 | 0.013386 | 0.125 | 0.08 | 261 | 0 | 0.364 | 1 | 3 | cs | TRUE
130 | LV_1630-11_0_3_line_130 |  | 127 | 128 | 0.056462 | 0.125 | 0.08 | 261 | 0 | 0.364 | 1 | 3 | cs | TRUE
131 | LV_1630-11_0_3_line_131 |  | 128 | 129 | 0.011118 | 0.125 | 0.08 | 261 | 0 | 0.364 | 1 | 1 | cs | TRUE
132 | LV_1630-11_0_3_line_132 |  | 128 | 130 | 0.014631 | 0.125 | 0.08 | 261 | 0 | 0.364 | 1 | 3 | cs | TRUE

## trafo
| name | std_type | hv_bus | lv_bus | sn_mva | vn_hv_kv | vn_lv_kv | vk_percent | vkr_percent | pfe_kw | i0_percent | shift_degree | tap_side | tap_neutral | tap_min | tap_max | tap_step_percent | tap_step_degree | tap_pos | tap_phase_shifter | parallel | df | in_service
0 | LV_1630-11_0_3_trafo_45 | 0.63 MVA 20/0.4 kV | 134 | 34 | 0.63 | 20 | 0.4 | 6 | 1.206 | 1.65 | 0.2619 | 150 | hv | 0 | -2 | 2 | 2.5 | 0 | 0 | FALSE | 1 | 1 | TRUE

## line_geodata
| x0 | y0 | x1 | y1 | x2 | y2 | x3 | y3 | x4 | y4 | x5 | y5 | x6 | y6 | x7 | y7 | x8 | y8 | x9 | y9 | x10 | y10 | x11 | y11 | x12 | y12 | x13 | y13 | x14 | y14 | x15 | y15 | x16 | y16 | x17 | y17 | x18 | y18 | x19 | y19 | x20 | y20 | x21 | y21 | x22 | y22 | x23 | y23 | x24 | y24 | x25 | y25
0 | 2725141.9752 | 1220872.7441 | 2725177.2198 | 1220929.4074 | 2725178.2577 | 1220932.743 | 2725177.7401 | 1220935.7011 | 2725176.5696 | 1220937.5891 | 2725174.6319 | 1220939.1496 | 2725169.9927 | 1220941.4529
1 | 2725154.2159 | 1220946.7711 | 2725164.2323 | 1220944.313 | 2725169.9927 | 1220941.4529
2 | 2725141.9752 | 1220872.7441 | 2725119.3497 | 1220878.9626
3 | 2725141.9752 | 1220872.7441 | 2725158.3471 | 1220867.8477
4 | 2725154.2159 | 1220946.7711 | 2725148.9069 | 1220936.14
5 | 2725119.3497 | 1220878.9626 | 2725051.6157 | 1220899.8789 | 2725042.0177 | 1220900.8448 | 2725036.0398 | 1220881.7488
6 | 2725169.9051 | 1220864.391 | 2725158.3471 | 1220867.8477
7 | 2725242.6467 | 1220836.0087 | 2725229.7958 | 1220843.3221 | 2725219.718 | 1220847.9694 | 2725212.5932 | 1220850.7774 | 2725188.3661 | 1220859.1637 | 2725169.9051 | 1220864.391
8 | 2725230.2946 | 1220734.1348 | 2725242.6928 | 1220728.1463 | 2725252.9943 | 1220722.9811 | 2725260.0881 | 1220718.4044 | 2725272.2058 | 1220709.163 | 2725300.3813 | 1220686.3042 | 2725320.2756 | 1220709.9971
9 | 2725230.2946 | 1220734.1348 | 2725224.9019 | 1220722.7929
10 | 2725320.2756 | 1220709.9971 | 2725300.3813 | 1220686.3042 | 2725298.7896 | 1220684.4025 | 2725419.1167 | 1220585.6344 | 2725424.2456 | 1220582.4732 | 2725431.1686 | 1220579.8947 | 2725437.7547 | 1220578.8993 | 2725444.7148 | 1220579.2461 | 2725450.9433 | 1220580.8119 | 2725457.3905 | 1220583.8834 | 2725462.4935 | 1220587.7162 | 2725492.7829 | 1220613.3301 | 2725560.9591 | 1220670.9794 | 2725579.9487 | 1220661.2497
11 | 2725306.6788 | 1220780.4781 | 2725354.208 | 1220750.0207 | 2725320.2756 | 1220709.9971
12 | 2725320.2756 | 1220709.9971 | 2725311.9572 | 1220714.3366 | 2725306.3536 | 1220718.1213
13 | 2725320.2756 | 1220709.9971 | 2725354.208 | 1220750.0207 | 2725371.8312 | 1220770.897 | 2725397.7715 | 1220757.2323 | 2725422.9781 | 1220742.7404 | 2725434.4531 | 1220739.1569
14 | 2725220.1664 | 1220698.9607 | 2725219.7494 | 1220709.4046 | 2725223.7898 | 1220720.4539 | 2725224.9019 | 1220722.7929
15 | 2724836.7242 | 1221092.7572 | 2724842.7289 | 1221091.2263 | 2724845.8568 | 1221091.8924 | 2724848.7228 | 1221093.4648 | 2724851.4672 | 1221096.4914 | 2724856.2962 | 1221105.4219 | 2724875.7091 | 1221131.0937 | 2724880.2626 | 1221136.8716 | 2724884.3762 | 1221140.4718 | 2724896.7529 | 1221137.9849
16 | 2724832.2817 | 1220737.2268 | 2724681.3683 | 1220789.2293 | 2724709.7037 | 1220852.05 | 2724745.5263 | 1220929.8507 | 2724754.6479 | 1220948.7122 | 2724762.7614 | 1220964.9728 | 2724771.5057 | 1220981.5469 | 2724797.6092 | 1221026.2181 | 2724832.2244 | 1221085.1346 | 2724836.7242 | 1221092.7572
17 | 2724836.7242 | 1221092.7572 | 2724865.7006 | 1221141.5144 | 2724882.7079 | 1221170.0171
18 | 2724896.7529 | 1221137.9849 | 2724903.9767 | 1221129.3518 | 2724913.3458 | 1221125.1672
19 | 2724832.2817 | 1220737.2268 | 2724841.6439 | 1220756.0036
20 | 2724832.2817 | 1220737.2268 | 2724857.0234 | 1220728.7039
21 | 2724973.8836 | 1221256.3301 | 2724935.5578 | 1221227.8812 | 2724926.3481 | 1221220.8602 | 2724916.2074 | 1221212.274 | 2724908.0062 | 1221204.2067 | 2724901.0071 | 1221196.3537 | 2724894.3626 | 1221187.8743 | 2724888.6773 | 1221179.6152 | 2724882.8482 | 1221170.2522 | 2724882.7079 | 1221170.0171
22 | 2725242.6467 | 1220836.0087 | 2725244.0324 | 1220835.1999
23 | 2725242.6467 | 1220836.0087 | 2725239.4415 | 1220829.6363 | 2725236.657 | 1220818.0574 | 2725235.2347 | 1220810.2658 | 2725235.3671 | 1220808.2784
24 | 2725579.9487 | 1220661.2497 | 2725589.3785 | 1220656.4114
25 | 2725579.9487 | 1220661.2497 | 2725576.5896 | 1220654.6292
26 | 2725306.6788 | 1220780.4781 | 2725293.2874 | 1220776.6822
27 | 2725306.6788 | 1220780.4781 | 2725304.1391 | 1220783.9496 | 2725302.8143 | 1220787.0353 | 2725302.0493 | 1220791.2893 | 2725301.2359 | 1220798.1998 | 2725298.8125 | 1220806.2441 | 2725296.9131 | 1220809.5846 | 2725289.9509 | 1220817.6446 | 2725286.7636 | 1220820.1573 | 2725283.5206 | 1220821.7957
28 | 2725302.0101 | 1220721.0549 | 2725306.3536 | 1220718.1213
29 | 2725434.4531 | 1220739.1569 | 2725437.9656 | 1220750.1445
30 | 2725434.4531 | 1220739.1569 | 2725437.2265 | 1220738.2813 | 2725435.351 | 1220730.8153
31 | 2725782.7402 | 1220862.511 | 2725808.4843 | 1220857.0837 | 2725811.9565 | 1220854.3883 | 2725815.272 | 1220849.8028
32 | 2725598.487 | 1220688.3733 | 2725600.0216 | 1220691.8973 | 2725600.413 | 1220693.8516 | 2725599.9832 | 1220695.8775 | 2725596.2534 | 1220701.0696 | 2725635.5932 | 1220734.359 | 2725643.8809 | 1220740.1162 | 2725652.0516 | 1220744.2252 | 2725658.4953 | 1220745.6511 | 2725659.3761 | 1220756.0558 | 2725665.9416 | 1220763.578 | 2725767.1244 | 1220849.7933 | 2725782.7402 | 1220862.511
33 | 2725832.1372 | 1220856.4173 | 2725827.3272 | 1220848.5416 | 2725824.5824 | 1220846.9824 | 2725821.3205 | 1220846.9134 | 2725815.6231 | 1220849.3172 | 2725815.272 | 1220849.8028
34 | 2725598.487 | 1220688.3733 | 2725609.9329 | 1220682.2305
35 | 2725589.3785 | 1220656.4114 | 2725584.4806 | 1220646.0999
36 | 2725589.3785 | 1220656.4114 | 2725598.3477 | 1220651.8191 | 2725611.4909 | 1220645.0798
37 | 2725609.9329 | 1220682.2305 | 2725613.7571 | 1220680.1782
38 | 2725220.1664 | 1220698.9607 | 2725233.3095 | 1220700.2614
39 | 2725220.1664 | 1220698.9607 | 2725219.0328 | 1220696.5683 | 2725217.992 | 1220694.8117 | 2725217.6352 | 1220694.6567
40 | 2725128.1654 | 1221158.8476 | 2725148.2776 | 1221158.7813 | 2725158.1705 | 1221156.2168
41 | 2725329.16 | 1221180.4353 | 2725127.4949 | 1221165.4721 | 2725128.1654 | 1221158.8476
42 | 2725329.16 | 1221180.4353 | 2725339.2424 | 1221180.86
43 | 2725329.16 | 1221180.4353 | 2725327.1461 | 1221152.8341
44 | 2725571.8731 | 1221179.2134 | 2725520.0798 | 1221182.0239 | 2725450.506 | 1221183.3813 | 2725382.0908 | 1221182.3398 | 2725358.7383 | 1221181.6811 | 2725339.2424 | 1221180.86
45 | 2724973.8836 | 1221256.3301 | 2724970.1585 | 1221260.622 | 2724987.6029 | 1221281.3267
46 | 2725244.0324 | 1220835.1999 | 2725253.2959 | 1220829.7928
47 | 2725265.1947 | 1220823.7509 | 2725261.2184 | 1220825.1684 | 2725253.2959 | 1220829.7928
48 | 2725265.1947 | 1220823.7509 | 2725259.4771 | 1220817.3923 | 2725259.4572 | 1220811.4872
49 | 2725265.1947 | 1220823.7509 | 2725269.5375 | 1220822.9527 | 2725277.9791 | 1220823.2083 | 2725283.2349 | 1220821.94 | 2725283.5206 | 1220821.7957
50 | 2725592.5885 | 1221235.4283 | 2725594.9863 | 1221233.6441 | 2725599.461 | 1221232.6932 | 2725616.3609 | 1221231.0698
51 | 2725637.9921 | 1221228.9919 | 2725616.3609 | 1221231.0698
52 | 2725588.2744 | 1221376.9165 | 2725591.5256 | 1221371.3696 | 2725592.8962 | 1221367.1952 | 2725593.4252 | 1221362.2691 | 2725592.6409 | 1221356.2811 | 2725589.0667 | 1221339.737 | 2725588.0843 | 1221333.0665 | 2725581.604 | 1221324.4119 | 2725590.7504 | 1221268.5825 | 2725590.713 | 1221266.4022 | 2725589.9317 | 1221264.5843 | 2725588.7407 | 1221263.8475 | 2725586.6621 | 1221263.092 | 2725582.9894 | 1221262.3584 | 2725590.6468 | 1221238.6121 | 2725592.5885 | 1221235.4283
53 | 2725637.9921 | 1221228.9919 | 2725646.1212 | 1221228.2072
54 | 2725588.2744 | 1221376.9165 | 2725614.4457 | 1221382.7731 | 2725646.5093 | 1221390.9783 | 2725663.9792 | 1221396.6958 | 2725693.7699 | 1221407.2329 | 2725714.8379 | 1221412.8932 | 2725744.4131 | 1221420.0244
55 | 2725588.2744 | 1221376.9165 | 2725581.2422 | 1221377.8807
56 | 2725646.1212 | 1221228.2072 | 2725649.1389 | 1221227.9162
57 | 2725646.1212 | 1221228.2072 | 2725651.2166 | 1221236.4632
58 | 2725864.0125 | 1221137.8582 | 2725930.1335 | 1221122.5436 | 2725935.3507 | 1221120.9416 | 2725940.6775 | 1221118.1075 | 2725944.6243 | 1221114.4992 | 2725948.0957 | 1221110.4027 | 2725953.1012 | 1221104.1035 | 2725957.8035 | 1221100.2999 | 2725963.2861 | 1221099.4263 | 2725968.7815 | 1221099.7428 | 2725974.766 | 1221101.6931 | 2725979.7093 | 1221105.5007 | 2725983.1028 | 1221109.0309 | 2725985.3656 | 1221114.7055 | 2725992.51 | 1221138.2198 | 2725995.1838 | 1221148.1398 | 2725993.8311 | 1221151.8141 | 2725992.4616 | 1221157.3562 | 2725989.8139 | 1221173.4464 | 2725989.4716 | 1221184.2366 | 2725988.5891 | 1221188.9995
59 | 2725988.5891 | 1221188.9995 | 2725991.3428 | 1221195.8632 | 2725997.6888 | 1221251.3417 | 2726021.6955 | 1221356.0973
60 | 2725817.1954 | 1220891.6174 | 2725818.6102 | 1220896.8515 | 2725819.9535 | 1220905.1086 | 2725825.8556 | 1220934.301 | 2725827.7526 | 1220943.6485 | 2725864.0125 | 1221137.8582
61 | 2725864.0125 | 1221137.8582 | 2725851.136 | 1221140.9885 | 2725757.5695 | 1221158.2926 | 2725712.6716 | 1221165.1836 | 2725654.5942 | 1221172.3192 | 2725632.9317 | 1221174.286 | 2725626.8457 | 1221174.7772
62 | 2726041.0751 | 1221442.2898 | 2726025.5321 | 1221372.8388 | 2726021.6955 | 1221356.0973
63 | 2725881.8526 | 1221447.5298 | 2725880.5585 | 1221448.0995 | 2725875.3206 | 1221449.6122 | 2725869.6883 | 1221450.4049 | 2725863.4445 | 1221450.3284 | 2725855.6833 | 1221448.7965 | 2725786.0589 | 1221430.0662 | 2725744.4131 | 1221420.0244
64 | 2725564.6583 | 1221380.1545 | 2725581.2422 | 1221377.8807
65 | 2725490.0472 | 1221358.1533 | 2725508.9219 | 1221368.5148 | 2725519.2833 | 1221372.7032 | 2725536.433 | 1221377.057 | 2725549.4155 | 1221380.3778 | 2725554.5966 | 1221380.8318 | 2725564.6583 | 1221380.1545
66 | 2725490.0472 | 1221358.1533 | 2725481.5798 | 1221354.8389 | 2725475.4473 | 1221352.9607
67 | 2725439.7318 | 1221347.4515 | 2725472.9238 | 1221352.1878 | 2725475.4473 | 1221352.9607
68 | 2725571.8731 | 1221179.2134 | 2725626.8457 | 1221174.7772
69 | 2725571.8731 | 1221179.2134 | 2725571.4514 | 1221174.0226 | 2725569.8156 | 1221168.1056 | 2725554.8904 | 1221136.6993 | 2725551.6448 | 1221130.8262 | 2725549.5631 | 1221128.0579 | 2725550.7115 | 1221126.5031 | 2725551.4891 | 1221125.6188 | 2725553.3937 | 1221124.547 | 2725558.6269 | 1221122.5446 | 2725560.8904 | 1221121.0134 | 2725562.9286 | 1221119.0103 | 2725564.8938 | 1221116.1494 | 2725566.1237 | 1221113.6067 | 2725566.9546 | 1221110.5551 | 2725567.1808 | 1221106.6679 | 2725560.2401 | 1221071.2601 | 2725559.7301 | 1221067.3796 | 2725559.9384 | 1221063.2585 | 2725560.8781 | 1221059.0082 | 2725562.6081 | 1221055.0638 | 2725564.7668 | 1221051.3063 | 2725567.5048 | 1221048.1504 | 2725570.8481 | 1221045.441 | 2725574.1834 | 1221043.4653 | 2725595.2766 | 1221034.3361
70 | 2725595.2766 | 1221034.3361 | 2725582.9932 | 1221061.8657
71 | 2725595.2766 | 1221034.3361 | 2725611.3285 | 1221041.8473 | 2725629.4265 | 1221040.1498
72 | 2725626.9044 | 1221016.1776 | 2725629.4265 | 1221040.1498
73 | 2725432.4581 | 1220719.2992 | 2725435.351 | 1220730.8153
74 | 2725626.9044 | 1221016.1776 | 2725646.2954 | 1221007.88 | 2725650.6113 | 1221009.4279 | 2725653.2951 | 1221011.7196 | 2725654.9297 | 1221014.4563 | 2725655.8169 | 1221017.3662 | 2725656.3739 | 1221020.4582 | 2725658.1934 | 1221041.0352 | 2725660.9037 | 1221071.5388
75 | 2725660.9037 | 1221071.5388 | 2725670.3089 | 1221070.7144 | 2725680.2386 | 1221069.8455
76 | 2725660.9037 | 1221071.5388 | 2725634.3115 | 1221073.6951
77 | 2725658.5521 | 1221227.0084 | 2725649.1389 | 1221227.9162
78 | 2725817.1954 | 1220891.6174 | 2725836.0687 | 1220871.8422
79 | 2726041.0751 | 1221442.2898 | 2726009.9234 | 1221443.3759 | 2726000.46 | 1221442.6751 | 2725993.0929 | 1221441.5294 | 2725973.8011 | 1221436.9399 | 2725963.0548 | 1221434.822 | 2725950.2398 | 1221433.2831
80 | 2725950.2398 | 1221433.2831 | 2725942.7917 | 1221432.7363 | 2725923.9588 | 1221432.9938 | 2725918.4506 | 1221433.6556 | 2725913.0975 | 1221434.8768 | 2725905.1929 | 1221437.256 | 2725881.8526 | 1221447.5298
81 | 2725439.7318 | 1221347.4515 | 2725440.5848 | 1221341.1867
82 | 2725439.7318 | 1221347.4515 | 2725375.7966 | 1221338.3263
83 | 2725680.2386 | 1221069.8455 | 2725691.2649 | 1221083.5335 | 2725693.1819 | 1221110.3074
84 | 2725680.2386 | 1221069.8455 | 2725678.6792 | 1221051.3312 | 2725696.8602 | 1221049.5158
85 | 2725839.416 | 1220868.335 | 2725836.0687 | 1220871.8422
86 | 2725676.0078 | 1221132.9064 | 2725676.685 | 1221139.2924 | 2725686.9325 | 1221138.5094
87 | 2725676.0078 | 1221132.9064 | 2725643.9976 | 1221135.9528
88 | 2725695.1561 | 1221137.8811 | 2725686.9325 | 1221138.5094
89 | 2725611.3636 | 1221139.0587 | 2725643.9976 | 1221135.9528
90 | 2725695.1561 | 1221137.8811 | 2725695.1561 | 1221137.8811 | 2725693.1819 | 1221110.3074
91 | 2725839.416 | 1220868.335 | 2725832.1372 | 1220856.4173
92 | 2725611.3636 | 1221139.0587 | 2725608.7475 | 1221103.5266
93 | 2725693.9273 | 1220218.947 | 2725715.0735 | 1220227.6014
94 | 2725611.4909 | 1220645.0798 | 2725715.0735 | 1220227.6014
95 | 2725587.9091 | 1220183.2604 | 2725589.9666 | 1220181.7915 | 2725594.3969 | 1220180.8285 | 2725598.1846 | 1220181.8981 | 2725675.436 | 1220211.4732 | 2725693.9273 | 1220218.947
96 | 2725611.4909 | 1220645.0798 | 2725626.4373 | 1220673.373 | 2725613.7571 | 1220680.1782
97 | 2725587.9091 | 1220183.2604 | 2725586.8567 | 1220179.5352 | 2725584.966 | 1220176.6931 | 2725582.4334 | 1220174.7715 | 2725578.5732 | 1220172.8219 | 2725573.6823 | 1220171.8736 | 2725569.0609 | 1220172.5434 | 2725565.2943 | 1220173.7094
98 | 2725071.2424 | 1221293.1262 | 2725062.1852 | 1221291.9023
99 | 2725091.31 | 1221295.8377 | 2725071.2424 | 1221293.1262
100 | 2725044.1409 | 1221289.4642 | 2725062.1852 | 1221291.9023
101 | 2725091.31 | 1221295.8377 | 2725089.558 | 1221307.2825
102 | 2725091.31 | 1221295.8377 | 2725118.9394 | 1221300.4052
103 | 2725027.1546 | 1221287.1615 | 2725036.9314 | 1221288.49 | 2725044.1409 | 1221289.4642
104 | 2725153.504 | 1221306.1192 | 2725118.9394 | 1221300.4052
105 | 2724987.6029 | 1221281.3267 | 2725000.5734 | 1221285.6023 | 2725007.5994 | 1221284.9381 | 2725012.8754 | 1221285.2157 | 2725016.8406 | 1221285.755 | 2725027.1546 | 1221287.1615
106 | 2725027.1546 | 1221287.1615 | 2725028.3773 | 1221276.3429
107 | 2725153.504 | 1221306.1192 | 2725152.5073 | 1221312.7368
108 | 2725153.504 | 1221306.1192 | 2725157.8185 | 1221306.7842
109 | 2724987.6029 | 1221281.3267 | 2724949.4041 | 1221276.8327 | 2724913.1685 | 1221272.0911 | 2724872.1003 | 1221266.278
110 | 2724987.6029 | 1221281.3267 | 2725000.5734 | 1221285.6023 | 2725002.223 | 1221291.6083 | 2725002.8917 | 1221297.3492 | 2725002.7746 | 1221302.562 | 2725002.0553 | 1221308.9853
111 | 2724987.6029 | 1221281.3267 | 2725000.5734 | 1221285.6023 | 2724997.9292 | 1221279.6198 | 2725004.0196 | 1221277.6127 | 2725007.9377 | 1221276.0604 | 2725012.7946 | 1221272.0814 | 2725014.7609 | 1221269.1537 | 2725015.8382 | 1221266.641 | 2725020.1093 | 1221243.5901 | 2725021.3783 | 1221240.2586 | 2725012.2611 | 1221231.3712
112 | 2725028.7206 | 1221273.3056 | 2725028.3773 | 1221276.3429
113 | 2725175.9878 | 1221309.5847 | 2725157.8185 | 1221306.7842
114 | 2725002.0553 | 1221308.9853 | 2725014.3008 | 1221310.5658 | 2725027.4663 | 1221309.5302 | 2725050.2812 | 1221312.6339
115 | 2725012.2611 | 1221231.3712 | 2725016.6366 | 1221196.124 | 2725016.425 | 1221194.2736 | 2725015.4208 | 1221192.5846 | 2725012.9755 | 1221191.221 | 2724969.6251 | 1221186.6008
116 | 2725012.2611 | 1221231.3712 | 2724957.8331 | 1221223.6664
117 | 2725012.2611 | 1221231.3712 | 2725021.3783 | 1221240.2586 | 2725023.6765 | 1221238.1496 | 2725026.8697 | 1221237.1491 | 2725098.169 | 1221246.4426
118 | 2725012.2611 | 1221231.3712 | 2725014.6011 | 1221212.5205
119 | 2725271.6623 | 1221267.8618 | 2725211.1986 | 1221261.1739 | 2725165.9794 | 1221255.2743 | 2725138.4465 | 1221251.6929 | 2725098.169 | 1221246.4426
120 | 2725098.169 | 1221246.4426 | 2725101.8337 | 1221218.5493
121 | 2724872.1003 | 1221266.278 | 2724834.3238 | 1221260.9309
122 | 2725271.6623 | 1221267.8618 | 2725274.8842 | 1221237.1293
123 | 2724829.0873 | 1221260.1897 | 2724834.3238 | 1221260.9309
124 | 2725196.4463 | 1221312.7381 | 2725175.9878 | 1221309.5847
125 | 2725196.4463 | 1221312.7381 | 2725207.5654 | 1221314.323
126 | 2725229.4874 | 1221317.4476 | 2725207.5654 | 1221314.323
127 | 2725292.1644 | 1221326.3952 | 2725229.4874 | 1221317.4476
128 | 2725292.1644 | 1221326.3952 | 2725293.846 | 1221315.0104
129 | 2725292.1644 | 1221326.3952 | 2725305.4167 | 1221328.284
130 | 2725319.9015 | 1221330.3486 | 2725375.7966 | 1221338.3263
131 | 2725319.9015 | 1221330.3486 | 2725329.3617 | 1221324.5073
132 | 2725319.9015 | 1221330.3486 | 2725305.4167 | 1221328.284

## bus_geodata
| x | y | coords
0 | 2725169.9927 | 1220941.4529
1 | 2725141.9752 | 1220872.7441
2 | 2725154.2159 | 1220946.7711
3 | 2725119.3497 | 1220878.9626
4 | 2725158.3471 | 1220867.8477
5 | 2725148.9069 | 1220936.14
6 | 2725036.0398 | 1220881.7488
7 | 2725169.9051 | 1220864.391
8 | 2725230.2946 | 1220734.1348
9 | 2725320.2756 | 1220709.9971
10 | 2725224.9019 | 1220722.7929
11 | 2724836.7242 | 1221092.7572
12 | 2724896.7529 | 1221137.9849
13 | 2724832.2817 | 1220737.2268
14 | 2724882.7079 | 1221170.0171
15 | 2724841.6439 | 1220756.0036
16 | 2724857.0234 | 1220728.7039
17 | 2725242.6467 | 1220836.0087
18 | 2725579.9487 | 1220661.2497
19 | 2725306.6788 | 1220780.4781
20 | 2725306.3536 | 1220718.1213
21 | 2725434.4531 | 1220739.1569
22 | 2725782.7402 | 1220862.511
23 | 2725815.272 | 1220849.8028
24 | 2725598.487 | 1220688.3733
25 | 2725589.3785 | 1220656.4114
26 | 2725576.5896 | 1220654.6292
27 | 2725609.9329 | 1220682.2305
28 | 2725220.1664 | 1220698.9607
29 | 2724913.3458 | 1221125.1671
30 | 2725128.1654 | 1221158.8476
31 | 2725158.1705 | 1221156.2168
32 | 2725329.16 | 1221180.4353
33 | 2725339.2424 | 1221180.86
34 | 2725327.1461 | 1221152.8341
35 | 2724973.8836 | 1221256.3301
36 | 2725244.0324 | 1220835.1999
37 | 2725235.3671 | 1220808.2784
38 | 2725253.2959 | 1220829.7928
39 | 2725265.1947 | 1220823.7509
40 | 2725616.3609 | 1221231.0698
41 | 2725592.5885 | 1221235.4283
42 | 2725637.9921 | 1221228.9919
43 | 2725588.2744 | 1221376.9165
44 | 2725646.1212 | 1221228.2072
45 | 2725988.5891 | 1221188.9995
46 | 2725864.0125 | 1221137.8582
47 | 2726021.6955 | 1221356.0973
48 | 2725744.4131 | 1221420.0244
49 | 2725581.2422 | 1221377.8807
50 | 2725490.0472 | 1221358.1533
51 | 2725564.6583 | 1221380.1545
52 | 2725475.4473 | 1221352.9607
53 | 2725571.8731 | 1221179.2134
54 | 2725626.8457 | 1221174.7772
55 | 2725595.2766 | 1221034.3361
56 | 2725582.9932 | 1221061.8657
57 | 2725629.4265 | 1221040.1498
58 | 2725437.9656 | 1220750.1445
59 | 2725435.351 | 1220730.8153
60 | 2725293.2874 | 1220776.6822
61 | 2725283.5206 | 1220821.7957
62 | 2725626.9044 | 1221016.1776
63 | 2725660.9037 | 1221071.5388
64 | 2725649.1389 | 1221227.9162
65 | 2725651.2166 | 1221236.4632
66 | 2725817.1954 | 1220891.6174
67 | 2726041.0751 | 1221442.2898
68 | 2725881.8526 | 1221447.5298
69 | 2725658.5521 | 1221227.0084
70 | 2725439.7318 | 1221347.4515
71 | 2725432.4581 | 1220719.2992
72 | 2725302.0101 | 1220721.0549
73 | 2725680.2386 | 1221069.8455
74 | 2725634.3115 | 1221073.6951
75 | 2725836.0687 | 1220871.8422
76 | 2725676.0078 | 1221132.9064
77 | 2725686.9325 | 1221138.5094
78 | 2725643.9976 | 1221135.9528
79 | 2725693.1819 | 1221110.3074
80 | 2725696.8602 | 1221049.5158
81 | 2725839.416 | 1220868.335
82 | 2725611.3636 | 1221139.0587
83 | 2725608.7475 | 1221103.5266
84 | 2725695.1561 | 1221137.8811
85 | 2725715.0735 | 1220227.6014
86 | 2725693.9273 | 1220218.947
87 | 2725611.4909 | 1220645.0798
88 | 2725587.9091 | 1220183.2604
89 | 2725613.7571 | 1220680.1782
90 | 2725565.2943 | 1220173.7094
91 | 2725071.2424 | 1221293.1262
92 | 2725062.1852 | 1221291.9023
93 | 2725091.31 | 1221295.8377
94 | 2725044.1409 | 1221289.4642
95 | 2725089.558 | 1221307.2825
96 | 2725118.9394 | 1221300.4052
97 | 2725027.1546 | 1221287.1615
98 | 2725153.504 | 1221306.1192
99 | 2724987.6029 | 1221281.3267
100 | 2725028.3773 | 1221276.3429
101 | 2725152.5073 | 1221312.7368
102 | 2725157.8185 | 1221306.7842
103 | 2725217.6352 | 1220694.6567
104 | 2725233.3095 | 1220700.2614
105 | 2725584.4806 | 1220646.0999
106 | 2725832.1372 | 1220856.4173
107 | 2725028.7206 | 1221273.3056
108 | 2725002.0553 | 1221308.9853
109 | 2725050.2812 | 1221312.6339
110 | 2725012.2611 | 1221231.3712
111 | 2724969.6251 | 1221186.6008
112 | 2724957.8331 | 1221223.6664
113 | 2725098.169 | 1221246.4426
114 | 2725014.6011 | 1221212.5205
115 | 2724872.1003 | 1221266.278
116 | 2725271.6623 | 1221267.8618
117 | 2725101.8337 | 1221218.5493
118 | 2724834.3238 | 1221260.9309
119 | 2725274.8842 | 1221237.1293
120 | 2725259.4572 | 1220811.4872
121 | 2725175.9878 | 1221309.5847
122 | 2725196.4463 | 1221312.7381
123 | 2725207.5654 | 1221314.323
124 | 2725229.4874 | 1221317.4476
125 | 2725292.1644 | 1221326.3952
126 | 2725440.5848 | 1221341.1867
127 | 2725375.7966 | 1221338.3263
128 | 2725319.9015 | 1221330.3486
129 | 2725329.3617 | 1221324.5073
130 | 2725305.4167 | 1221328.284
131 | 2725293.846 | 1221315.0104
132 | 2725950.2398 | 1221433.2831
133 | 2724829.0873 | 1221260.1897
134 | 2725327.1461 | 1221152.8341

## line_std_types
| c_nf_per_km | r_ohm_per_km | x_ohm_per_km | max_i_ka | type | q_mm2 | alpha | voltage_rating
NAYY 4x50 SE | 210 | 0.642 | 0.083 | 0.142 | cs | 50 | 0.00403 | LV
NAYY 4x120 SE | 264 | 0.225 | 0.08 | 0.242 | cs | 120 | 0.00403 | LV
NAYY 4x150 SE | 261 | 0.208 | 0.08 | 0.27 | cs | 150 | 0.00403 | LV
NA2XS2Y 1x95 RM/25 12/20 kV | 216 | 0.313 | 0.132 | 0.252 | cs | 95 | 0.00403 | MV
NA2XS2Y 1x185 RM/25 12/20 kV | 273 | 0.161 | 0.117 | 0.362 | cs | 185 | 0.00403 | MV
NA2XS2Y 1x240 RM/25 12/20 kV | 304 | 0.122 | 0.112 | 0.421 | cs | 240 | 0.00403 | MV
NA2XS2Y 1x95 RM/25 6/10 kV | 315 | 0.313 | 0.123 | 0.249 | cs | 95 | 0.00403 | MV
NA2XS2Y 1x185 RM/25 6/10 kV | 406 | 0.161 | 0.11 | 0.358 | cs | 185 | 0.00403 | MV
NA2XS2Y 1x240 RM/25 6/10 kV | 456 | 0.122 | 0.105 | 0.416 | cs | 240 | 0.00403 | MV
NA2XS2Y 1x150 RM/25 12/20 kV | 250 | 0.206 | 0.116 | 0.319 | cs | 150 | 0.00403 | MV
NA2XS2Y 1x120 RM/25 12/20 kV | 230 | 0.253 | 0.119 | 0.283 | cs | 120 | 0.00403 | MV
NA2XS2Y 1x70 RM/25 12/20 kV | 190 | 0.443 | 0.132 | 0.22 | cs | 70 | 0.00403 | MV
NA2XS2Y 1x150 RM/25 6/10 kV | 360 | 0.206 | 0.11 | 0.315 | cs | 150 | 0.00403 | MV
NA2XS2Y 1x120 RM/25 6/10 kV | 340 | 0.253 | 0.113 | 0.28 | cs | 120 | 0.00403 | MV
NA2XS2Y 1x70 RM/25 6/10 kV | 280 | 0.443 | 0.123 | 0.217 | cs | 70 | 0.00403 | MV
N2XS(FL)2Y 1x120 RM/35 64/110 kV | 112 | 0.153 | 0.166 | 0.366 | cs | 120 | 0.00393 | HV
N2XS(FL)2Y 1x185 RM/35 64/110 kV | 125 | 0.099 | 0.156 | 0.457 | cs | 185 | 0.00393 | HV
N2XS(FL)2Y 1x240 RM/35 64/110 kV | 135 | 0.075 | 0.149 | 0.526 | cs | 240 | 0.00393 | HV
N2XS(FL)2Y 1x300 RM/35 64/110 kV | 144 | 0.06 | 0.144 | 0.588 | cs | 300 | 0.00393 | HV
15-AL1/3-ST1A 0.4 | 11 | 1.8769 | 0.35 | 0.105 | ol | 16 | 0.00403 | LV
24-AL1/4-ST1A 0.4 | 11.25 | 1.2012 | 0.335 | 0.14 | ol | 24 | 0.00403 | LV
48-AL1/8-ST1A 0.4 | 12.2 | 0.5939 | 0.3 | 0.21 | ol | 48 | 0.00403 | LV
94-AL1/15-ST1A 0.4 | 13.2 | 0.306 | 0.29 | 0.35 | ol | 94 | 0.00403 | LV
34-AL1/6-ST1A 10.0 | 9.7 | 0.8342 | 0.36 | 0.17 | ol | 34 | 0.00403 | MV
48-AL1/8-ST1A 10.0 | 10.1 | 0.5939 | 0.35 | 0.21 | ol | 48 | 0.00403 | MV
70-AL1/11-ST1A 10.0 | 10.4 | 0.4132 | 0.339 | 0.29 | ol | 70 | 0.00403 | MV
94-AL1/15-ST1A 10.0 | 10.75 | 0.306 | 0.33 | 0.35 | ol | 94 | 0.00403 | MV
122-AL1/20-ST1A 10.0 | 11.1 | 0.2376 | 0.323 | 0.41 | ol | 122 | 0.00403 | MV
149-AL1/24-ST1A 10.0 | 11.25 | 0.194 | 0.315 | 0.47 | ol | 149 | 0.00403 | MV
34-AL1/6-ST1A 20.0 | 9.15 | 0.8342 | 0.382 | 0.17 | ol | 34 | 0.00403 | MV
48-AL1/8-ST1A 20.0 | 9.5 | 0.5939 | 0.372 | 0.21 | ol | 48 | 0.00403 | MV
70-AL1/11-ST1A 20.0 | 9.7 | 0.4132 | 0.36 | 0.29 | ol | 70 | 0.00403 | MV
94-AL1/15-ST1A 20.0 | 10 | 0.306 | 0.35 | 0.35 | ol | 94 | 0.00403 | MV
122-AL1/20-ST1A 20.0 | 10.3 | 0.2376 | 0.344 | 0.41 | ol | 122 | 0.00403 | MV
149-AL1/24-ST1A 20.0 | 10.5 | 0.194 | 0.337 | 0.47 | ol | 149 | 0.00403 | MV
184-AL1/30-ST1A 20.0 | 10.75 | 0.1571 | 0.33 | 0.535 | ol | 184 | 0.00403 | MV
243-AL1/39-ST1A 20.0 | 11 | 0.1188 | 0.32 | 0.645 | ol | 243 | 0.00403 | MV
48-AL1/8-ST1A 110.0 | 8 | 0.5939 | 0.46 | 0.21 | ol | 48 | 0.00403 | HV
70-AL1/11-ST1A 110.0 | 8.4 | 0.4132 | 0.45 | 0.29 | ol | 70 | 0.00403 | HV
94-AL1/15-ST1A 110.0 | 8.65 | 0.306 | 0.44 | 0.35 | ol | 94 | 0.00403 | HV
122-AL1/20-ST1A 110.0 | 8.5 | 0.2376 | 0.43 | 0.41 | ol | 122 | 0.00403 | HV
149-AL1/24-ST1A 110.0 | 8.75 | 0.194 | 0.41 | 0.47 | ol | 149 | 0.00403 | HV
184-AL1/30-ST1A 110.0 | 8.8 | 0.1571 | 0.4 | 0.535 | ol | 184 | 0.00403 | HV
243-AL1/39-ST1A 110.0 | 9 | 0.1188 | 0.39 | 0.645 | ol | 243 | 0.00403 | HV
305-AL1/39-ST1A 110.0 | 9.2 | 0.0949 | 0.38 | 0.74 | ol | 305 | 0.00403 | HV
490-AL1/64-ST1A 110.0 | 9.75 | 0.059 | 0.37 | 0.96 | ol | 490 | 0.00403 | HV
679-AL1/86-ST1A 110.0 | 9.95 | 0.042 | 0.36 | 1.15 | ol | 679 | 0.00403 | HV
490-AL1/64-ST1A 220.0 | 10 | 0.059 | 0.285 | 0.96 | ol | 490 | 0.00403 | HV
679-AL1/86-ST1A 220.0 | 11.7 | 0.042 | 0.275 | 1.15 | ol | 679 | 0.00403 | HV
490-AL1/64-ST1A 380.0 | 11 | 0.059 | 0.253 | 0.96 | ol | 490 | 0.00403 | HV
679-AL1/86-ST1A 380.0 | 14.6 | 0.042 | 0.25 | 1.15 | ol | 679 | 0.00403 | HV

## trafo_std_types
| i0_percent | pfe_kw | vkr_percent | sn_mva | vn_lv_kv | vn_hv_kv | vk_percent | shift_degree | vector_group | tap_side | tap_neutral | tap_min | tap_max | tap_step_degree | tap_step_percent | tap_phase_shifter
160 MVA 380/110 kV | 0.06 | 60 | 0.25 | 160 | 110 | 380 | 12.2 | 0 | Yy0 | hv | 0 | -9 | 9 | 0 | 1.5 | FALSE
100 MVA 220/110 kV | 0.06 | 55 | 0.26 | 100 | 110 | 220 | 12 | 0 | Yy0 | hv | 0 | -9 | 9 | 0 | 1.5 | FALSE
63 MVA 110/20 kV | 0.04 | 22 | 0.32 | 63 | 20 | 110 | 18 | 150 | YNd5 | hv | 0 | -9 | 9 | 0 | 1.5 | FALSE
40 MVA 110/20 kV | 0.05 | 18 | 0.34 | 40 | 20 | 110 | 16.2 | 150 | YNd5 | hv | 0 | -9 | 9 | 0 | 1.5 | FALSE
25 MVA 110/20 kV | 0.07 | 14 | 0.41 | 25 | 20 | 110 | 12 | 150 | YNd5 | hv | 0 | -9 | 9 | 0 | 1.5 | FALSE
63 MVA 110/10 kV | 0.04 | 22 | 0.32 | 63 | 10 | 110 | 18 | 150 | YNd5 | hv | 0 | -9 | 9 | 0 | 1.5 | FALSE
40 MVA 110/10 kV | 0.05 | 18 | 0.34 | 40 | 10 | 110 | 16.2 | 150 | YNd5 | hv | 0 | -9 | 9 | 0 | 1.5 | FALSE
25 MVA 110/10 kV | 0.07 | 14 | 0.41 | 25 | 10 | 110 | 12 | 150 | YNd5 | hv | 0 | -9 | 9 | 0 | 1.5 | FALSE
0.25 MVA 20/0.4 kV | 0.32 | 0.8 | 1.44 | 0.25 | 0.4 | 20 | 6 | 150 | Yzn5 | hv | 0 | -2 | 2 | 0 | 2.5 | FALSE
0.4 MVA 20/0.4 kV | 0.3375 | 1.35 | 1.425 | 0.4 | 0.4 | 20 | 6 | 150 | Dyn5 | hv | 0 | -2 | 2 | 0 | 2.5 | FALSE
0.63 MVA 20/0.4 kV | 0.2619 | 1.65 | 1.206 | 0.63 | 0.4 | 20 | 6 | 150 | Dyn5 | hv | 0 | -2 | 2 | 0 | 2.5 | FALSE
0.25 MVA 10/0.4 kV | 0.24 | 0.6 | 1.2 | 0.25 | 0.4 | 10 | 4 | 150 | Dyn5 | hv | 0 | -2 | 2 | 0 | 2.5 | FALSE
0.4 MVA 10/0.4 kV | 0.2375 | 0.95 | 1.325 | 0.4 | 0.4 | 10 | 4 | 150 | Dyn5 | hv | 0 | -2 | 2 | 0 | 2.5 | FALSE
0.63 MVA 10/0.4 kV | 0.1873 | 1.18 | 1.0794 | 0.63 | 0.4 | 10 | 4 | 150 | Dyn5 | hv | 0 | -2 | 2 | 0 | 2.5 | FALSE

## trafo3w_std_types
| sn_hv_mva | sn_mv_mva | sn_lv_mva | vn_hv_kv | vn_mv_kv | vn_lv_kv | vk_hv_percent | vk_mv_percent | vk_lv_percent | vkr_hv_percent | vkr_mv_percent | vkr_lv_percent | pfe_kw | i0_percent | shift_mv_degree | shift_lv_degree | vector_group | tap_side | tap_neutral | tap_min | tap_max | tap_step_percent
63/25/38 MVA 110/20/10 kV | 63 | 25 | 38 | 110 | 20 | 10 | 10.4 | 10.4 | 10.4 | 0.28 | 0.32 | 0.35 | 35 | 0.89 | 0 | 0 | YN0yn0yn0 | hv | 0 | -10 | 10 | 1.2
63/25/38 MVA 110/10/10 kV | 63 | 25 | 38 | 110 | 10 | 10 | 10.4 | 10.4 | 10.4 | 0.28 | 0.32 | 0.35 | 35 | 0.89 | 0 | 0 | YN0yn0yn0 | hv | 0 | -10 | 10 | 1.2

## fuse_std_types
| fuse_type | i_rated_a | t_avg | t_min | t_total | x_avg | x_min | x_total
HV 100A | HV 100A | 100 | 0 | [10.0, 3.64, 0.854, 0.281, 0.1, 0.0531, 0.022, 0.01] | [10.0, 4.267, 1.21, 0.403, 0.1, 0.058, 0.022, 0.01] | 0 | [300.0, 350.0, 450.0, 550.0, 700.0, 850.0, 1200.0, 1752.0] | [600.0, 700.0, 900.0, 1150.0, 1665.0, 2000.0, 3000.0, 4313.0]
HV 10A | HV 10A | 10 | 0 | [10.0, 1675.0, 0.344, 0.156, 0.1, 0.0417, 0.0171, 0.01] | [10.0, 1.3, 0.3, 0.155, 0.1, 0.0555, 0.023, 0.01] | 0 | [30.0, 32.0, 35.0, 37.0, 39.0, 50.0, 70.0, 88.0] | [60.0, 70.0, 80.0, 87.0, 94.0, 110.0, 150.0, 216.0]
HV 125A | HV 125A | 125 | 0 | [10.0, 1.82, 0.344, 0.1, 0.0467, 0.0269, 0.01] | [10.0, 2.478, 0.426, 0.1, 0.0427, 0.0211, 0.01] | 0 | [375.0, 500.0, 700.0, 925.0, 1200.0, 1500.0, 2341.0] | [750.0, 1000.0, 1500.0, 2200.0, 3000.0, 4000.0, 5765.0]
HV 160A | HV 160A | 160 | 0 | [10.0, 4.15, 1.03, 0.198, 0.1, 0.051, 0.0172, 0.01] | [10.0, 2.3, 0.734, 0.274, 0.1, 0.046, 0.0177, 0.01] | 0 | [480.0, 550.0, 700.0, 1000.0, 1260.0, 1600.0, 2500.0, 3227.0] | [960.0, 1300.0, 1700.0, 2200.0, 2996.0, 4000.0, 6000.0, 7946.0]
HV 16A | HV 16A | 16 | 0 | [10.0, 0.352, 0.164, 0.1, 0.0649, 0.0342, 0.01] | [10.0, 2.34, 0.722, 0.181, 0.1, 0.055, 0.0296, 0.01] | 0 | [48.0, 60.0, 65.0, 71.0, 80.0, 100.0, 162.0] | [96.0, 110.0, 125.0, 150.0, 168.0, 200.0, 250.0, 398.0]
HV 200A | HV 200A | 200 | 0 | [10.0, 4.267, 1.21, 0.403, 0.1, 0.058, 0.022, 0.01] | [10.0, 3.73, 1.654, 0.328, 0.1, 0.0531, 0.019, 0.01] | 0 | [600.0, 700.0, 900.0, 1150.0, 1665.0, 2000.0, 3000.0, 4313.0] | [1200.0, 1500.0, 1800.0, 2700.0, 3960.0, 5000.0, 7500.0, 10620.0]
HV 20A | HV 20A | 20 | 0 | [10.0, 1.3, 0.3, 0.155, 0.1, 0.0555, 0.023, 0.01] | [10.0, 1.3, 0.161, 0.1, 0.0611, 0.0399, 0.0141, 0.01] | 0 | [60.0, 70.0, 80.0, 87.0, 94.0, 110.0, 150.0, 216.0] | [120.0, 150.0, 200.0, 223.0, 260.0, 300.0, 450.0, 532.0]
HV 25A | HV 25A | 25 | 0 | [10.0, 2.512, 0.833, 0.299, 0.1, 0.0372, 0.0223, 0.01] | [10.0, 3.125, 0.597, 0.198, 0.1, 0.0378, 0.022, 0.01] | 0 | [75.0, 82.0, 90.0, 100.0, 124.0, 170.0, 200.0, 289.0] | [150.0, 170.0, 210.0, 250.0, 294.0, 400.0, 500.0, 711.0]
HV 31.5A | HV 31.5A | 31.5 | 0 | [10.0, 2.34, 0.722, 0.181, 0.1, 0.055, 0.0296, 0.01] | [10.0, 2.84, 0.368, 0.164, 0.1, 0.0621, 0.0378, 0.0195, 0.01] | 0 | [95.0, 110.0, 125.0, 150.0, 165.0, 200.0, 250.0, 390.0] | [189.0, 220.0, 300.0, 350.0, 393.0, 450.0, 530.0, 700.0, 960.0]
HV 40A | HV 40A | 40 | 0 | [10.0, 1.3, 0.161, 0.1, 0.0611, 0.0399, 0.0141, 0.01] | [10.0, 2.05, 0.369, 0.198, 0.1, 0.051, 0.0298, 0.01] | 0 | [120.0, 150.0, 200.0, 223.0, 260.0, 300.0, 450.0, 532.0] | [240.0, 300.0, 400.0, 450.0, 530.0, 650.0, 800.0, 1311.0]
HV 50A | HV 50A | 50 | 0 | [10.0, 3.215, 0.597, 0.198, 0.1, 0.0378, 0.022, 0.01] | [10.0, 3.64, 0.854, 0.281, 0.1, 0.0531, 0.022, 0.01] | 0 | [150.0, 170.0, 210.0, 250.0, 294.0, 400.0, 500.0, 711.0] | [300.0, 350.0, 450.0, 550.0, 700.0, 850.0, 1200.0, 1752.0]
HV 6.3A | HV 6.3A | 6.3 | 0 | [10.0, 1.39, 0.344, 0.168, 0.1, 0.056, 0.0263, 0.01] | [10.0, 1.711, 0.516, 0.198, 0.1, 0.0634, 0.0303, 0.01] | 0 | [19.0, 19.5, 20.4, 20.8, 22.0, 25.0, 32.0, 48.0] | [38.0, 40.0, 43.0, 48.0, 53.0, 60.0, 75.0, 118.0]
HV 63A | HV 63A | 63 | 0 | [10.0, 2.84, 0.368, 0.164, 0.1, 0.0621, 0.0378, 0.0195, 0.01] | [10.0, 1.82, 0.344, 0.1, 0.0467, 0.0269, 0.01] | 0 | [189.0, 220.0, 300.0, 350.0, 393.0, 450.0, 530.0, 700.0, 961.0] | [378.0, 500.0, 700.0, 934.0, 1200.0, 1500.0, 2366.0]
HV 80A | HV 80A | 80 | 0 | [10.0, 2.05, 0.369, 0.198, 0.1, 0.051, 0.0298, 0.01] | [10.0, 4.15, 1.03, 0.198, 0.1, 0.051, 0.0172, 0.01] | 0 | [240.0, 300.0, 400.0, 450.0, 530.0, 650.0, 800.0, 1311.0] | [480.0, 550.0, 700.0, 1000.0, 1260.0, 1600.0, 2500.0, 3227.0]
Siemens NH-1-100 | Siemens NH-1-100 | 100 | [5400.0, 2000.0, 400.0, 20.0, 1.0, 0.2, 0.012, 0.004] | 0 | 0 | [150.0, 190.0, 250.0, 430.0, 900.0, 1250.0, 2700.0, 3600.0] | 0 | 0
Siemens NH-1-125 | Siemens NH-1-125 | 125 | [4800.0, 120.0, 7.0, 0.1, 0.004] | 0 | 0 | [180.0, 400.0, 740.0, 2000.0, 4250.0] | 0 | 0
Siemens NH-1-16 | Siemens NH-1-16 | 16 | [4000.0, 400.0, 2.0, 0.1, 0.04, 0.01] | 0 | 0 | [26.0, 35.0, 75.0, 150.0, 200.0, 300.0] | 0 | 0
Siemens NH-1-160 | Siemens NH-1-160 | 160 | [4800.0, 120.0, 7.0, 0.1, 0.004] | 0 | 0 | [210.0, 500.0, 900.0, 2300.0, 5000.0] | 0 | 0
Siemens NH-1-25 | Siemens NH-1-25 | 25 | [4000.0, 1000.0, 10.0, 0.2, 0.02, 0.01] | 0 | 0 | [40.0, 50.0, 100.0, 210.0, 400.0, 500.0] | 0 | 0
Siemens NH-1-50 | Siemens NH-1-50 | 50 | [4000.0, 40.0, 4.0, 1.0, 0.02, 0.01] | 0 | 0 | [86.0, 200.0, 300.0, 400.0, 1000.0, 1280.0] | 0 | 0
Siemens NH-1-63 | Siemens NH-1-63 | 63 | [4000.0, 100.0, 10.0, 2.0, 0.04, 0.01] | 0 | 0 | [100.0, 200.0, 300.0, 400.0, 1000.0, 1500.0] | 0 | 0
Siemens NH-1-80 | Siemens NH-1-80 | 80 | [4800.0, 120.0, 7.0, 0.1, 0.01] | 0 | 0 | [150.58, 250.0, 450.0, 1150.0, 2470.0] | 0 | 0
Siemens NH-2-1000 | Siemens NH-2-1000 | 1000 | [4800.0, 120.0, 7.0, 0.1, 0.004] | 0 | 0 | [1900.0, 3500.0, 8400.0, 24000.0, 52000.0] | 0 | 0
Siemens NH-2-200 | Siemens NH-2-200 | 200 | [4800.0, 120.0, 7.0, 0.1, 0.004] | 0 | 0 | [280.0, 650.0, 1200.0, 3000.0, 7000.0] | 0 | 0
Siemens NH-2-224 | Siemens NH-2-224 | 224 | [4800.0, 120.0, 7.0, 0.2, 0.04, 0.004] | 0 | 0 | [400.0, 750.0, 1453.0, 3025.0, 4315.0, 7600.0] | 0 | 0
Siemens NH-2-250 | Siemens NH-2-250 | 250 | [4800.0, 120.0, 7.0, 0.1, 0.004] | 0 | 0 | [450.0, 800.0, 1650.0, 4000.0, 8500.0] | 0 | 0
Siemens NH-2-315 | Siemens NH-2-315 | 315 | [4800.0, 120.0, 7.0, 0.1, 0.004] | 0 | 0 | [550.0, 920.0, 1900.0, 5000.0, 11000.0] | 0 | 0
Siemens NH-2-355 | Siemens NH-2-355 | 355 | [4800.0, 120.0, 6.0, 0.1, 0.004] | 0 | 0 | [650.0, 1116.27, 2350.0, 5840.0, 12790.0] | 0 | 0
Siemens NH-2-400 | Siemens NH-2-400 | 400 | [4800.0, 120.0, 7.0, 0.1, 0.004] | 0 | 0 | [720.0, 1350.0, 2800.0, 6500.0, 15000.0] | 0 | 0
Siemens NH-2-425 | Siemens NH-2-425 | 425 | [4800.0, 120.0, 7.0, 0.1, 0.004] | 0 | 0 | [850.0, 1500.0, 3050.0, 7500.0, 16500.0] | 0 | 0
Siemens NH-2-630 | Siemens NH-2-630 | 630 | [4800.0, 120.0, 7.0, 0.1, 0.004] | 0 | 0 | [1200.0, 2000.0, 4800.0, 12000.0, 26000.0] | 0 | 0

## res_bus
| vm_pu | va_degree | p_mw | q_mvar
0 | 0.98315 | -0.32544 | 0.00011909 | 2.9846e-05
1 | 0.9832 | -0.32446 | 0 | 0
2 | 0.98314 | -0.32559 | 0 | 0
3 | 0.98319 | -0.3246 | 0 | 0
4 | 0.98321 | -0.32417 | 0.0001113 | 2.7894e-05
5 | 0.98314 | -0.32571 | 0.00052661 | 0.00013198
6 | 0.98316 | -0.32516 | 0.00031014 | 7.7728e-05
7 | 0.98323 | -0.32393 | 0 | 0
8 | 0.98362 | -0.31611 | 0 | 0
9 | 0.98374 | -0.31385 | 0 | 0
10 | 0.98361 | -0.31635 | 0.00010561 | 2.6468e-05
11 | 0.97159 | -0.54992 | 0 | 0
12 | 0.97156 | -0.55049 | 0 | 0
13 | 0.97128 | -0.55612 | 0 | 0
14 | 0.97167 | -0.54818 | 0.0023425 | 0.00058709
15 | 0.97127 | -0.55632 | 0.00053602 | 0.00013434
16 | 0.97128 | -0.55618 | 0.00012429 | 3.115e-05
17 | 0.9833 | -0.32242 | 0 | 0
18 | 0.98552 | -0.27876 | 0 | 0
19 | 0.98348 | -0.31903 | 0 | 0
20 | 0.98373 | -0.31391 | 6.2433e-05 | 1.5647e-05
21 | 0.98358 | -0.31689 | 0 | 0
22 | 0.9878 | -0.23398 | 0 | 0
23 | 0.98803 | -0.22934 | 0.00098498 | 0.00024686
24 | 0.98607 | -0.26787 | 0 | 0
25 | 0.98557 | -0.27778 | 0 | 0
26 | 0.98552 | -0.27878 | 0.0001311 | 3.2857e-05
27 | 0.98599 | -0.26953 | 0.00045851 | 0.00011491
28 | 0.98359 | -0.31678 | 0 | 0
29 | 0.97155 | -0.55063 | 0.00036224 | 9.0787e-05
30 | 0.9994 | -0.011478 | 0 | 0
31 | 0.99939 | -0.011629 | 0.00028436 | 7.1266e-05
32 | 0.99945 | -0.010426 | 0 | 0
33 | 0.99925 | -0.014213 | 0.0060197 | 0.0015087
34 | 1 | 0 | -0.067286 | -0.016773
35 | 0.97207 | -0.54025 | 0 | 0
36 | 0.9833 | -0.32238 | 0.00011883 | 2.9782e-05
37 | 0.9833 | -0.32251 | 0.00017562 | 4.4016e-05
38 | 0.98332 | -0.32211 | 7.4556e-05 | 1.8686e-05
39 | 0.98334 | -0.32176 | 0 | 0
40 | 0.97826 | -0.41825 | 0.00046301 | 0.00011604
41 | 0.97832 | -0.41708 | 0 | 0
42 | 0.97822 | -0.4191 | 0 | 0
43 | 0.97869 | -0.40979 | 0 | 0
44 | 0.9782 | -0.41942 | 0 | 0
45 | 0.98781 | -0.23278 | 0 | 0
46 | 0.99053 | -0.18048 | 0 | 0
47 | 0.98565 | -0.27447 | 0.00020299 | 5.0874e-05
48 | 0.98071 | -0.37028 | 0.00016631 | 4.168e-05
49 | 0.97861 | -0.41141 | 0.00019333 | 4.8454e-05
50 | 0.9775 | -0.4332 | 0 | 0
51 | 0.97842 | -0.41522 | 0 | 0
52 | 0.97732 | -0.43673 | 0.00025303 | 6.3415e-05
53 | 0.99507 | -0.093744 | 0 | 0
54 | 0.9942 | -0.11016 | 0.0010441 | 0.00026168
55 | 0.9938 | -0.11824 | 0 | 0
56 | 0.9938 | -0.1183 | 0.00012119 | 3.0373e-05
57 | 0.99355 | -0.12309 | 0.00096697 | 0.00024234
58 | 0.98358 | -0.31692 | 0.00015933 | 3.9931e-05
59 | 0.98357 | -0.31707 | 0.00013159 | 3.298e-05
60 | 0.98347 | -0.31912 | 0.00037965 | 9.5148e-05
61 | 0.98337 | -0.32104 | 9.0467e-05 | 2.2673e-05
62 | 0.9934 | -0.12594 | 0 | 0
63 | 0.99285 | -0.13655 | 0 | 0
64 | 0.9782 | -0.41953 | 0.0012998 | 0.00032575
65 | 0.9782 | -0.41944 | 0.00012777 | 3.2022e-05
66 | 0.98856 | -0.2191 | 0 | 0
67 | 0.98453 | -0.296 | 0 | 0
68 | 0.98249 | -0.33575 | 0.00023856 | 5.9789e-05
69 | 0.97819 | -0.41965 | 0.00072031 | 0.00018053
70 | 0.9769 | -0.44491 | 0 | 0
71 | 0.98356 | -0.31725 | 0.00082798 | 0.00020751
72 | 0.98373 | -0.31392 | 0.00013546 | 3.395e-05
73 | 0.99274 | -0.13878 | 0 | 0
74 | 0.99285 | -0.13665 | 0.00020325 | 5.0939e-05
75 | 0.98834 | -0.22332 | 0.00042701 | 0.00010702
76 | 0.99224 | -0.14837 | 0 | 0
77 | 0.99231 | -0.14701 | 0.00020916 | 5.242e-05
78 | 0.99211 | -0.151 | 0.0023764 | 0.00059558
79 | 0.99249 | -0.1436 | 0.00060114 | 0.00015066
80 | 0.99273 | -0.139 | 0.00034127 | 8.553e-05
81 | 0.98831 | -0.22403 | 0 | 0
82 | 0.99204 | -0.15229 | 0 | 0
83 | 0.99197 | -0.15369 | 0.0022263 | 0.00055795
84 | 0.99235 | -0.14631 | 0.00071797 | 0.00017994
85 | 0.98526 | -0.2839 | 0.00095506 | 0.00023936
86 | 0.98526 | -0.28396 | 0 | 0
87 | 0.98569 | -0.27541 | 0 | 0
88 | 0.98525 | -0.28424 | 0 | 0
89 | 0.98596 | -0.27005 | 0.00024733 | 6.1986e-05
90 | 0.98524 | -0.2843 | 0.00013318 | 3.3379e-05
91 | 0.97287 | -0.5244 | 0.003006 | 0.00075337
92 | 0.97279 | -0.52595 | 0.00026447 | 6.6282e-05
93 | 0.97306 | -0.52062 | 0 | 0
94 | 0.97264 | -0.52899 | 0.00067292 | 0.00016865
95 | 0.97305 | -0.52081 | 0.00093254 | 0.00023372
96 | 0.97333 | -0.51522 | 0.00090859 | 0.00022771
97 | 0.9725 | -0.53178 | 0 | 0
98 | 0.97369 | -0.50827 | 0 | 0
99 | 0.97217 | -0.5382 | 0 | 0
100 | 0.97249 | -0.53191 | 0.00017908 | 4.4883e-05
101 | 0.97368 | -0.50832 | 0.00034569 | 8.6637e-05
102 | 0.97373 | -0.5074 | 0.00024436 | 6.1241e-05
103 | 0.98358 | -0.31686 | 0.00081001 | 0.00020301
104 | 0.98359 | -0.31682 | 0.00015984 | 4.0059e-05
105 | 0.98557 | -0.27781 | 0.000133 | 3.3334e-05
106 | 0.9882 | -0.22608 | 8.8859e-05 | 2.227e-05
107 | 0.97249 | -0.53194 | 0.00048532 | 0.00012163
108 | 0.97217 | -0.53834 | 0 | 0
109 | 0.97216 | -0.53851 | 0.00019277 | 4.8313e-05
110 | 0.97175 | -0.54663 | 0 | 0
111 | 0.97133 | -0.55482 | 0.0051724 | 0.0012963
112 | 0.97173 | -0.54693 | 0.00030246 | 7.5803e-05
113 | 0.97148 | -0.55196 | 0 | 0
114 | 0.97172 | -0.54715 | 0.0014822 | 0.00037148
115 | 0.97154 | -0.55066 | 0.0027383 | 0.00068629
116 | 0.97094 | -0.56256 | 0 | 0
117 | 0.9714 | -0.55348 | 0.0029287 | 0.00073401
118 | 0.97144 | -0.55281 | 0.002867 | 0.00071853
119 | 0.97075 | -0.56631 | 0.0065606 | 0.0016442
120 | 0.98333 | -0.32195 | 0.00071438 | 0.00017904
121 | 0.97392 | -0.50369 | 0.0020835 | 0.00052218
122 | 0.97414 | -0.49925 | 0 | 0
123 | 0.97426 | -0.49685 | 0.00069389 | 0.0001739
124 | 0.97451 | -0.49201 | 0 | 0
125 | 0.97521 | -0.47823 | 0 | 0
126 | 0.9769 | -0.44494 | 0.00029571 | 7.4113e-05
127 | 0.97616 | -0.45942 | 0.00021421 | 5.3686e-05
128 | 0.97552 | -0.47204 | 0 | 0
129 | 0.97552 | -0.47213 | 0.00042528 | 0.00010659
130 | 0.97536 | -0.47528 | 0.00014301 | 3.5841e-05
131 | 0.9752 | -0.4783 | 0.00036314 | 9.1011e-05
132 | 0.98338 | -0.31835 | 0 | 0
133 | 0.97143 | -0.55283 | 0.00018549 | 4.6489e-05
134 | 0.99998 | 149.9956 | 0 | 0

## res_line
| p_from_mw | q_from_mvar | p_to_mw | q_to_mvar | pl_mw | ql_mvar | i_from_ka | i_to_ka | i_ka | vm_from_pu | va_from_degree | vm_to_pu | va_to_degree | loading_percent
0 | -0.00064571 | -0.00016147 | 0.00064574 | 0.00016043 | 2.975e-08 | -1.035e-06 | 0.00097716 | 0.00097679 | 0.00097716 | 0.98315 | -0.32544 | 0.9832 | -0.32446 | 0.26845
1 | 0.00052662 | 0.00013162 | -0.00052662 | -0.00013183 | 3.9883e-09 | -2.0979e-07 | 0.00079692 | 0.000797 | 0.000797 | 0.98315 | -0.32544 | 0.98314 | -0.32559 | 0.21896
2 | 0.00031015 | 7.6163e-05 | -0.00031015 | -7.6459e-05 | 1.9294e-09 | -2.9555e-07 | 0.00046884 | 0.00046894 | 0.00046894 | 0.9832 | -0.32446 | 0.98319 | -0.3246 | 0.12883
3 | -0.00095589 | -0.0002366 | 0.0009559 | 0.00023639 | 1.3391e-08 | -2.0815e-07 | 0.0014456 | 0.0014456 | 0.0014456 | 0.9832 | -0.32446 | 0.98321 | -0.32417 | 0.39715
4 | 0.00052662 | 0.00013183 | -0.00052661 | -0.00013198 | 2.8293e-09 | -1.488e-07 | 0.000797 | 0.00079705 | 0.00079705 | 0.98314 | -0.32559 | 0.98314 | -0.32571 | 0.21897
5 | 0.00031015 | 7.6459e-05 | -0.00031014 | -7.7728e-05 | 8.2996e-09 | -1.2698e-06 | 0.00046894 | 0.0004694 | 0.0004694 | 0.98319 | -0.3246 | 0.98316 | -0.32516 | 0.12895
6 | -0.0010672 | -0.00026428 | 0.0010672 | 0.00026414 | 1.1784e-08 | -1.4546e-07 | 0.001614 | 0.0016139 | 0.001614 | 0.98321 | -0.32417 | 0.98323 | -0.32393 | 0.44341
7 | -0.0010672 | -0.00026414 | 0.0010673 | 0.0002632 | 7.6344e-08 | -9.4269e-07 | 0.0016139 | 0.0016136 | 0.0016139 | 0.98323 | -0.32393 | 0.9833 | -0.32242 | 0.44339
8 | -0.0010755 | -0.00026885 | 0.0010756 | 0.00026745 | 1.1527e-07 | -1.4013e-06 | 0.0016268 | 0.0016262 | 0.0016268 | 0.98362 | -0.31611 | 0.98374 | -0.31385 | 0.44691
9 | 0.0010755 | 0.00026885 | -0.0010755 | -0.000269 | 1.2463e-08 | -1.5143e-07 | 0.0016268 | 0.0016268 | 0.0016268 | 0.98362 | -0.31611 | 0.98361 | -0.31635 | 0.44693
10 | -0.0050144 | -0.0012448 | 0.0050227 | 0.0012453 | 8.324e-06 | 4.1316e-07 | 0.0075806 | 0.0075788 | 0.0075806 | 0.98374 | -0.31385 | 0.98552 | -0.27876 | 2.0826
11 | 0.0026218 | 0.00064987 | -0.0026211 | -0.00065084 | 6.4164e-07 | -9.7187e-07 | 0.0039632 | 0.0039637 | 0.0039637 | 0.98374 | -0.31385 | 0.98348 | -0.31903 | 1.0889
12 | 0.00019789 | 4.9326e-05 | -0.00019789 | -4.953e-05 | 5.4226e-10 | -2.0462e-07 | 0.00029924 | 0.00029931 | 0.00029931 | 0.98374 | -0.31385 | 0.98373 | -0.31391 | 0.082229
13 | 0.0011191 | 0.0002782 | -0.0011189 | -0.00028 | 1.6131e-07 | -1.8035e-06 | 0.0016919 | 0.0016926 | 0.0016926 | 0.98374 | -0.31385 | 0.98358 | -0.31689 | 0.465
14 | 0.00096987 | 0.00024253 | -0.00096985 | -0.00024284 | 2.0023e-08 | -3.0205e-07 | 0.001467 | 0.0014672 | 0.0014672 | 0.98361 | -0.31635 | 0.98359 | -0.31678 | 0.40306
15 | 0.00036226 | 8.9482e-05 | -0.00036225 | -9.0523e-05 | 9.7478e-09 | -1.0406e-06 | 0.00055434 | 0.00055471 | 0.00055471 | 0.97159 | -0.54992 | 0.97156 | -0.55049 | 0.15239
16 | 0.00066051 | 0.00015883 | -0.00066032 | -0.00016491 | 1.9176e-07 | -6.0796e-06 | 0.0010092 | 0.0010114 | 0.0010114 | 0.97159 | -0.54992 | 0.97128 | -0.55612 | 0.27786
17 | -0.0010228 | -0.00024831 | 0.0010228 | 0.00024725 | 8.2403e-08 | -1.0608e-06 | 0.0015635 | 0.0015632 | 0.0015635 | 0.97159 | -0.54992 | 0.97167 | -0.54818 | 0.42954
18 | 0.00036225 | 9.0523e-05 | -0.00036224 | -9.0787e-05 | 2.4792e-09 | -2.6444e-07 | 0.00055471 | 0.00055481 | 0.00055481 | 0.97156 | -0.55049 | 0.97155 | -0.55063 | 0.15242
19 | 0.00053603 | 0.00013408 | -0.00053602 | -0.00013434 | 5.3053e-09 | -2.5628e-07 | 0.00082111 | 0.0008212 | 0.0008212 | 0.97128 | -0.55612 | 0.97127 | -0.55632 | 0.2256
20 | 0.00012429 | 3.0826e-05 | -0.00012429 | -3.115e-05 | 3.5559e-10 | -3.2365e-07 | 0.0001903 | 0.00019042 | 0.00019042 | 0.97128 | -0.55612 | 0.97128 | -0.55618 | 0.052312
21 | -0.0033653 | -0.00083434 | 0.0033666 | 0.00083357 | 1.2605e-06 | -7.6363e-07 | 0.0051504 | 0.0051498 | 0.0051504 | 0.97167 | -0.54818 | 0.97207 | -0.54025 | 1.4149
22 | -0.0012429 | -0.00030684 | 0.0012429 | 0.00030683 | 2.1248e-09 | -1.8993e-08 | 0.0018792 | 0.0018792 | 0.0018792 | 0.9833 | -0.32242 | 0.9833 | -0.32238 | 0.51627
23 | 0.00017563 | 4.3649e-05 | -0.00017562 | -4.4016e-05 | 7.6655e-10 | -3.6679e-07 | 0.00026564 | 0.00026577 | 0.00026577 | 0.9833 | -0.32242 | 0.9833 | -0.32251 | 0.073014
24 | -0.0051538 | -0.001278 | 0.005154 | 0.001278 | 2.3983e-07 | 1.8737e-08 | 0.0077767 | 0.0077767 | 0.0077767 | 0.98552 | -0.27876 | 0.98557 | -0.27778 | 2.1365
25 | 0.0001311 | 3.2762e-05 | -0.0001311 | -3.2857e-05 | 1.0899e-10 | -9.4477e-08 | 0.00019791 | 0.00019794 | 0.00019794 | 0.98552 | -0.27876 | 0.98552 | -0.27878 | 0.05438
26 | 0.00037965 | 9.4973e-05 | -0.00037965 | -9.5148e-05 | 1.7173e-09 | -1.7504e-07 | 0.00057435 | 0.00057442 | 0.00057442 | 0.98348 | -0.31903 | 0.98347 | -0.31912 | 0.15781
27 | 0.0022415 | 0.00055587 | -0.0022413 | -0.00055636 | 2.1336e-07 | -4.9184e-07 | 0.0033893 | 0.0033895 | 0.0033895 | 0.98348 | -0.31903 | 0.98337 | -0.32104 | 0.93119
28 | 0.00013546 | 3.3883e-05 | -0.00013546 | -3.395e-05 | 8.2517e-11 | -6.6492e-08 | 0.00020488 | 0.0002049 | 0.0002049 | 0.98373 | -0.31391 | 0.98373 | -0.31392 | 0.056291
29 | 0.00015933 | 3.9784e-05 | -0.00015933 | -3.9931e-05 | 2.5127e-10 | -1.4625e-07 | 0.00024098 | 0.00024104 | 0.00024104 | 0.98358 | -0.31689 | 0.98358 | -0.31692 | 0.066219
30 | 0.00095959 | 0.00024022 | -0.00095958 | -0.00024035 | 8.3814e-09 | -1.2925e-07 | 0.0014516 | 0.0014517 | 0.0014517 | 0.98358 | -0.31689 | 0.98357 | -0.31707 | 0.39881
31 | -0.0070958 | -0.0017582 | 0.0070974 | 0.0017587 | 1.556e-06 | 5.3021e-07 | 0.010682 | 0.010682 | 0.010682 | 0.9878 | -0.23398 | 0.98803 | -0.22934 | 2.9346
32 | 0.0070958 | 0.0017582 | -0.0070845 | -0.0017543 | 1.1348e-05 | 3.874e-06 | 0.010682 | 0.010683 | 0.010683 | 0.9878 | -0.23398 | 0.98607 | -0.26787 | 2.9349
33 | -0.0080824 | -0.0020056 | 0.0080836 | 0.0020061 | 1.2448e-06 | 5.0937e-07 | 0.012165 | 0.012165 | 0.012165 | 0.98803 | -0.22934 | 0.9882 | -0.22608 | 3.3421
34 | 0.0070845 | 0.0017543 | -0.0070839 | -0.0017541 | 5.5596e-07 | 1.9012e-07 | 0.010683 | 0.010683 | 0.010683 | 0.98607 | -0.26787 | 0.98599 | -0.26953 | 2.935
35 | 0.000133 | 3.3189e-05 | -0.000133 | -3.3334e-05 | 1.7251e-10 | -1.453e-07 | 0.00020076 | 0.00020081 | 0.00020081 | 0.98557 | -0.27778 | 0.98557 | -0.27781 | 0.055168
36 | -0.005287 | -0.0013112 | 0.0052876 | 0.0013113 | 5.9296e-07 | 6.2822e-08 | 0.0079775 | 0.0079773 | 0.0079775 | 0.98557 | -0.27778 | 0.98569 | -0.27541 | 2.1916
37 | 0.0066254 | 0.0016392 | -0.0066252 | -0.0016392 | 1.6247e-07 | 4.8628e-08 | 0.0099913 | 0.0099913 | 0.0099913 | 0.98599 | -0.26953 | 0.98596 | -0.27005 | 2.7449
38 | 0.00015984 | 3.9892e-05 | -0.00015984 | -4.0059e-05 | 2.8952e-10 | -1.6744e-07 | 0.00024175 | 0.00024181 | 0.00024181 | 0.98359 | -0.31678 | 0.98359 | -0.31682 | 0.066432
39 | 0.00081001 | 0.00020295 | -0.00081001 | -0.00020301 | 2.8596e-09 | -6.2624e-08 | 0.0012254 | 0.0012254 | 0.0012254 | 0.98359 | -0.31678 | 0.98358 | -0.31686 | 0.33666
40 | 0.00028436 | 7.087e-05 | -0.00028436 | -7.1266e-05 | 2.0383e-09 | -3.9615e-07 | 0.00042325 | 0.00042338 | 0.00042338 | 0.9994 | -0.011478 | 0.99939 | -0.011629 | 0.11631
41 | -0.00028436 | -7.087e-05 | 0.00028437 | 6.8142e-05 | 1.4e-08 | -2.7282e-06 | 0.00042325 | 0.00042231 | 0.00042325 | 0.9994 | -0.011478 | 0.99945 | -0.010426 | 0.11628
42 | 0.065319 | 0.016684 | -0.065307 | -0.016677 | 1.1957e-05 | 7.2557e-06 | 0.09736 | 0.09736 | 0.09736 | 0.99945 | -0.010426 | 0.99925 | -0.014213 | 8.9158
43 | -0.065603 | -0.016753 | 0.065636 | 0.016773 | 3.3076e-05 | 2.008e-05 | 0.097782 | 0.097782 | 0.097782 | 0.99945 | -0.010426 | 1 | 0 | 8.9544
44 | 0.059287 | 0.015168 | -0.05906 | -0.015032 | 0.00022735 | 0.00013639 | 0.088396 | 0.088399 | 0.088399 | 0.99925 | -0.014213 | 0.99507 | -0.093744 | 8.0952
45 | -0.0033666 | -0.00083357 | 0.0033669 | 0.00083337 | 3.2577e-07 | -1.9763e-07 | 0.0051498 | 0.0051497 | 0.0051498 | 0.97207 | -0.54025 | 0.97217 | -0.5382 | 1.4148
46 | -0.0013617 | -0.00033661 | 0.0013618 | 0.00033648 | 1.7053e-08 | -1.2515e-07 | 0.002059 | 0.002059 | 0.002059 | 0.9833 | -0.32238 | 0.98332 | -0.32211 | 0.56567
47 | -0.0014363 | -0.00035517 | 0.0014363 | 0.00035501 | 2.3692e-08 | -1.5476e-07 | 0.0021718 | 0.0021718 | 0.0021718 | 0.98332 | -0.32211 | 0.98334 | -0.32176 | 0.59665
48 | 0.00071438 | 0.00017886 | -0.00071438 | -0.00017904 | 6.3304e-09 | -1.792e-07 | 0.001081 | 0.001081 | 0.001081 | 0.98334 | -0.32176 | 0.98333 | -0.32195 | 0.29699
49 | -0.0021507 | -0.00053387 | 0.0021508 | 0.00053369 | 7.3747e-08 | -1.8861e-07 | 0.0032527 | 0.0032526 | 0.0032527 | 0.98334 | -0.32176 | 0.98337 | -0.32104 | 0.89361
50 | -0.002611 | -0.00065378 | 0.0026111 | 0.00065356 | 1.4514e-07 | -2.1525e-07 | 0.0039713 | 0.0039712 | 0.0039713 | 0.97826 | -0.41825 | 0.97832 | -0.41708 | 1.091
51 | 0.002148 | 0.00053774 | -0.0021479 | -0.00053795 | 8.6982e-08 | -2.1715e-07 | 0.003267 | 0.0032671 | 0.0032671 | 0.97826 | -0.41825 | 0.97822 | -0.4191 | 0.89757
52 | -0.0026111 | -0.00065356 | 0.0026121 | 0.00065222 | 9.0508e-07 | -1.3435e-06 | 0.0039712 | 0.0039705 | 0.0039712 | 0.97832 | -0.41708 | 0.97869 | -0.40979 | 1.091
53 | 0.0021479 | 0.00053795 | -0.0021479 | -0.00053803 | 3.2595e-08 | -8.1365e-08 | 0.0032671 | 0.0032672 | 0.0032672 | 0.97822 | -0.4191 | 0.9782 | -0.41942 | 0.89758
54 | -0.040345 | -0.010149 | 0.040422 | 0.010192 | 7.6291e-05 | 4.2701e-05 | 0.061355 | 0.061353 | 0.061355 | 0.97869 | -0.40979 | 0.98071 | -0.37028 | 5.6186
55 | 0.037733 | 0.0094967 | -0.03773 | -0.0094951 | 2.9217e-06 | 1.6024e-06 | 0.057385 | 0.057385 | 0.057385 | 0.97869 | -0.40979 | 0.97861 | -0.41141 | 5.255
56 | 0.0020201 | 0.00050613 | -0.0020201 | -0.00050616 | 1.0735e-08 | -3.1188e-08 | 0.0030729 | 0.0030729 | 0.0030729 | 0.9782 | -0.41942 | 0.9782 | -0.41953 | 0.8442
57 | 0.00012777 | 3.1901e-05 | -0.00012777 | -3.2022e-05 | 1.374e-10 | -1.217e-07 | 0.00019432 | 0.00019436 | 0.00019436 | 0.9782 | -0.41942 | 0.9782 | -0.41944 | 0.053396
58 | -0.0413 | -0.010496 | 0.041404 | 0.010554 | 0.00010428 | 5.8453e-05 | 0.062265 | 0.062262 | 0.062265 | 0.98781 | -0.23278 | 0.99053 | -0.18048 | 5.702
59 | 0.0413 | 0.010496 | -0.041217 | -0.010449 | 8.2732e-05 | 4.6407e-05 | 0.062265 | 0.062268 | 0.062268 | 0.98781 | -0.23278 | 0.98565 | -0.27447 | 5.7022
60 | 0.008618 | 0.0021434 | -0.0086023 | -0.0021366 | 1.5743e-05 | 6.8551e-06 | 0.01294 | 0.012942 | 0.012942 | 0.99053 | -0.18048 | 0.98856 | -0.2191 | 3.5554
61 | -0.050022 | -0.012697 | 0.050192 | 0.012797 | 0.0001698 | 9.936e-05 | 0.075203 | 0.075199 | 0.075203 | 0.99053 | -0.18048 | 0.9942 | -0.11016 | 6.8867
62 | 0.041014 | 0.010398 | -0.040972 | -0.010375 | 4.2397e-05 | 2.376e-05 | 0.061961 | 0.061962 | 0.061962 | 0.98565 | -0.27447 | 0.98453 | -0.296 | 5.6742
63 | -0.040588 | -0.010233 | 0.040655 | 0.010271 | 6.7196e-05 | 3.7634e-05 | 0.061605 | 0.061603 | 0.061605 | 0.98071 | -0.37028 | 0.98249 | -0.33575 | 5.6415
64 | 0.037537 | 0.0094467 | -0.03753 | -0.0094429 | 6.8198e-06 | 3.7339e-06 | 0.057091 | 0.057091 | 0.057091 | 0.97861 | -0.41141 | 0.97842 | -0.41522 | 5.2281
65 | -0.037498 | -0.0094253 | 0.03753 | 0.0094429 | 3.2223e-05 | 1.7645e-05 | 0.057092 | 0.057091 | 0.057092 | 0.9775 | -0.4332 | 0.97842 | -0.41522 | 5.2282
66 | 0.037498 | 0.0094253 | -0.037492 | -0.0094218 | 6.318e-06 | 3.4605e-06 | 0.057092 | 0.057092 | 0.057092 | 0.9775 | -0.4332 | 0.97732 | -0.43673 | 5.2282
67 | 0.037239 | 0.0093584 | -0.037224 | -0.0093505 | 1.4538e-05 | 7.9453e-06 | 0.056707 | 0.056708 | 0.056708 | 0.97732 | -0.43673 | 0.9769 | -0.44491 | 5.193
68 | 0.051277 | 0.013082 | -0.051236 | -0.013058 | 4.0621e-05 | 2.385e-05 | 0.076761 | 0.076762 | 0.076762 | 0.99507 | -0.093744 | 0.9942 | -0.11016 | 7.0295
69 | 0.0077828 | 0.0019498 | -0.0077738 | -0.0019463 | 9.0717e-06 | 3.4889e-06 | 0.011638 | 0.011639 | 0.011639 | 0.99507 | -0.093744 | 0.9938 | -0.11824 | 3.1975
70 | 0.00012119 | 2.9983e-05 | -0.00012119 | -3.0373e-05 | 3.7184e-10 | -3.9025e-07 | 0.00018132 | 0.00018146 | 0.00018146 | 0.9938 | -0.11824 | 0.9938 | -0.1183 | 0.049851
71 | 0.0076526 | 0.0019163 | -0.0076508 | -0.0019156 | 1.7673e-06 | 6.6605e-07 | 0.011458 | 0.011458 | 0.011458 | 0.9938 | -0.11824 | 0.99355 | -0.12309 | 3.1477
72 | 0.0066838 | 0.0016733 | -0.0066829 | -0.001673 | 9.0567e-07 | 2.675e-07 | 0.01001 | 0.01001 | 0.01001 | 0.99355 | -0.12309 | 0.9934 | -0.12594 | 2.7499
73 | 0.00082799 | 0.00020737 | -0.00082798 | -0.00020751 | 6.9865e-09 | -1.4623e-07 | 0.0012526 | 0.0012526 | 0.0012526 | 0.98357 | -0.31707 | 0.98356 | -0.31725 | 0.34413
74 | 0.0066829 | 0.001673 | -0.0066796 | -0.001672 | 3.3764e-06 | 9.9815e-07 | 0.01001 | 0.01001 | 0.01001 | 0.9934 | -0.12594 | 0.99285 | -0.13655 | 2.75
75 | 0.0064763 | 0.0016214 | -0.0064756 | -0.0016213 | 6.8562e-07 | 1.8782e-07 | 0.0097056 | 0.0097057 | 0.0097057 | 0.99285 | -0.13655 | 0.99274 | -0.13878 | 2.6664
76 | 0.00020325 | 5.0595e-05 | -0.00020325 | -5.0939e-05 | 9.2799e-10 | -3.4444e-07 | 0.0003045 | 0.00030462 | 0.00030462 | 0.99285 | -0.13655 | 0.99285 | -0.13665 | 0.083686
77 | 0.00072031 | 0.00018041 | -0.00072031 | -0.00018053 | 4.2576e-09 | -1.1599e-07 | 0.0010957 | 0.0010957 | 0.0010957 | 0.9782 | -0.41953 | 0.97819 | -0.41965 | 0.30102
78 | 0.0086023 | 0.0021366 | -0.0086005 | -0.0021358 | 1.7169e-06 | 7.4843e-07 | 0.012942 | 0.012942 | 0.012942 | 0.98856 | -0.2191 | 0.98834 | -0.22332 | 3.5554
79 | 0.040972 | 0.010375 | -0.040928 | -0.01035 | 4.3934e-05 | 2.463e-05 | 0.061962 | 0.061964 | 0.061964 | 0.98453 | -0.296 | 0.98338 | -0.31835 | 5.6743
80 | -0.040894 | -0.010331 | 0.040928 | 0.01035 | 3.4123e-05 | 1.9135e-05 | 0.061965 | 0.061964 | 0.061965 | 0.98249 | -0.33575 | 0.98338 | -0.31835 | 5.6744
81 | 0.00029571 | 7.4034e-05 | -0.00029571 | -7.4113e-05 | 4.8105e-10 | -7.8857e-08 | 0.0004504 | 0.00045043 | 0.00045043 | 0.9769 | -0.44491 | 0.9769 | -0.44494 | 0.12374
82 | 0.036929 | 0.0092764 | -0.036903 | -0.0092625 | 2.555e-05 | 1.3928e-05 | 0.056257 | 0.056258 | 0.056258 | 0.9769 | -0.44491 | 0.97616 | -0.45942 | 5.1518
83 | 0.0061343 | 0.0015362 | -0.0061329 | -0.0015359 | 1.4082e-06 | 3.2705e-07 | 0.0091943 | 0.0091945 | 0.0091945 | 0.99274 | -0.13878 | 0.99249 | -0.1436 | 2.526
84 | 0.00034127 | 8.5056e-05 | -0.00034127 | -8.553e-05 | 3.6148e-09 | -4.7415e-07 | 0.00051136 | 0.00051153 | 0.00051153 | 0.99274 | -0.13878 | 0.99273 | -0.139 | 0.14053
85 | 0.0081735 | 0.0020288 | -0.0081733 | -0.0020287 | 2.75e-07 | 1.1387e-07 | 0.012299 | 0.012299 | 0.012299 | 0.98834 | -0.22332 | 0.98831 | -0.22403 | 3.3788
86 | -0.0046035 | -0.0011528 | 0.0046038 | 0.0011528 | 2.9842e-07 | -2.472e-08 | 0.0069033 | 0.0069032 | 0.0069033 | 0.99224 | -0.14837 | 0.99231 | -0.14701 | 1.8965
87 | 0.0046035 | 0.0011528 | -0.0046029 | -0.0011528 | 5.7464e-07 | -4.7502e-08 | 0.0069033 | 0.0069034 | 0.0069034 | 0.99224 | -0.14837 | 0.99211 | -0.151 | 1.8965
88 | -0.004813 | -0.0012052 | 0.0048131 | 0.0012052 | 1.6108e-07 | -3.4559e-09 | 0.0072169 | 0.0072168 | 0.0072169 | 0.99231 | -0.14701 | 0.99235 | -0.14631 | 1.9827
89 | 0.0022265 | 0.00055725 | -0.0022264 | -0.00055759 | 1.3708e-07 | -3.3555e-07 | 0.0033392 | 0.0033394 | 0.0033394 | 0.99211 | -0.151 | 0.99204 | -0.15229 | 0.91741
90 | 0.0055318 | 0.0013852 | -0.0055311 | -0.0013851 | 7.1301e-07 | 9.9129e-08 | 0.0082933 | 0.0082934 | 0.0082934 | 0.99249 | -0.1436 | 0.99235 | -0.14631 | 2.2784
91 | 0.0081733 | 0.0020287 | -0.0081725 | -0.0020284 | 7.9213e-07 | 3.2803e-07 | 0.012299 | 0.012299 | 0.012299 | 0.98831 | -0.22403 | 0.9882 | -0.22608 | 3.3788
92 | 0.0022264 | 0.00055759 | -0.0022263 | -0.00055795 | 1.4899e-07 | -3.6462e-07 | 0.0033394 | 0.0033395 | 0.0033395 | 0.99204 | -0.15229 | 0.99197 | -0.15369 | 0.91745
93 | 0.00013319 | 3.1285e-05 | -0.00013319 | -3.1576e-05 | 3.4435e-10 | -2.9077e-07 | 0.00020042 | 0.00020052 | 0.00020052 | 0.98526 | -0.2839 | 0.98526 | -0.28396 | 0.055088
94 | -0.0010882 | -0.00027065 | 0.0010887 | 0.00026544 | 4.3481e-07 | -5.2021e-06 | 0.0016428 | 0.0016409 | 0.0016428 | 0.98526 | -0.2839 | 0.98569 | -0.27541 | 0.45132
95 | 0.00013319 | 3.1576e-05 | -0.00013318 | -3.3018e-05 | 1.7136e-09 | -1.4427e-06 | 0.00020052 | 0.00020102 | 0.00020102 | 0.98526 | -0.28396 | 0.98525 | -0.28424 | 0.055225
96 | -0.0063763 | -0.0015767 | 0.0063779 | 0.0015772 | 1.6093e-06 | 4.3847e-07 | 0.0096182 | 0.009618 | 0.0096182 | 0.98569 | -0.27541 | 0.98596 | -0.27005 | 2.6424
97 | 0.00013318 | 3.3018e-05 | -0.00013318 | -3.3379e-05 | 4.2951e-10 | -3.6046e-07 | 0.00020102 | 0.00020115 | 0.00020115 | 0.98525 | -0.28424 | 0.98524 | -0.2843 | 0.05526
98 | 0.027436 | 0.00686 | -0.027434 | -0.0068591 | 2.0112e-06 | 9.4672e-07 | 0.041957 | 0.041957 | 0.041957 | 0.97287 | -0.5244 | 0.97279 | -0.52595 | 3.8423
99 | -0.030442 | -0.0076134 | 0.030447 | 0.0076161 | 5.4861e-06 | 2.7566e-06 | 0.046555 | 0.046555 | 0.046555 | 0.97287 | -0.5244 | 0.97306 | -0.52062 | 4.2633
100 | 0.027169 | 0.0067928 | -0.027165 | -0.0067909 | 3.9299e-06 | 1.8371e-06 | 0.041553 | 0.041553 | 0.041553 | 0.97279 | -0.52595 | 0.97264 | -0.52899 | 3.8052
101 | 0.00093255 | 0.00023358 | -0.00093254 | -0.00023372 | 8.8293e-09 | -1.3817e-07 | 0.001426 | 0.0014261 | 0.0014261 | 0.97306 | -0.52062 | 0.97305 | -0.52081 | 0.39177
102 | -0.03138 | -0.0078497 | 0.031388 | 0.0078538 | 8.0587e-06 | 4.1137e-06 | 0.047981 | 0.04798 | 0.047981 | 0.97306 | -0.52062 | 0.97333 | -0.51522 | 4.3938
103 | 0.026492 | 0.0066223 | -0.026489 | -0.0066207 | 3.5187e-06 | 1.6138e-06 | 0.040524 | 0.040524 | 0.040524 | 0.97264 | -0.52899 | 0.9725 | -0.53178 | 3.711
104 | -0.032296 | -0.0080815 | 0.032307 | 0.0080871 | 1.0674e-05 | 5.5243e-06 | 0.049369 | 0.049369 | 0.049369 | 0.97333 | -0.51522 | 0.97369 | -0.50827 | 4.521
105 | 0.025824 | 0.0064543 | -0.025816 | -0.0064508 | 7.884e-06 | 3.5421e-06 | 0.039507 | 0.039508 | 0.039508 | 0.9725 | -0.53178 | 0.97217 | -0.5382 | 3.6179
106 | 0.00066441 | 0.00016634 | -0.0006644 | -0.00016648 | 4.2192e-09 | -1.3239e-07 | 0.0010165 | 0.0010166 | 0.0010166 | 0.9725 | -0.53178 | 0.97249 | -0.53191 | 0.27928
107 | 0.00034569 | 8.6554e-05 | -0.00034569 | -8.6637e-05 | 7.0046e-10 | -8.2799e-08 | 0.00052826 | 0.00052829 | 0.00052829 | 0.97369 | -0.50827 | 0.97368 | -0.50832 | 0.14513
108 | -0.032653 | -0.0081736 | 0.032654 | 0.0081743 | 1.3586e-06 | 7.066e-07 | 0.049897 | 0.049897 | 0.049897 | 0.97369 | -0.50827 | 0.97373 | -0.5074 | 4.5693
109 | 0.0057945 | 0.0014517 | -0.0057911 | -0.001451 | 3.4362e-06 | 7.5575e-07 | 0.008869 | 0.0088695 | 0.0088695 | 0.97217 | -0.5382 | 0.97154 | -0.55066 | 2.4367
110 | 0.00019277 | 4.7251e-05 | -0.00019277 | -4.7714e-05 | 1.2167e-09 | -4.6224e-07 | 0.00029468 | 0.00029485 | 0.00029485 | 0.97217 | -0.5382 | 0.97217 | -0.53834 | 0.081002
111 | 0.016462 | 0.0041184 | -0.016456 | -0.0041173 | 6.5943e-06 | 1.1304e-06 | 0.025195 | 0.025196 | 0.025196 | 0.97217 | -0.5382 | 0.97175 | -0.54663 | 2.3073
112 | 0.00048532 | 0.00012159 | -0.00048532 | -0.00012163 | 6.32e-10 | -3.7521e-08 | 0.00074257 | 0.00074259 | 0.00074259 | 0.97249 | -0.53191 | 0.97249 | -0.53194 | 0.20401
113 | -0.032898 | -0.0082356 | 0.032904 | 0.0082386 | 5.8072e-06 | 3.0305e-06 | 0.05027 | 0.05027 | 0.05027 | 0.97373 | -0.5074 | 0.97392 | -0.50369 | 4.6035
114 | 0.00019277 | 4.7714e-05 | -0.00019277 | -4.8313e-05 | 1.5803e-09 | -5.9957e-07 | 0.00029485 | 0.00029506 | 0.00029506 | 0.97217 | -0.53834 | 0.97216 | -0.53851 | 0.081061
115 | 0.0051745 | 0.0012966 | -0.0051724 | -0.0012963 | 2.0187e-06 | 2.302e-07 | 0.0079234 | 0.0079238 | 0.0079238 | 0.97175 | -0.54663 | 0.97133 | -0.55482 | 2.1769
116 | 0.00030246 | 7.5124e-05 | -0.00030246 | -7.5803e-05 | 4.4195e-09 | -6.7816e-07 | 0.00046291 | 0.00046315 | 0.00046315 | 0.97175 | -0.54663 | 0.97173 | -0.54693 | 0.12724
117 | 0.0094965 | 0.0023744 | -0.009494 | -0.0023762 | 2.4075e-06 | -1.844e-06 | 0.01454 | 0.014541 | 0.014541 | 0.97175 | -0.54663 | 0.97148 | -0.55196 | 1.3316
118 | 0.0014822 | 0.00037127 | -0.0014822 | -0.00037148 | 3.6696e-08 | -2.1183e-07 | 0.0022697 | 0.0022697 | 0.0022697 | 0.97175 | -0.54663 | 0.97172 | -0.54715 | 0.62355
119 | 0.0065651 | 0.0016424 | -0.0065618 | -0.0016446 | 3.3143e-06 | -2.2055e-06 | 0.010055 | 0.010056 | 0.010056 | 0.97148 | -0.55196 | 0.97094 | -0.56256 | 1.3814
120 | 0.002929 | 0.0007338 | -0.0029287 | -0.00073401 | 2.1233e-07 | -2.1241e-07 | 0.0044862 | 0.0044863 | 0.0044863 | 0.97148 | -0.55196 | 0.9714 | -0.55348 | 1.2325
121 | 0.0030528 | 0.00076468 | -0.0030525 | -0.00076495 | 3.1277e-07 | -2.7223e-07 | 0.0046755 | 0.0046756 | 0.0046756 | 0.97154 | -0.55066 | 0.97144 | -0.55281 | 1.2845
122 | 0.0065618 | 0.0016446 | -0.0065606 | -0.0016442 | 1.1719e-06 | 3.6789e-07 | 0.010056 | 0.010056 | 0.010056 | 0.97094 | -0.56256 | 0.97075 | -0.56631 | 2.7627
123 | 0.00018549 | 4.6423e-05 | -0.00018549 | -4.6489e-05 | 1.6012e-10 | -6.5375e-08 | 0.00028411 | 0.00028413 | 0.00028413 | 0.97144 | -0.55281 | 0.97143 | -0.55283 | 0.078058
124 | -0.034988 | -0.0087608 | 0.034995 | 0.0087647 | 7.3932e-06 | 3.9587e-06 | 0.053454 | 0.053453 | 0.053454 | 0.97392 | -0.50369 | 0.97414 | -0.49925 | 4.895
125 | -0.034995 | -0.0087647 | 0.034999 | 0.0087669 | 4.0114e-06 | 2.1478e-06 | 0.053453 | 0.053453 | 0.053453 | 0.97414 | -0.49925 | 0.97426 | -0.49685 | 4.895
126 | -0.035693 | -0.0089408 | 0.035701 | 0.0089452 | 8.2253e-06 | 4.4368e-06 | 0.054513 | 0.054513 | 0.054513 | 0.97426 | -0.49685 | 0.97451 | -0.49201 | 4.992
127 | -0.035701 | -0.0089452 | 0.035725 | 0.0089579 | 2.3449e-05 | 1.2646e-05 | 0.054513 | 0.054512 | 0.054513 | 0.97451 | -0.49201 | 0.97521 | -0.47823 | 4.992
128 | 0.00036314 | 9.0868e-05 | -0.00036314 | -9.1011e-05 | 1.325e-09 | -1.4276e-07 | 0.00055404 | 0.00055409 | 0.00055409 | 0.97521 | -0.47823 | 0.9752 | -0.4783 | 0.15222
129 | -0.036088 | -0.0090487 | 0.036093 | 0.0090515 | 5.0738e-06 | 2.7461e-06 | 0.055066 | 0.055066 | 0.055066 | 0.97521 | -0.47823 | 0.97536 | -0.47528 | 5.0427
130 | 0.036689 | 0.0092088 | -0.036667 | -0.0091968 | 2.2079e-05 | 1.2014e-05 | 0.055932 | 0.055932 | 0.055932 | 0.97616 | -0.45942 | 0.97552 | -0.47204 | 5.122
131 | 0.00042528 | 0.00010645 | -0.00042528 | -0.00010659 | 1.7544e-09 | -1.3769e-07 | 0.00064866 | 0.00064871 | 0.00064871 | 0.97552 | -0.47204 | 0.97552 | -0.47213 | 0.17822
132 | 0.036241 | 0.0090904 | -0.036236 | -0.0090873 | 5.5897e-06 | 3.0295e-06 | 0.055284 | 0.055284 | 0.055284 | 0.97552 | -0.47204 | 0.97536 | -0.47528 | 5.0626

## res_trafo
| p_hv_mw | q_hv_mvar | p_lv_mw | q_lv_mvar | pl_mw | ql_mvar | i_hv_ka | i_lv_ka | vm_hv_pu | va_hv_degree | vm_lv_pu | va_lv_degree | loading_percent
0 | -1.2729e-15 | -1.3162e-15 | 0.00165 | 1.2699e-07 | 0.00165 | 1.2699e-07 | 5.2857e-17 | 0.0023815 | 0.99998 | 149.9956 | 1 | 0 | 0.2619

## res_ext_grid
| p_mw | q_mvar
0 | 0.067735 | 0.016885

## res_load
| p_mw | q_mvar
0 | 0.00011909 | 2.9846e-05
1 | 0.0001113 | 2.7894e-05
2 | 0.00052661 | 0.00013198
3 | 0.00031014 | 7.7728e-05
4 | 0.00010561 | 2.6468e-05
5 | 0.0023425 | 0.00058709
6 | 0.00053602 | 0.00013434
7 | 0.00012429 | 3.115e-05
8 | 6.2433e-05 | 1.5647e-05
9 | 0.00098498 | 0.00024686
10 | 0.0001311 | 3.2857e-05
11 | 0.00045851 | 0.00011491
12 | 0.00036224 | 9.0787e-05
13 | 0.00028436 | 7.1266e-05
14 | 0.0060197 | 0.0015087
15 | 0.00044903 | 0.00011254
16 | 0.00011883 | 2.9782e-05
17 | 0.00017562 | 4.4016e-05
18 | 7.4556e-05 | 1.8686e-05
19 | 0.00046301 | 0.00011604
20 | 0.00020299 | 5.0874e-05
21 | 0.00016631 | 4.168e-05
22 | 0.00019333 | 4.8454e-05
23 | 0.00025303 | 6.3415e-05
24 | 0.0010441 | 0.00026168
25 | 0.00012119 | 3.0373e-05
26 | 0.00096697 | 0.00024234
27 | 0.00015933 | 3.9931e-05
28 | 0.00013159 | 3.298e-05
29 | 0.00037965 | 9.5148e-05
30 | 9.0467e-05 | 2.2673e-05
31 | 0.0012998 | 0.00032575
32 | 0.00012777 | 3.2022e-05
33 | 0.00023856 | 5.9789e-05
34 | 0.00072031 | 0.00018053
35 | 0.00082798 | 0.00020751
36 | 0.00013546 | 3.395e-05
37 | 0.00020325 | 5.0939e-05
38 | 0.00042701 | 0.00010702
39 | 0.00020916 | 5.242e-05
40 | 0.0023764 | 0.00059558
41 | 0.00060114 | 0.00015066
42 | 0.00034127 | 8.553e-05
43 | 0.0022263 | 0.00055795
44 | 0.00071797 | 0.00017994
45 | 0.00095506 | 0.00023936
46 | 0.00024733 | 6.1986e-05
47 | 0.00013318 | 3.3379e-05
48 | 0.003006 | 0.00075337
49 | 0.00026447 | 6.6282e-05
50 | 0.00067292 | 0.00016865
51 | 0.00093254 | 0.00023372
52 | 0.00090859 | 0.00022771
53 | 0.00017908 | 4.4883e-05
54 | 0.00034569 | 8.6637e-05
55 | 0.00024436 | 6.1241e-05
56 | 0.00081001 | 0.00020301
57 | 0.00015984 | 4.0059e-05
58 | 0.000133 | 3.3334e-05
59 | 8.8859e-05 | 2.227e-05
60 | 0.00048532 | 0.00012163
61 | 0.00019277 | 4.8313e-05
62 | 0.0051724 | 0.0012963
63 | 0.00030246 | 7.5803e-05
64 | 0.0014822 | 0.00037148
65 | 0.0027383 | 0.00068629
66 | 0.0029287 | 0.00073401
67 | 0.002867 | 0.00071853
68 | 0.0065606 | 0.0016442
69 | 0.00071438 | 0.00017904
70 | 0.0020835 | 0.00052218
71 | 0.00069389 | 0.0001739
72 | 0.00029571 | 7.4113e-05
73 | 0.00021421 | 5.3686e-05
74 | 0.00042528 | 0.00010659
75 | 0.00014301 | 3.5841e-05
76 | 0.00036314 | 9.1011e-05
77 | 0.00018549 | 4.6489e-05

## dtypes
| element | column | dtype
0 | bus | name | object
1 | bus | vn_kv | float64
2 | bus | type | object
3 | bus | zone | object
4 | bus | in_service | bool
5 | load | name | object
6 | load | bus | uint32
7 | load | p_mw | float64
8 | load | q_mvar | float64
9 | load | const_z_percent | float64
10 | load | const_i_percent | float64
11 | load | sn_mva | float64
12 | load | scaling | float64
13 | load | in_service | bool
14 | load | type | object
15 | ext_grid | name | object
16 | ext_grid | bus | uint32
17 | ext_grid | vm_pu | float64
18 | ext_grid | va_degree | float64
19 | ext_grid | slack_weight | float64
20 | ext_grid | in_service | bool
21 | line | name | object
22 | line | std_type | object
23 | line | from_bus | uint32
24 | line | to_bus | uint32
25 | line | length_km | float64
26 | line | r_ohm_per_km | float64
27 | line | x_ohm_per_km | float64
28 | line | c_nf_per_km | float64
29 | line | g_us_per_km | float64
30 | line | max_i_ka | float64
31 | line | df | float64
32 | line | parallel | uint32
33 | line | type | object
34 | line | in_service | bool
35 | trafo | name | object
36 | trafo | std_type | object
37 | trafo | hv_bus | uint32
38 | trafo | lv_bus | uint32
39 | trafo | sn_mva | float64
40 | trafo | vn_hv_kv | float64
41 | trafo | vn_lv_kv | float64
42 | trafo | vk_percent | float64
43 | trafo | vkr_percent | float64
44 | trafo | pfe_kw | float64
45 | trafo | i0_percent | float64
46 | trafo | shift_degree | float64
47 | trafo | tap_side | object
48 | trafo | tap_neutral | int32
49 | trafo | tap_min | int32
50 | trafo | tap_max | int32
51 | trafo | tap_step_percent | float64
52 | trafo | tap_step_degree | float64
53 | trafo | tap_pos | int32
54 | trafo | tap_phase_shifter | bool
55 | trafo | parallel | uint32
56 | trafo | df | float64
57 | trafo | in_service | bool
58 | line_geodata | coords | object
59 | bus_geodata | x | float64
60 | bus_geodata | y | float64
61 | bus_geodata | coords | object
62 | res_bus | vm_pu | float64
63 | res_bus | va_degree | float64
64 | res_bus | p_mw | float64
65 | res_bus | q_mvar | float64
66 | res_line | p_from_mw | float64
67 | res_line | q_from_mvar | float64
68 | res_line | p_to_mw | float64
69 | res_line | q_to_mvar | float64
70 | res_line | pl_mw | float64
71 | res_line | ql_mvar | float64
72 | res_line | i_from_ka | float64
73 | res_line | i_to_ka | float64
74 | res_line | i_ka | float64
75 | res_line | vm_from_pu | float64
76 | res_line | va_from_degree | float64
77 | res_line | vm_to_pu | float64
78 | res_line | va_to_degree | float64
79 | res_line | loading_percent | float64
80 | res_trafo | p_hv_mw | float64
81 | res_trafo | q_hv_mvar | float64
82 | res_trafo | p_lv_mw | float64
83 | res_trafo | q_lv_mvar | float64
84 | res_trafo | pl_mw | float64
85 | res_trafo | ql_mvar | float64
86 | res_trafo | i_hv_ka | float64
87 | res_trafo | i_lv_ka | float64
88 | res_trafo | vm_hv_pu | float64
89 | res_trafo | va_hv_degree | float64
90 | res_trafo | vm_lv_pu | float64
91 | res_trafo | va_lv_degree | float64
92 | res_trafo | loading_percent | float64
93 | res_ext_grid | p_mw | float64
94 | res_ext_grid | q_mvar | float64
95 | res_load | p_mw | float64
96 | res_load | q_mvar | float64

## parameters
| version | format_version | converged | OPF_converged | name | f_hz | sn_mva
0 | 2.14.6 | 2.14.0 | TRUE | FALSE |  | 50 | 1