## bus
| name | vn_kv | type | zone | in_service
0 | bus_LV_1630-120_0_5_node_0 | 0.4 | n |  | TRUE
1 | bus_LV_1630-120_0_5_node_2 | 0.4 | n |  | TRUE
2 | bus_LV_1630-120_0_5_node_6 | 0.4 | n |  | TRUE
3 | bus_LV_1630-120_0_5_node_7 | 0.4 | n |  | TRUE
4 | bus_LV_1630-120_0_5_node_4 | 0.4 | n |  | TRUE
5 | bus_LV_1630-120_0_5_node_10 | 0.4 | n |  | TRUE
6 | bus_LV_1630-120_0_5_node_46 | 0.4 | n |  | TRUE
7 | bus_LV_1630-120_0_5_node_45 | 0.4 | n |  | TRUE
8 | bus_LV_1630-120_0_5_node_8 | 0.4 | n |  | TRUE
9 | bus_LV_1630-120_0_5_node_13 | 0.4 | n |  | TRUE
10 | bus_LV_1630-120_0_5_node_9 | 0.4 | n |  | TRUE
11 | bus_LV_1630-120_0_5_node_19 | 0.4 | n |  | TRUE
12 | bus_LV_1630-120_0_5_node_11 | 0.4 | n |  | TRUE
13 | bus_LV_1630-120_0_5_node_12 | 0.4 | n |  | TRUE
14 | bus_LV_1630-120_0_5_node_35 | 0.4 | n |  | TRUE
15 | bus_LV_1630-120_0_5_node_41 | 0.4 | n |  | TRUE
16 | bus_LV_1630-120_0_5_node_42 | 0.4 | n |  | TRUE
17 | bus_LV_1630-120_0_5_node_36 | 0.4 | n |  | TRUE
18 | bus_LV_1630-120_0_5_node_37 | 0.4 | n |  | TRUE
19 | bus_LV_1630-120_0_5_node_29 | 0.4 | n |  | TRUE
20 | bus_LV_1630-120_0_5_node_14 | 0.4 | n |  | TRUE
21 | bus_LV_1630-120_0_5_node_15 | 0.4 | n |  | TRUE
22 | bus_LV_1630-120_0_5_node_16 | 0.4 | n |  | TRUE
23 | bus_LV_1630-120_0_5_node_18 | 0.4 | n |  | TRUE
24 | bus_LV_1630-120_0_5_node_39 | 0.4 | n |  | TRUE
25 | bus_LV_1630-120_0_5_node_43 | 0.4 | n |  | TRUE
26 | bus_LV_1630-120_0_5_node_48 | 0.4 | n |  | TRUE
27 | bus_LV_1630-120_0_5_node_23 | 0.4 | n |  | TRUE
28 | bus_LV_1630-120_0_5_node_21 | 0.4 | n |  | TRUE
29 | bus_LV_1630-120_0_5_node_22 | 0.4 | n |  | TRUE
30 | bus_LV_1630-120_0_5_node_20 | 0.4 | n |  | TRUE
31 | bus_LV_1630-120_0_5_node_32 | 0.4 | n |  | TRUE
32 | bus_LV_1630-120_0_5_node_28 | 0.4 | n |  | TRUE
33 | bus_LV_1630-120_0_5_node_44 | 0.4 | n |  | TRUE
34 | bus_LV_1630-120_0_5_node_47 | 0.4 | n |  | TRUE
35 | bus_LV_1630-120_0_5_node_34 | 0.4 | n |  | TRUE
36 | bus_LV_1630-120_0_5_node_26 | 0.4 | n |  | TRUE
37 | bus_LV_1630-120_0_5_node_24 | 0.4 | n |  | TRUE
38 | bus_LV_1630-120_0_5_node_25 | 0.4 | n |  | TRUE
39 | bus_LV_1630-120_0_5_node_27 | 0.4 | n |  | TRUE
40 | bus_LV_1630-120_0_5_node_33 | 0.4 | n |  | TRUE
41 | bus_LV_1630-120_0_5_node_30 | 0.4 | n |  | TRUE
42 | bus_LV_1630-120_0_5_node_31 | 0.4 | n |  | TRUE
43 | bus_LV_1630-120_0_5_node_38 | 0.4 | n |  | TRUE
44 | bus_MV_54_0_node_159 | 20 | n |  | TRUE

## load
| name | bus | p_mw | q_mvar | const_z_percent | const_i_percent | sn_mva | scaling | in_service | type
0 | LV_1630-120_0_5_load_0 | 0 | 0.019687 | 0.0049341 | 0 | 0 |  | 1 | TRUE | wye
1 | LV_1630-120_0_5_load_6 | 2 | 0.022251 | 0.0055767 | 0 | 0 |  | 1 | TRUE | wye
2 | LV_1630-120_0_5_load_7 | 3 | 0.017872 | 0.0044791 | 0 | 0 |  | 1 | TRUE | wye
3 | LV_1630-120_0_5_load_46 | 6 | 0.0062986 | 0.0015786 | 0 | 0 |  | 1 | TRUE | wye
4 | LV_1630-120_0_5_load_45 | 7 | 0.019613 | 0.0049156 | 0 | 0 |  | 1 | TRUE | wye
5 | LV_1630-120_0_5_load_8 | 8 | 0.046289 | 0.011601 | 0 | 0 |  | 1 | TRUE | wye
6 | LV_1630-120_0_5_load_13 | 9 | 0.01997 | 0.0050049 | 0 | 0 |  | 1 | TRUE | wye
7 | LV_1630-120_0_5_load_41 | 15 | 0.023327 | 0.0058463 | 0 | 0 |  | 1 | TRUE | wye
8 | LV_1630-120_0_5_load_42 | 16 | 0.0062287 | 0.0015611 | 0 | 0 |  | 1 | TRUE | wye
9 | LV_1630-120_0_5_load_36 | 17 | 0.027702 | 0.0069427 | 0 | 0 |  | 1 | TRUE | wye
10 | LV_1630-120_0_5_load_37 | 18 | 0.011901 | 0.0029826 | 0 | 0 |  | 1 | TRUE | wye
11 | LV_1630-120_0_5_load_29 | 19 | 0.014327 | 0.0035908 | 0 | 0 |  | 1 | TRUE | wye
12 | LV_1630-120_0_5_load_14 | 20 | 0.022446 | 0.0056255 | 0 | 0 |  | 1 | TRUE | wye
13 | LV_1630-120_0_5_load_15 | 21 | 0.02232 | 0.005594 | 0 | 0 |  | 1 | TRUE | wye
14 | LV_1630-120_0_5_load_18 | 23 | 0.005404 | 0.0013544 | 0 | 0 |  | 1 | TRUE | wye
15 | LV_1630-120_0_5_load_39 | 24 | 0.0048388 | 0.0012127 | 0 | 0 |  | 1 | TRUE | wye
16 | LV_1630-120_0_5_load_48 | 26 | 0.0096143 | 0.0024096 | 0 | 0 |  | 1 | TRUE | wye
17 | LV_1630-120_0_5_load_20 | 30 | 0.014954 | 0.0037478 | 0 | 0 |  | 1 | TRUE | wye
18 | LV_1630-120_0_5_load_44 | 33 | 0.0075578 | 0.0018942 | 0 | 0 |  | 1 | TRUE | wye
19 | LV_1630-120_0_5_load_47 | 34 | 0.016395 | 0.0041089 | 0 | 0 |  | 1 | TRUE | wye
20 | LV_1630-120_0_5_load_34 | 35 | 0.0075651 | 0.001896 | 0 | 0 |  | 1 | TRUE | wye
21 | LV_1630-120_0_5_load_24 | 37 | 0.003434 | 0.00086065 | 0 | 0 |  | 1 | TRUE | wye
22 | LV_1630-120_0_5_load_25 | 38 | 0.0050688 | 0.0012704 | 0 | 0 |  | 1 | TRUE | wye
23 | LV_1630-120_0_5_load_27 | 39 | 0.0035449 | 0.00088843 | 0 | 0 |  | 1 | TRUE | wye
24 | LV_1630-120_0_5_load_33 | 40 | 0.0095003 | 0.002381 | 0 | 0 |  | 1 | TRUE | wye
25 | LV_1630-120_0_5_load_30 | 41 | 0.01249 | 0.0031303 | 0 | 0 |  | 1 | TRUE | wye
26 | LV_1630-120_0_5_load_31 | 42 | 0.0047842 | 0.001199 | 0 | 0 |  | 1 | TRUE | wye
27 | LV_1630-120_0_5_load_38 | 43 | 0.046106 | 0.011555 | 0 | 0 |  | 1 | TRUE | wye

## ext_grid
| name | bus | vm_pu | va_degree | slack_weight | in_service
0 |  | 31 | 1 | 0 | 1 | TRUE

## line
| name | std_type | from_bus | to_bus | length_km | r_ohm_per_km | x_ohm_per_km | c_nf_per_km | g_us_per_km | max_i_ka | df | parallel | type | in_service
0 | LV_1630-120_0_5_line_0 |  | 0 | 1 | 0.0052791 | 0.125 | 0.08 | 261 | 0 | 0.364 | 1 | 1 | cs | TRUE
1 | LV_1630-120_0_5_line_1 |  | 1 | 2 | 0.020586 | 0.125 | 0.08 | 261 | 0 | 0.364 | 1 | 1 | cs | TRUE
2 | LV_1630-120_0_5_line_2 |  | 1 | 3 | 0.013961 | 0.125 | 0.08 | 261 | 0 | 0.364 | 1 | 1 | cs | TRUE
3 | LV_1630-120_0_5_line_3 |  | 3 | 7 | 0.019201 | 0.125 | 0.08 | 261 | 0 | 0.364 | 1 | 1 | cs | TRUE
4 | LV_1630-120_0_5_line_4 |  | 4 | 5 | 0.008297 | 0.125 | 0.08 | 261 | 0 | 0.364 | 1 | 1 | cs | TRUE
5 | LV_1630-120_0_5_line_5 |  | 4 | 6 | 0.023372 | 0.125 | 0.08 | 261 | 0 | 0.364 | 1 | 1 | cs | TRUE
6 | LV_1630-120_0_5_line_6 |  | 5 | 8 | 0.026252 | 0.125 | 0.08 | 261 | 0 | 0.364 | 1 | 1 | cs | TRUE
7 | LV_1630-120_0_5_line_7 |  | 7 | 11 | 0.015882 | 0.125 | 0.08 | 261 | 0 | 0.364 | 1 | 1 | cs | TRUE
8 | LV_1630-120_0_5_line_8 |  | 8 | 10 | 0.025698 | 0.125 | 0.08 | 261 | 0 | 0.364 | 1 | 1 | cs | TRUE
9 | LV_1630-120_0_5_line_9 |  | 9 | 10 | 0.019039 | 0.125 | 0.08 | 261 | 0 | 0.364 | 1 | 1 | cs | TRUE
10 | LV_1630-120_0_5_line_10 |  | 10 | 12 | 0.027015 | 0.125 | 0.08 | 261 | 0 | 0.364 | 1 | 1 | cs | TRUE
11 | LV_1630-120_0_5_line_11 |  | 10 | 13 | 0.016872 | 0.125 | 0.08 | 261 | 0 | 0.364 | 1 | 1 | cs | TRUE
12 | LV_1630-120_0_5_line_12 |  | 11 | 24 | 0.031296 | 0.125 | 0.08 | 261 | 0 | 0.364 | 1 | 1 | cs | TRUE
13 | LV_1630-120_0_5_line_13 |  | 11 | 22 | 0.007088 | 0.125 | 0.08 | 261 | 0 | 0.364 | 1 | 1 | cs | TRUE
14 | LV_1630-120_0_5_line_14 |  | 12 | 14 | 0.020061 | 0.125 | 0.08 | 261 | 0 | 0.364 | 1 | 1 | cs | TRUE
15 | LV_1630-120_0_5_line_15 |  | 12 | 15 | 0.017856 | 0.125 | 0.08 | 261 | 0 | 0.364 | 1 | 1 | cs | TRUE
16 | LV_1630-120_0_5_line_16 |  | 13 | 16 | 0.021393 | 0.125 | 0.08 | 261 | 0 | 0.364 | 1 | 1 | cs | TRUE
17 | LV_1630-120_0_5_line_17 |  | 14 | 17 | 0.018817 | 0.125 | 0.08 | 261 | 0 | 0.364 | 1 | 2 | cs | TRUE
18 | LV_1630-120_0_5_line_18 |  | 14 | 18 | 0.013963 | 0.125 | 0.08 | 261 | 0 | 0.364 | 1 | 1 | cs | TRUE
19 | LV_1630-120_0_5_line_19 |  | 14 | 19 | 0.014786 | 0.125 | 0.08 | 261 | 0 | 0.364 | 1 | 1 | cs | TRUE
20 | LV_1630-120_0_5_line_20 |  | 17 | 31 | 0.018043 | 0.125 | 0.08 | 261 | 0 | 0.364 | 1 | 2 | cs | TRUE
21 | LV_1630-120_0_5_line_21 |  | 19 | 36 | 0.030793 | 0.125 | 0.08 | 261 | 0 | 0.364 | 1 | 1 | cs | TRUE
22 | LV_1630-120_0_5_line_22 |  | 20 | 21 | 0.017867 | 0.125 | 0.08 | 261 | 0 | 0.364 | 1 | 1 | cs | TRUE
23 | LV_1630-120_0_5_line_23 |  | 20 | 22 | 0.0062322 | 0.125 | 0.08 | 261 | 0 | 0.364 | 1 | 1 | cs | TRUE
24 | LV_1630-120_0_5_line_24 |  | 22 | 23 | 0.024362 | 0.125 | 0.08 | 261 | 0 | 0.364 | 1 | 1 | cs | TRUE
25 | LV_1630-120_0_5_line_25 |  | 24 | 31 | 0.017341 | 0.125 | 0.08 | 261 | 0 | 0.364 | 1 | 1 | cs | TRUE
26 | LV_1630-120_0_5_line_26 |  | 25 | 26 | 0.012388 | 0.125 | 0.08 | 261 | 0 | 0.364 | 1 | 1 | cs | TRUE
27 | LV_1630-120_0_5_line_27 |  | 25 | 27 | 0.008239 | 0.125 | 0.08 | 261 | 0 | 0.364 | 1 | 1 | cs | TRUE
28 | LV_1630-120_0_5_line_28 |  | 27 | 34 | 0.012173 | 0.125 | 0.08 | 261 | 0 | 0.364 | 1 | 1 | cs | TRUE
29 | LV_1630-120_0_5_line_29 |  | 27 | 28 | 0.043387 | 0.125 | 0.08 | 261 | 0 | 0.364 | 1 | 1 | cs | TRUE
30 | LV_1630-120_0_5_line_30 |  | 28 | 29 | 0.005402 | 0.125 | 0.08 | 261 | 0 | 0.364 | 1 | 1 | cs | TRUE
31 | LV_1630-120_0_5_line_31 |  | 28 | 30 | 0.018353 | 0.125 | 0.08 | 261 | 0 | 0.364 | 1 | 1 | cs | TRUE
32 | LV_1630-120_0_5_line_32 |  | 29 | 32 | 0.019748 | 0.125 | 0.08 | 261 | 0 | 0.364 | 1 | 1 | cs | TRUE
33 | LV_1630-120_0_5_line_33 |  | 29 | 33 | 0.017069 | 0.125 | 0.08 | 261 | 0 | 0.364 | 1 | 1 | cs | TRUE
34 | LV_1630-120_0_5_line_34 |  | 31 | 43 | 0.010388 | 0.125 | 0.08 | 261 | 0 | 0.364 | 1 | 1 | cs | TRUE
35 | LV_1630-120_0_5_line_35 |  | 31 | 42 | 0.014723 | 0.125 | 0.08 | 261 | 0 | 0.364 | 1 | 1 | cs | TRUE
36 | LV_1630-120_0_5_line_36 |  | 32 | 35 | 0.017436 | 0.125 | 0.08 | 261 | 0 | 0.364 | 1 | 1 | cs | TRUE
37 | LV_1630-120_0_5_line_37 |  | 32 | 36 | 0.004174 | 0.125 | 0.08 | 261 | 0 | 0.364 | 1 | 1 | cs | TRUE
38 | LV_1630-120_0_5_line_38 |  | 35 | 40 | 0.0015026 | 0.125 | 0.08 | 261 | 0 | 0.364 | 1 | 1 | cs | TRUE
39 | LV_1630-120_0_5_line_39 |  | 36 | 37 | 0.015659 | 0.125 | 0.08 | 261 | 0 | 0.364 | 1 | 1 | cs | TRUE
40 | LV_1630-120_0_5_line_40 |  | 37 | 38 | 0.0027163 | 0.125 | 0.08 | 261 | 0 | 0.364 | 1 | 1 | cs | TRUE
41 | LV_1630-120_0_5_line_41 |  | 38 | 39 | 0.0039548 | 0.125 | 0.08 | 261 | 0 | 0.364 | 1 | 1 | cs | TRUE
42 | LV_1630-120_0_5_line_42 |  | 41 | 42 | 0.014338 | 0.125 | 0.08 | 261 | 0 | 0.364 | 1 | 1 | cs | TRUE

## trafo
| name | std_type | hv_bus | lv_bus | sn_mva | vn_hv_kv | vn_lv_kv | vk_percent | vkr_percent | pfe_kw | i0_percent | shift_degree | tap_side | tap_neutral | tap_min | tap_max | tap_step_percent | tap_step_degree | tap_pos | tap_phase_shifter | parallel | df | in_service
0 | LV_1630-120_0_5_trafo_32 | 0.63 MVA 20/0.4 kV | 44 | 31 | 0.63 | 20 | 0.4 | 6 | 1.206 | 1.65 | 0.2619 | 150 | hv | 0 | -2 | 2 | 2.5 | 0 | 0 | FALSE | 1 | 1 | TRUE

## line_geodata
| x0 | y0 | x1 | y1 | x2 | y2 | x3 | y3
0 | 2722668.7559 | 1221073.7183 | 2722664.64 | 1221070.4124
1 | 2722668.7559 | 1221073.7183 | 2722655.7899 | 1221089.7076
2 | 2722668.7559 | 1221073.7183 | 2722679.6427 | 1221082.4576
3 | 2722694.6161 | 1221094.4773 | 2722679.6427 | 1221082.4576
4 | 2722690.629 | 1221029.0894 | 2722698.118 | 1221025.4741
5 | 2722690.629 | 1221029.0894 | 2722709.358 | 1221043.0707
6 | 2722698.118 | 1221025.4741 | 2722721.7515 | 1221014.0447
7 | 2722707.001 | 1221104.4191 | 2722694.6161 | 1221094.4773
8 | 2722744.8851 | 1221002.8533 | 2722739.5115 | 1221005.4557 | 2722721.7515 | 1221014.0447
9 | 2722744.8851 | 1221002.8533 | 2722739.4849 | 1220991.2885 | 2722736.3702 | 1220985.8405
10 | 2722744.8851 | 1221002.8533 | 2722749.9137 | 1221014.0324 | 2722757.1998 | 1221026.8816
11 | 2722757.3151 | 1220992.2234 | 2722754.6525 | 1220996.583 | 2722752.0675 | 1220999.3875 | 2722744.8851 | 1221002.8533
12 | 2722707.001 | 1221104.4191 | 2722724.6494 | 1221088.7594 | 2722729.7993 | 1221083.0334
13 | 2722707.001 | 1221104.4191 | 2722711.0241 | 1221110.2622
14 | 2722767.0999 | 1221044.3438 | 2722757.1998 | 1221026.8816
15 | 2722757.1998 | 1221026.8816 | 2722772.9217 | 1221018.4168
16 | 2722757.3151 | 1220992.2234 | 2722759.0262 | 1220986.8989 | 2722763.9166 | 1220971.8747
17 | 2722767.0999 | 1221044.3438 | 2722758.8827 | 1221049.0448 | 2722752.8094 | 1221056.1537
18 | 2722767.0999 | 1221044.3438 | 2722779.2462 | 1221037.4562
19 | 2722767.0999 | 1221044.3438 | 2722774.38 | 1221057.2133
20 | 2722741.0896 | 1221069.8722 | 2722752.8094 | 1221056.1537
21 | 2722789.5416 | 1221084.0153 | 2722774.38 | 1221057.2133
22 | 2722714.0175 | 1221115.7281 | 2722722.2678 | 1221131.5766
23 | 2722711.0241 | 1221110.2622 | 2722713.643 | 1221115.0087 | 2722714.0175 | 1221115.7281
24 | 2722711.0241 | 1221110.2622 | 2722692.9442 | 1221126.5912
25 | 2722741.0896 | 1221069.8722 | 2722730.7077 | 1221082.0233 | 2722729.7993 | 1221083.0334
26 | 2722787.04 | 1221143.0991 | 2722792.8472 | 1221154.0496
27 | 2722787.04 | 1221143.0991 | 2722794.1538 | 1221138.9091
28 | 2722794.1538 | 1221138.9091 | 2722787.9268 | 1221128.4392
29 | 2722794.1538 | 1221138.9091 | 2722803.979 | 1221133.1405 | 2722813.7654 | 1221128.1495 | 2722803.9876 | 1221109.5555
30 | 2722803.9876 | 1221109.5555 | 2722801.3222 | 1221104.8524
31 | 2722803.9876 | 1221109.5555 | 2722820.025 | 1221100.6327
32 | 2722801.3222 | 1221104.8524 | 2722791.5991 | 1221087.6495
33 | 2722801.3222 | 1221104.8524 | 2722786.7805 | 1221113.7903
34 | 2722741.0896 | 1221069.8722 | 2722733.0292 | 1221063.2898
35 | 2722741.0896 | 1221069.8722 | 2722750.7024 | 1221081.0235 | 2722750.7024 | 1221081.0235
36 | 2722791.5991 | 1221087.6495 | 2722776.4812 | 1221096.3369
37 | 2722789.5416 | 1221084.0153 | 2722791.5991 | 1221087.6495
38 | 2722775.1784 | 1221097.0855 | 2722776.4812 | 1221096.3369
39 | 2722789.5416 | 1221084.0153 | 2722803.365 | 1221076.6587
40 | 2722803.365 | 1221076.6587 | 2722805.7629 | 1221075.3826
41 | 2722809.2541 | 1221073.5246 | 2722805.7629 | 1221075.3826
42 | 2722750.7024 | 1221081.0235 | 2722761.8351 | 1221071.9884

## bus_geodata
| x | y | coords
0 | 2722664.64 | 1221070.4124
1 | 2722668.7559 | 1221073.7183
2 | 2722655.7899 | 1221089.7076
3 | 2722679.6427 | 1221082.4576
4 | 2722690.629 | 1221029.0894
5 | 2722698.118 | 1221025.4741
6 | 2722709.358 | 1221043.0707
7 | 2722694.6161 | 1221094.4773
8 | 2722721.7515 | 1221014.0447
9 | 2722736.3702 | 1220985.8405
10 | 2722744.8851 | 1221002.8533
11 | 2722707.001 | 1221104.4191
12 | 2722757.1998 | 1221026.8816
13 | 2722757.3151 | 1220992.2234
14 | 2722767.0999 | 1221044.3438
15 | 2722772.9217 | 1221018.4168
16 | 2722763.9166 | 1220971.8747
17 | 2722752.8094 | 1221056.1537
18 | 2722779.2462 | 1221037.4562
19 | 2722774.38 | 1221057.2133
20 | 2722714.0175 | 1221115.7281
21 | 2722722.2678 | 1221131.5766
22 | 2722711.0241 | 1221110.2622
23 | 2722692.9442 | 1221126.5912
24 | 2722729.7993 | 1221083.0334
25 | 2722787.04 | 1221143.0991
26 | 2722792.8472 | 1221154.0496
27 | 2722794.1538 | 1221138.9091
28 | 2722803.9876 | 1221109.5555
29 | 2722801.3222 | 1221104.8524
30 | 2722820.025 | 1221100.6327
31 | 2722741.0896 | 1221069.8722
32 | 2722791.5991 | 1221087.6495
33 | 2722786.7805 | 1221113.7903
34 | 2722787.9269 | 1221128.4392
35 | 2722776.4812 | 1221096.3369
36 | 2722789.5416 | 1221084.0153
37 | 2722803.365 | 1221076.6587
38 | 2722805.7629 | 1221075.3826
39 | 2722809.2541 | 1221073.5246
40 | 2722775.1784 | 1221097.0855
41 | 2722761.8351 | 1221071.9884
42 | 2722750.7024 | 1221081.0235
43 | 2722733.0292 | 1221063.2898
44 | 2722733.0292 | 1221063.2898

## line_std_types
| c_nf_per_km | r_ohm_per_km | x_ohm_per_km | max_i_ka | type | q_mm2 | alpha | voltage_rating
NAYY 4x50 SE | 210 | 0.642 | 0.083 | 0.142 | cs | 50 | 0.00403 | LV
NAYY 4x120 SE | 264 | 0.225 | 0.08 | 0.242 | cs | 120 | 0.00403 | LV
NAYY 4x150 SE | 261 | 0.208 | 0.08 | 0.27 | cs | 150 | 0.00403 | LV
NA2XS2Y 1x95 RM/25 12/20 kV | 216 | 0.313 | 0.132 | 0.252 | cs | 95 | 0.00403 | MV
NA2XS2Y 1x185 RM/25 12/20 kV | 273 | 0.161 | 0.117 | 0.362 | cs | 185 | 0.00403 | MV
NA2XS2Y 1x240 RM/25 12/20 kV | 304 | 0.122 | 0.112 | 0.421 | cs | 240 | 0.00403 | MV
NA2XS2Y 1x95 RM/25 6/10 kV | 315 | 0.313 | 0.123 | 0.249 | cs | 95 | 0.00403 | MV
NA2XS2Y 1x185 RM/25 6/10 kV | 406 | 0.161 | 0.11 | 0.358 | cs | 185 | 0.00403 | MV
NA2XS2Y 1x240 RM/25 6/10 kV | 456 | 0.122 | 0.105 | 0.416 | cs | 240 | 0.00403 | MV
NA2XS2Y 1x150 RM/25 12/20 kV | 250 | 0.206 | 0.116 | 0.319 | cs | 150 | 0.00403 | MV
NA2XS2Y 1x120 RM/25 12/20 kV | 230 | 0.253 | 0.119 | 0.283 | cs | 120 | 0.00403 | MV
NA2XS2Y 1x70 RM/25 12/20 kV | 190 | 0.443 | 0.132 | 0.22 | cs | 70 | 0.00403 | MV
NA2XS2Y 1x150 RM/25 6/10 kV | 360 | 0.206 | 0.11 | 0.315 | cs | 150 | 0.00403 | MV
NA2XS2Y 1x120 RM/25 6/10 kV | 340 | 0.253 | 0.113 | 0.28 | cs | 120 | 0.00403 | MV
NA2XS2Y 1x70 RM/25 6/10 kV | 280 | 0.443 | 0.123 | 0.217 | cs | 70 | 0.00403 | MV
N2XS(FL)2Y 1x120 RM/35 64/110 kV | 112 | 0.153 | 0.166 | 0.366 | cs | 120 | 0.00393 | HV
N2XS(FL)2Y 1x185 RM/35 64/110 kV | 125 | 0.099 | 0.156 | 0.457 | cs | 185 | 0.00393 | HV
N2XS(FL)2Y 1x240 RM/35 64/110 kV | 135 | 0.075 | 0.149 | 0.526 | cs | 240 | 0.00393 | HV
N2XS(FL)2Y 1x300 RM/35 64/110 kV | 144 | 0.06 | 0.144 | 0.588 | cs | 300 | 0.00393 | HV
15-AL1/3-ST1A 0.4 | 11 | 1.8769 | 0.35 | 0.105 | ol | 16 | 0.00403 | LV
24-AL1/4-ST1A 0.4 | 11.25 | 1.2012 | 0.335 | 0.14 | ol | 24 | 0.00403 | LV
48-AL1/8-ST1A 0.4 | 12.2 | 0.5939 | 0.3 | 0.21 | ol | 48 | 0.00403 | LV
94-AL1/15-ST1A 0.4 | 13.2 | 0.306 | 0.29 | 0.35 | ol | 94 | 0.00403 | LV
34-AL1/6-ST1A 10.0 | 9.7 | 0.8342 | 0.36 | 0.17 | ol | 34 | 0.00403 | MV
48-AL1/8-ST1A 10.0 | 10.1 | 0.5939 | 0.35 | 0.21 | ol | 48 | 0.00403 | MV
70-AL1/11-ST1A 10.0 | 10.4 | 0.4132 | 0.339 | 0.29 | ol | 70 | 0.00403 | MV
94-AL1/15-ST1A 10.0 | 10.75 | 0.306 | 0.33 | 0.35 | ol | 94 | 0.00403 | MV
122-AL1/20-ST1A 10.0 | 11.1 | 0.2376 | 0.323 | 0.41 | ol | 122 | 0.00403 | MV
149-AL1/24-ST1A 10.0 | 11.25 | 0.194 | 0.315 | 0.47 | ol | 149 | 0.00403 | MV
34-AL1/6-ST1A 20.0 | 9.15 | 0.8342 | 0.382 | 0.17 | ol | 34 | 0.00403 | MV
48-AL1/8-ST1A 20.0 | 9.5 | 0.5939 | 0.372 | 0.21 | ol | 48 | 0.00403 | MV
70-AL1/11-ST1A 20.0 | 9.7 | 0.4132 | 0.36 | 0.29 | ol | 70 | 0.00403 | MV
94-AL1/15-ST1A 20.0 | 10 | 0.306 | 0.35 | 0.35 | ol | 94 | 0.00403 | MV
122-AL1/20-ST1A 20.0 | 10.3 | 0.2376 | 0.344 | 0.41 | ol | 122 | 0.00403 | MV
149-AL1/24-ST1A 20.0 | 10.5 | 0.194 | 0.337 | 0.47 | ol | 149 | 0.00403 | MV
184-AL1/30-ST1A 20.0 | 10.75 | 0.1571 | 0.33 | 0.535 | ol | 184 | 0.00403 | MV
243-AL1/39-ST1A 20.0 | 11 | 0.1188 | 0.32 | 0.645 | ol | 243 | 0.00403 | MV
48-AL1/8-ST1A 110.0 | 8 | 0.5939 | 0.46 | 0.21 | ol | 48 | 0.00403 | HV
70-AL1/11-ST1A 110.0 | 8.4 | 0.4132 | 0.45 | 0.29 | ol | 70 | 0.00403 | HV
94-AL1/15-ST1A 110.0 | 8.65 | 0.306 | 0.44 | 0.35 | ol | 94 | 0.00403 | HV
122-AL1/20-ST1A 110.0 | 8.5 | 0.2376 | 0.43 | 0.41 | ol | 122 | 0.00403 | HV
149-AL1/24-ST1A 110.0 | 8.75 | 0.194 | 0.41 | 0.47 | ol | 149 | 0.00403 | HV
184-AL1/30-ST1A 110.0 | 8.8 | 0.1571 | 0.4 | 0.535 | ol | 184 | 0.00403 | HV
243-AL1/39-ST1A 110.0 | 9 | 0.1188 | 0.39 | 0.645 | ol | 243 | 0.00403 | HV
305-AL1/39-ST1A 110.0 | 9.2 | 0.0949 | 0.38 | 0.74 | ol | 305 | 0.00403 | HV
490-AL1/64-ST1A 110.0 | 9.75 | 0.059 | 0.37 | 0.96 | ol | 490 | 0.00403 | HV
679-AL1/86-ST1A 110.0 | 9.95 | 0.042 | 0.36 | 1.15 | ol | 679 | 0.00403 | HV
490-AL1/64-ST1A 220.0 | 10 | 0.059 | 0.285 | 0.96 | ol | 490 | 0.00403 | HV
679-AL1/86-ST1A 220.0 | 11.7 | 0.042 | 0.275 | 1.15 | ol | 679 | 0.00403 | HV
490-AL1/64-ST1A 380.0 | 11 | 0.059 | 0.253 | 0.96 | ol | 490 | 0.00403 | HV
679-AL1/86-ST1A 380.0 | 14.6 | 0.042 | 0.25 | 1.15 | ol | 679 | 0.00403 | HV

## trafo_std_types
| i0_percent | pfe_kw | vkr_percent | sn_mva | vn_lv_kv | vn_hv_kv | vk_percent | shift_degree | vector_group | tap_side | tap_neutral | tap_min | tap_max | tap_step_degree | tap_step_percent | tap_phase_shifter
160 MVA 380/110 kV | 0.06 | 60 | 0.25 | 160 | 110 | 380 | 12.2 | 0 | Yy0 | hv | 0 | -9 | 9 | 0 | 1.5 | FALSE
100 MVA 220/110 kV | 0.06 | 55 | 0.26 | 100 | 110 | 220 | 12 | 0 | Yy0 | hv | 0 | -9 | 9 | 0 | 1.5 | FALSE
63 MVA 110/20 kV | 0.04 | 22 | 0.32 | 63 | 20 | 110 | 18 | 150 | YNd5 | hv | 0 | -9 | 9 | 0 | 1.5 | FALSE
40 MVA 110/20 kV | 0.05 | 18 | 0.34 | 40 | 20 | 110 | 16.2 | 150 | YNd5 | hv | 0 | -9 | 9 | 0 | 1.5 | FALSE
25 MVA 110/20 kV | 0.07 | 14 | 0.41 | 25 | 20 | 110 | 12 | 150 | YNd5 | hv | 0 | -9 | 9 | 0 | 1.5 | FALSE
63 MVA 110/10 kV | 0.04 | 22 | 0.32 | 63 | 10 | 110 | 18 | 150 | YNd5 | hv | 0 | -9 | 9 | 0 | 1.5 | FALSE
40 MVA 110/10 kV | 0.05 | 18 | 0.34 | 40 | 10 | 110 | 16.2 | 150 | YNd5 | hv | 0 | -9 | 9 | 0 | 1.5 | FALSE
25 MVA 110/10 kV | 0.07 | 14 | 0.41 | 25 | 10 | 110 | 12 | 150 | YNd5 | hv | 0 | -9 | 9 | 0 | 1.5 | FALSE
0.25 MVA 20/0.4 kV | 0.32 | 0.8 | 1.44 | 0.25 | 0.4 | 20 | 6 | 150 | Yzn5 | hv | 0 | -2 | 2 | 0 | 2.5 | FALSE
0.4 MVA 20/0.4 kV | 0.3375 | 1.35 | 1.425 | 0.4 | 0.4 | 20 | 6 | 150 | Dyn5 | hv | 0 | -2 | 2 | 0 | 2.5 | FALSE
0.63 MVA 20/0.4 kV | 0.2619 | 1.65 | 1.206 | 0.63 | 0.4 | 20 | 6 | 150 | Dyn5 | hv | 0 | -2 | 2 | 0 | 2.5 | FALSE
0.25 MVA 10/0.4 kV | 0.24 | 0.6 | 1.2 | 0.25 | 0.4 | 10 | 4 | 150 | Dyn5 | hv | 0 | -2 | 2 | 0 | 2.5 | FALSE
0.4 MVA 10/0.4 kV | 0.2375 | 0.95 | 1.325 | 0.4 | 0.4 | 10 | 4 | 150 | Dyn5 | hv | 0 | -2 | 2 | 0 | 2.5 | FALSE
0.63 MVA 10/0.4 kV | 0.1873 | 1.18 | 1.0794 | 0.63 | 0.4 | 10 | 4 | 150 | Dyn5 | hv | 0 | -2 | 2 | 0 | 2.5 | FALSE

## trafo3w_std_types
| sn_hv_mva | sn_mv_mva | sn_lv_mva | vn_hv_kv | vn_mv_kv | vn_lv_kv | vk_hv_percent | vk_mv_percent | vk_lv_percent | vkr_hv_percent | vkr_mv_percent | vkr_lv_percent | pfe_kw | i0_percent | shift_mv_degree | shift_lv_degree | vector_group | tap_side | tap_neutral | tap_min | tap_max | tap_step_percent
63/25/38 MVA 110/20/10 kV | 63 | 25 | 38 | 110 | 20 | 10 | 10.4 | 10.4 | 10.4 | 0.28 | 0.32 | 0.35 | 35 | 0.89 | 0 | 0 | YN0yn0yn0 | hv | 0 | -10 | 10 | 1.2
63/25/38 MVA 110/10/10 kV | 63 | 25 | 38 | 110 | 10 | 10 | 10.4 | 10.4 | 10.4 | 0.28 | 0.32 | 0.35 | 35 | 0.89 | 0 | 0 | YN0yn0yn0 | hv | 0 | -10 | 10 | 1.2

## fuse_std_types
| fuse_type | i_rated_a | t_avg | t_min | t_total | x_avg | x_min | x_total
HV 100A | HV 100A | 100 | 0 | [10.0, 3.64, 0.854, 0.281, 0.1, 0.0531, 0.022, 0.01] | [10.0, 4.267, 1.21, 0.403, 0.1, 0.058, 0.022, 0.01] | 0 | [300.0, 350.0, 450.0, 550.0, 700.0, 850.0, 1200.0, 1752.0] | [600.0, 700.0, 900.0, 1150.0, 1665.0, 2000.0, 3000.0, 4313.0]
HV 10A | HV 10A | 10 | 0 | [10.0, 1675.0, 0.344, 0.156, 0.1, 0.0417, 0.0171, 0.01] | [10.0, 1.3, 0.3, 0.155, 0.1, 0.0555, 0.023, 0.01] | 0 | [30.0, 32.0, 35.0, 37.0, 39.0, 50.0, 70.0, 88.0] | [60.0, 70.0, 80.0, 87.0, 94.0, 110.0, 150.0, 216.0]
HV 125A | HV 125A | 125 | 0 | [10.0, 1.82, 0.344, 0.1, 0.0467, 0.0269, 0.01] | [10.0, 2.478, 0.426, 0.1, 0.0427, 0.0211, 0.01] | 0 | [375.0, 500.0, 700.0, 925.0, 1200.0, 1500.0, 2341.0] | [750.0, 1000.0, 1500.0, 2200.0, 3000.0, 4000.0, 5765.0]
HV 160A | HV 160A | 160 | 0 | [10.0, 4.15, 1.03, 0.198, 0.1, 0.051, 0.0172, 0.01] | [10.0, 2.3, 0.734, 0.274, 0.1, 0.046, 0.0177, 0.01] | 0 | [480.0, 550.0, 700.0, 1000.0, 1260.0, 1600.0, 2500.0, 3227.0] | [960.0, 1300.0, 1700.0, 2200.0, 2996.0, 4000.0, 6000.0, 7946.0]
HV 16A | HV 16A | 16 | 0 | [10.0, 0.352, 0.164, 0.1, 0.0649, 0.0342, 0.01] | [10.0, 2.34, 0.722, 0.181, 0.1, 0.055, 0.0296, 0.01] | 0 | [48.0, 60.0, 65.0, 71.0, 80.0, 100.0, 162.0] | [96.0, 110.0, 125.0, 150.0, 168.0, 200.0, 250.0, 398.0]
HV 200A | HV 200A | 200 | 0 | [10.0, 4.267, 1.21, 0.403, 0.1, 0.058, 0.022, 0.01] | [10.0, 3.73, 1.654, 0.328, 0.1, 0.0531, 0.019, 0.01] | 0 | [600.0, 700.0, 900.0, 1150.0, 1665.0, 2000.0, 3000.0, 4313.0] | [1200.0, 1500.0, 1800.0, 2700.0, 3960.0, 5000.0, 7500.0, 10620.0]
HV 20A | HV 20A | 20 | 0 | [10.0, 1.3, 0.3, 0.155, 0.1, 0.0555, 0.023, 0.01] | [10.0, 1.3, 0.161, 0.1, 0.0611, 0.0399, 0.0141, 0.01] | 0 | [60.0, 70.0, 80.0, 87.0, 94.0, 110.0, 150.0, 216.0] | [120.0, 150.0, 200.0, 223.0, 260.0, 300.0, 450.0, 532.0]
HV 25A | HV 25A | 25 | 0 | [10.0, 2.512, 0.833, 0.299, 0.1, 0.0372, 0.0223, 0.01] | [10.0, 3.125, 0.597, 0.198, 0.1, 0.0378, 0.022, 0.01] | 0 | [75.0, 82.0, 90.0, 100.0, 124.0, 170.0, 200.0, 289.0] | [150.0, 170.0, 210.0, 250.0, 294.0, 400.0, 500.0, 711.0]
HV 31.5A | HV 31.5A | 31.5 | 0 | [10.0, 2.34, 0.722, 0.181, 0.1, 0.055, 0.0296, 0.01] | [10.0, 2.84, 0.368, 0.164, 0.1, 0.0621, 0.0378, 0.0195, 0.01] | 0 | [95.0, 110.0, 125.0, 150.0, 165.0, 200.0, 250.0, 390.0] | [189.0, 220.0, 300.0, 350.0, 393.0, 450.0, 530.0, 700.0, 960.0]
HV 40A | HV 40A | 40 | 0 | [10.0, 1.3, 0.161, 0.1, 0.0611, 0.0399, 0.0141, 0.01] | [10.0, 2.05, 0.369, 0.198, 0.1, 0.051, 0.0298, 0.01] | 0 | [120.0, 150.0, 200.0, 223.0, 260.0, 300.0, 450.0, 532.0] | [240.0, 300.0, 400.0, 450.0, 530.0, 650.0, 800.0, 1311.0]
HV 50A | HV 50A | 50 | 0 | [10.0, 3.215, 0.597, 0.198, 0.1, 0.0378, 0.022, 0.01] | [10.0, 3.64, 0.854, 0.281, 0.1, 0.0531, 0.022, 0.01] | 0 | [150.0, 170.0, 210.0, 250.0, 294.0, 400.0, 500.0, 711.0] | [300.0, 350.0, 450.0, 550.0, 700.0, 850.0, 1200.0, 1752.0]
HV 6.3A | HV 6.3A | 6.3 | 0 | [10.0, 1.39, 0.344, 0.168, 0.1, 0.056, 0.0263, 0.01] | [10.0, 1.711, 0.516, 0.198, 0.1, 0.0634, 0.0303, 0.01] | 0 | [19.0, 19.5, 20.4, 20.8, 22.0, 25.0, 32.0, 48.0] | [38.0, 40.0, 43.0, 48.0, 53.0, 60.0, 75.0, 118.0]
HV 63A | HV 63A | 63 | 0 | [10.0, 2.84, 0.368, 0.164, 0.1, 0.0621, 0.0378, 0.0195, 0.01] | [10.0, 1.82, 0.344, 0.1, 0.0467, 0.0269, 0.01] | 0 | [189.0, 220.0, 300.0, 350.0, 393.0, 450.0, 530.0, 700.0, 961.0] | [378.0, 500.0, 700.0, 934.0, 1200.0, 1500.0, 2366.0]
HV 80A | HV 80A | 80 | 0 | [10.0, 2.05, 0.369, 0.198, 0.1, 0.051, 0.0298, 0.01] | [10.0, 4.15, 1.03, 0.198, 0.1, 0.051, 0.0172, 0.01] | 0 | [240.0, 300.0, 400.0, 450.0, 530.0, 650.0, 800.0, 1311.0] | [480.0, 550.0, 700.0, 1000.0, 1260.0, 1600.0, 2500.0, 3227.0]
Siemens NH-1-100 | Siemens NH-1-100 | 100 | [5400.0, 2000.0, 400.0, 20.0, 1.0, 0.2, 0.012, 0.004] | 0 | 0 | [150.0, 190.0, 250.0, 430.0, 900.0, 1250.0, 2700.0, 3600.0] | 0 | 0
Siemens NH-1-125 | Siemens NH-1-125 | 125 | [4800.0, 120.0, 7.0, 0.1, 0.004] | 0 | 0 | [180.0, 400.0, 740.0, 2000.0, 4250.0] | 0 | 0
Siemens NH-1-16 | Siemens NH-1-16 | 16 | [4000.0, 400.0, 2.0, 0.1, 0.04, 0.01] | 0 | 0 | [26.0, 35.0, 75.0, 150.0, 200.0, 300.0] | 0 | 0
Siemens NH-1-160 | Siemens NH-1-160 | 160 | [4800.0, 120.0, 7.0, 0.1, 0.004] | 0 | 0 | [210.0, 500.0, 900.0, 2300.0, 5000.0] | 0 | 0
Siemens NH-1-25 | Siemens NH-1-25 | 25 | [4000.0, 1000.0, 10.0, 0.2, 0.02, 0.01] | 0 | 0 | [40.0, 50.0, 100.0, 210.0, 400.0, 500.0] | 0 | 0
Siemens NH-1-50 | Siemens NH-1-50 | 50 | [4000.0, 40.0, 4.0, 1.0, 0.02, 0.01] | 0 | 0 | [86.0, 200.0, 300.0, 400.0, 1000.0, 1280.0] | 0 | 0
Siemens NH-1-63 | Siemens NH-1-63 | 63 | [4000.0, 100.0, 10.0, 2.0, 0.04, 0.01] | 0 | 0 | [100.0, 200.0, 300.0, 400.0, 1000.0, 1500.0] | 0 | 0
Siemens NH-1-80 | Siemens NH-1-80 | 80 | [4800.0, 120.0, 7.0, 0.1, 0.01] | 0 | 0 | [150.58, 250.0, 450.0, 1150.0, 2470.0] | 0 | 0
Siemens NH-2-1000 | Siemens NH-2-1000 | 1000 | [4800.0, 120.0, 7.0, 0.1, 0.004] | 0 | 0 | [1900.0, 3500.0, 8400.0, 24000.0, 52000.0] | 0 | 0
Siemens NH-2-200 | Siemens NH-2-200 | 200 | [4800.0, 120.0, 7.0, 0.1, 0.004] | 0 | 0 | [280.0, 650.0, 1200.0, 3000.0, 7000.0] | 0 | 0
Siemens NH-2-224 | Siemens NH-2-224 | 224 | [4800.0, 120.0, 7.0, 0.2, 0.04, 0.004] | 0 | 0 | [400.0, 750.0, 1453.0, 3025.0, 4315.0, 7600.0] | 0 | 0
Siemens NH-2-250 | Siemens NH-2-250 | 250 | [4800.0, 120.0, 7.0, 0.1, 0.004] | 0 | 0 | [450.0, 800.0, 1650.0, 4000.0, 8500.0] | 0 | 0
Siemens NH-2-315 | Siemens NH-2-315 | 315 | [4800.0, 120.0, 7.0, 0.1, 0.004] | 0 | 0 | [550.0, 920.0, 1900.0, 5000.0, 11000.0] | 0 | 0
Siemens NH-2-355 | Siemens NH-2-355 | 355 | [4800.0, 120.0, 6.0, 0.1, 0.004] | 0 | 0 | [650.0, 1116.27, 2350.0, 5840.0, 12790.0] | 0 | 0
Siemens NH-2-400 | Siemens NH-2-400 | 400 | [4800.0, 120.0, 7.0, 0.1, 0.004] | 0 | 0 | [720.0, 1350.0, 2800.0, 6500.0, 15000.0] | 0 | 0
Siemens NH-2-425 | Siemens NH-2-425 | 425 | [4800.0, 120.0, 7.0, 0.1, 0.004] | 0 | 0 | [850.0, 1500.0, 3050.0, 7500.0, 16500.0] | 0 | 0
Siemens NH-2-630 | Siemens NH-2-630 | 630 | [4800.0, 120.0, 7.0, 0.1, 0.004] | 0 | 0 | [1200.0, 2000.0, 4800.0, 12000.0, 26000.0] | 0 | 0

## res_bus
| vm_pu | va_degree | p_mw | q_mvar
0 | 0.99133 | -0.16679 | 0.019687 | 0.0049341
1 | 0.99142 | -0.16495 | 0 | 0
2 | 0.99101 | -0.17307 | 0.022251 | 0.0055767
3 | 0.99196 | -0.15457 | 0.017872 | 0.0044791
4 | 0.99105 | -0.17222 | 0 | 0
5 | 0.9911 | -0.17129 | 0 | 0
6 | 0.99091 | -0.17483 | 0.0062986 | 0.0015786
7 | 0.99301 | -0.13425 | 0.019613 | 0.0049156
8 | 0.99125 | -0.16836 | 0.046289 | 0.011601
9 | 0.99214 | -0.15114 | 0.01997 | 0.0050049
10 | 0.99248 | -0.14441 | 0 | 0
11 | 0.99416 | -0.11198 | 0 | 0
12 | 0.99443 | -0.10683 | 0 | 0
13 | 0.99239 | -0.14627 | 0 | 0
14 | 0.9963 | -0.070786 | 0 | 0
15 | 0.99405 | -0.11417 | 0.023327 | 0.0058463
16 | 0.99227 | -0.14863 | 0.0062287 | 0.0015611
17 | 0.99807 | -0.036817 | 0.027702 | 0.0069427
18 | 0.99615 | -0.073705 | 0.011901 | 0.0029826
19 | 0.99506 | -0.094693 | 0.014327 | 0.0035908
20 | 0.99358 | -0.12318 | 0.022446 | 0.0056255
21 | 0.99322 | -0.13022 | 0.02232 | 0.005594
22 | 0.99384 | -0.11825 | 0 | 0
23 | 0.99372 | -0.12057 | 0.005404 | 0.0013544
24 | 0.99787 | -0.040719 | 0.0048388 | 0.0012127
25 | 0.99044 | -0.18404 | 0 | 0
26 | 0.99033 | -0.18615 | 0.0096143 | 0.0024096
27 | 0.99051 | -0.18263 | 0 | 0
28 | 0.99154 | -0.1626 | 0 | 0
29 | 0.99175 | -0.15868 | 0 | 0
30 | 0.99129 | -0.16747 | 0.014954 | 0.0037478
31 | 1 | 0 | -0.43559 | -0.1097
32 | 0.99262 | -0.14171 | 0 | 0
33 | 0.99163 | -0.16097 | 0.0075578 | 0.0018942
34 | 0.99033 | -0.18617 | 0.016395 | 0.0041089
35 | 0.99235 | -0.14698 | 0.0075651 | 0.001896
36 | 0.99287 | -0.13687 | 0 | 0
37 | 0.9927 | -0.14021 | 0.003434 | 0.00086065
38 | 0.99268 | -0.14062 | 0.0050688 | 0.0012704
39 | 0.99267 | -0.14087 | 0.0035449 | 0.00088843
40 | 0.99234 | -0.14723 | 0.0095003 | 0.002381
41 | 0.99961 | -0.0075572 | 0.01249 | 0.0031303
42 | 0.99977 | -0.004434 | 0.0047842 | 0.001199
43 | 0.99957 | -0.0083514 | 0.046106 | 0.011555
44 | 0.99998 | 149.9956 | 0 | 0

## res_line
| p_from_mw | q_from_mvar | p_to_mw | q_to_mvar | pl_mw | ql_mvar | i_from_ka | i_to_ka | i_ka | vm_from_pu | va_from_degree | vm_to_pu | va_to_degree | loading_percent
0 | -0.019687 | -0.0049341 | 0.019689 | 0.0049351 | 1.7288e-06 | 1.0384e-06 | 0.029551 | 0.029551 | 0.029551 | 0.99133 | -0.16679 | 0.99142 | -0.16495 | 8.1185
1 | 0.02226 | 0.005582 | -0.022251 | -0.0055767 | 8.6175e-06 | 5.2498e-06 | 0.033411 | 0.033411 | 0.033411 | 0.99142 | -0.16495 | 0.99101 | -0.17307 | 9.1789
2 | -0.041949 | -0.010517 | 0.04197 | 0.01053 | 2.0754e-05 | 1.3102e-05 | 0.062962 | 0.062962 | 0.062962 | 0.99142 | -0.16495 | 0.99196 | -0.15457 | 17.2973
3 | -0.059842 | -0.015009 | 0.0599 | 0.015046 | 5.8027e-05 | 3.6889e-05 | 0.089771 | 0.089771 | 0.089771 | 0.99196 | -0.15457 | 0.99301 | -0.13425 | 24.6625
4 | -0.0062994 | -0.0015788 | 0.0062997 | 0.0015789 | 2.7834e-07 | 7.1221e-08 | 0.0094583 | 0.0094582 | 0.0094583 | 0.99105 | -0.17222 | 0.9911 | -0.17129 | 2.5984
5 | 0.0062994 | 0.0015788 | -0.0062986 | -0.0015786 | 7.8407e-07 | 2.0069e-07 | 0.0094583 | 0.0094584 | 0.0094584 | 0.99105 | -0.17222 | 0.99091 | -0.17483 | 2.5985
6 | -0.0062997 | -0.0015789 | 0.0063006 | 0.0015791 | 8.8066e-07 | 2.2527e-07 | 0.0094582 | 0.0094581 | 0.0094582 | 0.9911 | -0.17129 | 0.99125 | -0.16836 | 2.5984
7 | -0.079513 | -0.019962 | 0.079598 | 0.020016 | 8.4567e-05 | 5.3917e-05 | 0.11916 | 0.11916 | 0.11916 | 0.99301 | -0.13425 | 0.99416 | -0.11198 | 32.7367
8 | -0.052589 | -0.01318 | 0.052649 | 0.013218 | 6.0059e-05 | 3.8106e-05 | 0.078944 | 0.078944 | 0.078944 | 0.99125 | -0.16836 | 0.99248 | -0.14441 | 21.688
9 | -0.01997 | -0.0050049 | 0.019976 | 0.0050087 | 6.4045e-06 | 3.8529e-06 | 0.029951 | 0.029951 | 0.029951 | 0.99214 | -0.15114 | 0.99248 | -0.14441 | 8.2282
10 | -0.078855 | -0.019788 | 0.078997 | 0.019879 | 0.00014162 | 9.0288e-05 | 0.11824 | 0.11824 | 0.11824 | 0.99248 | -0.14441 | 0.99443 | -0.10683 | 32.4822
11 | 0.00623 | 0.0015614 | -0.0062294 | -0.0015612 | 5.52e-07 | 1.3527e-07 | 0.0093405 | 0.0093406 | 0.0093406 | 0.99248 | -0.14441 | 0.99239 | -0.14627 | 2.5661
12 | -0.1298 | -0.03261 | 0.13024 | 0.032894 | 0.0004431 | 0.00028317 | 0.19431 | 0.19431 | 0.19431 | 0.99416 | -0.11198 | 0.99787 | -0.040719 | 53.3815
13 | 0.050204 | 0.012595 | -0.050189 | -0.012585 | 1.501e-05 | 9.5145e-06 | 0.075147 | 0.075147 | 0.075147 | 0.99416 | -0.11198 | 0.99384 | -0.11825 | 20.6448
14 | -0.10233 | -0.02573 | 0.10251 | 0.025843 | 0.00017646 | 0.00011267 | 0.15315 | 0.15315 | 0.15315 | 0.99443 | -0.10683 | 0.9963 | -0.070786 | 42.0753
15 | 0.023335 | 0.0058513 | -0.023327 | -0.0058463 | 8.1646e-06 | 4.9938e-06 | 0.034919 | 0.034919 | 0.034919 | 0.99443 | -0.10683 | 0.99405 | -0.11417 | 9.5931
16 | 0.0062294 | 0.0015612 | -0.0062287 | -0.0015611 | 6.9992e-07 | 1.7158e-07 | 0.0093406 | 0.0093407 | 0.0093407 | 0.99239 | -0.14627 | 0.99227 | -0.14863 | 2.5661
17 | -0.20674 | -0.052104 | 0.20707 | 0.052319 | 0.00033659 | 0.00021493 | 0.30887 | 0.30887 | 0.30887 | 0.9963 | -0.070786 | 0.99807 | -0.036817 | 42.4274
18 | 0.011902 | 0.0029835 | -0.011901 | -0.0029826 | 1.6547e-06 | 8.772e-07 | 0.017777 | 0.017777 | 0.017777 | 0.9963 | -0.070786 | 0.99615 | -0.073705 | 4.8837
19 | 0.092325 | 0.023278 | -0.09222 | -0.023211 | 0.0001055 | 6.733e-05 | 0.13794 | 0.13794 | 0.13794 | 0.9963 | -0.070786 | 0.99506 | -0.094693 | 37.8958
20 | -0.23477 | -0.059262 | 0.23519 | 0.059527 | 0.00041483 | 0.00026502 | 0.35017 | 0.35017 | 0.35017 | 0.99807 | -0.036817 | 1 | 0 | 48.1005
21 | 0.077893 | 0.01962 | -0.077736 | -0.01952 | 0.00015677 | 9.9932e-05 | 0.11652 | 0.11652 | 0.11652 | 0.99506 | -0.094693 | 0.99287 | -0.13687 | 32.0098
22 | 0.022328 | 0.0055986 | -0.02232 | -0.005594 | 7.4923e-06 | 4.5638e-06 | 0.03344 | 0.03344 | 0.03344 | 0.99358 | -0.12318 | 0.99322 | -0.13022 | 9.1868
23 | -0.044774 | -0.011224 | 0.044784 | 0.011231 | 1.0508e-05 | 6.6446e-06 | 0.067055 | 0.067055 | 0.067055 | 0.99358 | -0.12318 | 0.99384 | -0.11825 | 18.4218
24 | 0.0054046 | 0.0013544 | -0.005404 | -0.0013544 | 5.9822e-07 | 6.7209e-08 | 0.0080919 | 0.0080921 | 0.0080921 | 0.99384 | -0.11825 | 0.99372 | -0.12057 | 2.2231
25 | -0.13508 | -0.034106 | 0.13535 | 0.034275 | 0.00026409 | 0.00016879 | 0.20152 | 0.20152 | 0.20152 | 0.99787 | -0.040719 | 1 | 0 | 55.3638
26 | 0.0096153 | 0.00241 | -0.0096143 | -0.0024096 | 9.6944e-07 | 4.6103e-07 | 0.014446 | 0.014446 | 0.014446 | 0.99044 | -0.18404 | 0.99033 | -0.18615 | 3.9687
27 | -0.0096153 | -0.00241 | 0.0096159 | 0.0024103 | 6.4475e-07 | 3.066e-07 | 0.014446 | 0.014446 | 0.014446 | 0.99044 | -0.18404 | 0.99051 | -0.18263 | 3.9686
28 | 0.016397 | 0.0041105 | -0.016395 | -0.0041089 | 2.77e-06 | 1.6162e-06 | 0.024634 | 0.024634 | 0.024634 | 0.99051 | -0.18263 | 0.99033 | -0.18617 | 6.7675
29 | -0.026013 | -0.0065208 | 0.026038 | 0.0065362 | 2.4848e-05 | 1.5344e-05 | 0.039079 | 0.039079 | 0.039079 | 0.99051 | -0.18263 | 0.99154 | -0.1626 | 10.7361
30 | -0.040995 | -0.010286 | 0.041003 | 0.010291 | 7.6684e-06 | 4.8381e-06 | 0.061526 | 0.061526 | 0.061526 | 0.99154 | -0.1626 | 0.99175 | -0.15868 | 16.9028
31 | 0.014957 | 0.0037498 | -0.014954 | -0.0037478 | 3.4678e-06 | 1.9827e-06 | 0.022447 | 0.022447 | 0.022447 | 0.99154 | -0.1626 | 0.99129 | -0.16747 | 6.1668
32 | -0.048562 | -0.012185 | 0.048601 | 0.01221 | 3.932e-05 | 2.491e-05 | 0.072867 | 0.072867 | 0.072867 | 0.99175 | -0.15868 | 0.99262 | -0.14171 | 20.0185
33 | 0.0075586 | 0.0018945 | -0.0075578 | -0.0018942 | 8.2327e-07 | 3.0667e-07 | 0.011341 | 0.011341 | 0.011341 | 0.99175 | -0.15868 | 0.99163 | -0.16097 | 3.1157
34 | 0.046124 | 0.011567 | -0.046106 | -0.011555 | 1.8351e-05 | 1.1609e-05 | 0.068636 | 0.068636 | 0.068636 | 1 | 0 | 0.99957 | -0.0083514 | 18.856
35 | 0.01728 | 0.0043325 | -0.017276 | -0.0043304 | 3.6504e-06 | 2.1432e-06 | 0.025713 | 0.025714 | 0.025714 | 1 | 0 | 0.99977 | -0.004434 | 7.0642
36 | 0.01707 | 0.0042796 | -0.017066 | -0.004277 | 4.2816e-06 | 2.5149e-06 | 0.025589 | 0.025589 | 0.025589 | 0.99262 | -0.14171 | 0.99235 | -0.14698 | 7.0301
37 | -0.065671 | -0.01649 | 0.065686 | 0.016499 | 1.5173e-05 | 9.6568e-06 | 0.098457 | 0.098457 | 0.098457 | 0.99262 | -0.14171 | 0.99287 | -0.13687 | 27.0485
38 | 0.0095004 | 0.0023811 | -0.0095003 | -0.002381 | 1.1435e-07 | 5.3773e-08 | 0.014246 | 0.014246 | 0.014246 | 0.99235 | -0.14698 | 0.99234 | -0.14723 | 3.9137
39 | 0.01205 | 0.0030205 | -0.012048 | -0.0030195 | 1.9151e-06 | 1.0232e-06 | 0.018059 | 0.018059 | 0.018059 | 0.99287 | -0.13687 | 0.9927 | -0.14021 | 4.9614
40 | 0.0086139 | 0.0021589 | -0.0086138 | -0.0021588 | 1.6982e-07 | 7.3569e-08 | 0.012912 | 0.012912 | 0.012912 | 0.9927 | -0.14021 | 0.99268 | -0.14062 | 3.5472
41 | 0.0035449 | 0.0008884 | -0.0035449 | -0.00088843 | 4.1876e-08 | -2.4326e-08 | 0.0053138 | 0.0053138 | 0.0053138 | 0.99268 | -0.14062 | 0.99267 | -0.14087 | 1.4598
42 | -0.01249 | -0.0031303 | 0.012492 | 0.0031313 | 1.8587e-06 | 1.0016e-06 | 0.018593 | 0.018593 | 0.018593 | 0.99961 | -0.0075572 | 0.99977 | -0.004434 | 5.1079

## res_trafo
| p_hv_mw | q_hv_mvar | p_lv_mw | q_lv_mvar | pl_mw | ql_mvar | i_hv_ka | i_lv_ka | vm_hv_pu | va_hv_degree | vm_lv_pu | va_lv_degree | loading_percent
0 | -1.2729e-15 | -1.3162e-15 | 0.00165 | 1.2699e-07 | 0.00165 | 1.2699e-07 | 5.2857e-17 | 0.0023815 | 0.99998 | 149.9956 | 1 | 0 | 0.2619

## res_ext_grid
| p_mw | q_mvar
0 | 0.43559 | 0.1097

## res_load
| p_mw | q_mvar
0 | 0.019687 | 0.0049341
1 | 0.022251 | 0.0055767
2 | 0.017872 | 0.0044791
3 | 0.0062986 | 0.0015786
4 | 0.019613 | 0.0049156
5 | 0.046289 | 0.011601
6 | 0.01997 | 0.0050049
7 | 0.023327 | 0.0058463
8 | 0.0062287 | 0.0015611
9 | 0.027702 | 0.0069427
10 | 0.011901 | 0.0029826
11 | 0.014327 | 0.0035908
12 | 0.022446 | 0.0056255
13 | 0.02232 | 0.005594
14 | 0.005404 | 0.0013544
15 | 0.0048388 | 0.0012127
16 | 0.0096143 | 0.0024096
17 | 0.014954 | 0.0037478
18 | 0.0075578 | 0.0018942
19 | 0.016395 | 0.0041089
20 | 0.0075651 | 0.001896
21 | 0.003434 | 0.00086065
22 | 0.0050688 | 0.0012704
23 | 0.0035449 | 0.00088843
24 | 0.0095003 | 0.002381
25 | 0.01249 | 0.0031303
26 | 0.0047842 | 0.001199
27 | 0.046106 | 0.011555

## dtypes
| element | column | dtype
0 | bus | name | object
1 | bus | vn_kv | float64
2 | bus | type | object
3 | bus | zone | object
4 | bus | in_service | bool
5 | load | name | object
6 | load | bus | uint32
7 | load | p_mw | float64
8 | load | q_mvar | float64
9 | load | const_z_percent | float64
10 | load | const_i_percent | float64
11 | load | sn_mva | float64
12 | load | scaling | float64
13 | load | in_service | bool
14 | load | type | object
15 | ext_grid | name | object
16 | ext_grid | bus | uint32
17 | ext_grid | vm_pu | float64
18 | ext_grid | va_degree | float64
19 | ext_grid | slack_weight | float64
20 | ext_grid | in_service | bool
21 | line | name | object
22 | line | std_type | object
23 | line | from_bus | uint32
24 | line | to_bus | uint32
25 | line | length_km | float64
26 | line | r_ohm_per_km | float64
27 | line | x_ohm_per_km | float64
28 | line | c_nf_per_km | float64
29 | line | g_us_per_km | float64
30 | line | max_i_ka | float64
31 | line | df | float64
32 | line | parallel | uint32
33 | line | type | object
34 | line | in_service | bool
35 | trafo | name | object
36 | trafo | std_type | object
37 | trafo | hv_bus | uint32
38 | trafo | lv_bus | uint32
39 | trafo | sn_mva | float64
40 | trafo | vn_hv_kv | float64
41 | trafo | vn_lv_kv | float64
42 | trafo | vk_percent | float64
43 | trafo | vkr_percent | float64
44 | trafo | pfe_kw | float64
45 | trafo | i0_percent | float64
46 | trafo | shift_degree | float64
47 | trafo | tap_side | object
48 | trafo | tap_neutral | int32
49 | trafo | tap_min | int32
50 | trafo | tap_max | int32
51 | trafo | tap_step_percent | float64
52 | trafo | tap_step_degree | float64
53 | trafo | tap_pos | int32
54 | trafo | tap_phase_shifter | bool
55 | trafo | parallel | uint32
56 | trafo | df | float64
57 | trafo | in_service | bool
58 | line_geodata | coords | object
59 | bus_geodata | x | float64
60 | bus_geodata | y | float64
61 | bus_geodata | coords | object
62 | res_bus | vm_pu | float64
63 | res_bus | va_degree | float64
64 | res_bus | p_mw | float64
65 | res_bus | q_mvar | float64
66 | res_line | p_from_mw | float64
67 | res_line | q_from_mvar | float64
68 | res_line | p_to_mw | float64
69 | res_line | q_to_mvar | float64
70 | res_line | pl_mw | float64
71 | res_line | ql_mvar | float64
72 | res_line | i_from_ka | float64
73 | res_line | i_to_ka | float64
74 | res_line | i_ka | float64
75 | res_line | vm_from_pu | float64
76 | res_line | va_from_degree | float64
77 | res_line | vm_to_pu | float64
78 | res_line | va_to_degree | float64
79 | res_line | loading_percent | float64
80 | res_trafo | p_hv_mw | float64
81 | res_trafo | q_hv_mvar | float64
82 | res_trafo | p_lv_mw | float64
83 | res_trafo | q_lv_mvar | float64
84 | res_trafo | pl_mw | float64
85 | res_trafo | ql_mvar | float64
86 | res_trafo | i_hv_ka | float64
87 | res_trafo | i_lv_ka | float64
88 | res_trafo | vm_hv_pu | float64
89 | res_trafo | va_hv_degree | float64
90 | res_trafo | vm_lv_pu | float64
91 | res_trafo | va_lv_degree | float64
92 | res_trafo | loading_percent | float64
93 | res_ext_grid | p_mw | float64
94 | res_ext_grid | q_mvar | float64
95 | res_load | p_mw | float64
96 | res_load | q_mvar | float64

## parameters
| version | format_version | converged | OPF_converged | name | f_hz | sn_mva
0 | 2.14.6 | 2.14.0 | TRUE | FALSE |  | 50 | 1