## bus
| name | vn_kv | type | zone | in_service
0 | bus_LV_1630-122_0_4_node_0 | 0.4 | n |  | TRUE
1 | bus_LV_1630-122_0_4_node_1 | 0.4 | n |  | TRUE
2 | bus_LV_1630-122_0_4_node_2 | 0.4 | n |  | TRUE
3 | bus_LV_1630-122_0_4_node_3 | 0.4 | n |  | TRUE
4 | bus_LV_1630-122_0_4_node_4 | 0.4 | n |  | TRUE
5 | bus_LV_1630-122_0_4_node_5 | 0.4 | n |  | TRUE
6 | bus_LV_1630-122_0_4_node_37 | 0.4 | n |  | TRUE
7 | bus_LV_1630-122_0_4_node_38 | 0.4 | n |  | TRUE
8 | bus_LV_1630-122_0_4_node_39 | 0.4 | n |  | TRUE
9 | bus_LV_1630-122_0_4_node_36 | 0.4 | n |  | TRUE
10 | bus_LV_1630-122_0_4_node_35 | 0.4 | n |  | TRUE
11 | bus_LV_1630-122_0_4_node_22 | 0.4 | n |  | TRUE
12 | bus_LV_1630-122_0_4_node_6 | 0.4 | n |  | TRUE
13 | bus_LV_1630-122_0_4_node_7 | 0.4 | n |  | TRUE
14 | bus_LV_1630-122_0_4_node_8 | 0.4 | n |  | TRUE
15 | bus_LV_1630-122_0_4_node_9 | 0.4 | n |  | TRUE
16 | bus_LV_1630-122_0_4_node_10 | 0.4 | n |  | TRUE
17 | bus_LV_1630-122_0_4_node_12 | 0.4 | n |  | TRUE
18 | bus_LV_1630-122_0_4_node_19 | 0.4 | n |  | TRUE
19 | bus_LV_1630-122_0_4_node_24 | 0.4 | n |  | TRUE
20 | bus_LV_1630-122_0_4_node_23 | 0.4 | n |  | TRUE
21 | bus_LV_1630-122_0_4_node_17 | 0.4 | n |  | TRUE
22 | bus_LV_1630-122_0_4_node_18 | 0.4 | n |  | TRUE
23 | bus_LV_1630-122_0_4_node_20 | 0.4 | n |  | TRUE
24 | bus_LV_1630-122_0_4_node_21 | 0.4 | n |  | TRUE
25 | bus_LV_1630-122_0_4_node_14 | 0.4 | n |  | TRUE
26 | bus_LV_1630-122_0_4_node_13 | 0.4 | n |  | TRUE
27 | bus_LV_1630-122_0_4_node_25 | 0.4 | n |  | TRUE
28 | bus_LV_1630-122_0_4_node_15 | 0.4 | n |  | TRUE
29 | bus_LV_1630-122_0_4_node_16 | 0.4 | n |  | TRUE
30 | bus_LV_1630-122_0_4_node_27 | 0.4 | n |  | TRUE
31 | bus_LV_1630-122_0_4_node_28 | 0.4 | n |  | TRUE
32 | bus_LV_1630-122_0_4_node_41 | 0.4 | n |  | TRUE
33 | bus_LV_1630-122_0_4_node_32 | 0.4 | n |  | TRUE
34 | bus_LV_1630-122_0_4_node_29 | 0.4 | n |  | TRUE
35 | bus_LV_1630-122_0_4_node_30 | 0.4 | n |  | TRUE
36 | bus_LV_1630-122_0_4_node_31 | 0.4 | n |  | TRUE
37 | bus_LV_1630-122_0_4_node_33 | 0.4 | n |  | TRUE
38 | bus_LV_1630-122_0_4_node_34 | 0.4 | n |  | TRUE
39 | bus_LV_1630-122_0_4_node_40 | 0.4 | n |  | TRUE
40 | bus_MV_54_0_node_136 | 20 | n |  | TRUE

## load
| name | bus | p_mw | q_mvar | const_z_percent | const_i_percent | sn_mva | scaling | in_service | type
0 | LV_1630-122_0_4_load_0 | 0 | 0.045903 | 0.011504 | 0 | 0 |  | 1 | TRUE | wye
1 | LV_1630-122_0_4_load_3 | 3 | 0.073515 | 0.018425 | 0 | 0 |  | 1 | TRUE | wye
2 | LV_1630-122_0_4_load_4 | 4 | 0.050543 | 0.012667 | 0 | 0 |  | 1 | TRUE | wye
3 | LV_1630-122_0_4_load_5 | 5 | 0.0088315 | 0.0022134 | 0 | 0 |  | 1 | TRUE | wye
4 | LV_1630-122_0_4_load_35 | 10 | 0.0042678 | 0.0010696 | 0 | 0 |  | 1 | TRUE | wye
5 | LV_1630-122_0_4_load_22 | 11 | 0.010709 | 0.0026839 | 0 | 0 |  | 1 | TRUE | wye
6 | LV_1630-122_0_4_load_6 | 12 | 0.00044115 | 0.00011056 | 0 | 0 |  | 1 | TRUE | wye
7 | LV_1630-122_0_4_load_7 | 13 | 0.0059063 | 0.0014803 | 0 | 0 |  | 1 | TRUE | wye
8 | LV_1630-122_0_4_load_10 | 16 | 0.00039887 | 9.9966e-05 | 0 | 0 |  | 1 | TRUE | wye
9 | LV_1630-122_0_4_load_23 | 20 | 0.00090496 | 0.0002268 | 0 | 0 |  | 1 | TRUE | wye
10 | LV_1630-122_0_4_load_17 | 21 | 0.049538 | 0.012415 | 0 | 0 |  | 1 | TRUE | wye
11 | LV_1630-122_0_4_load_18 | 22 | 0.005452 | 0.0013664 | 0 | 0 |  | 1 | TRUE | wye
12 | LV_1630-122_0_4_load_20 | 23 | 0.015284 | 0.0038306 | 0 | 0 |  | 1 | TRUE | wye
13 | LV_1630-122_0_4_load_14 | 25 | 0.00046641 | 0.00011689 | 0 | 0 |  | 1 | TRUE | wye
14 | LV_1630-122_0_4_load_13 | 26 | 0.0029925 | 0.00075 | 0 | 0 |  | 1 | TRUE | wye
15 | LV_1630-122_0_4_load_25 | 27 | 0.005562 | 0.001394 | 0 | 0 |  | 1 | TRUE | wye
16 | LV_1630-122_0_4_load_15 | 28 | 0.0015097 | 0.00037837 | 0 | 0 |  | 1 | TRUE | wye
17 | LV_1630-122_0_4_load_16 | 29 | 0.00043502 | 0.00010903 | 0 | 0 |  | 1 | TRUE | wye
18 | LV_1630-122_0_4_load_27 | 30 | 0.0023312 | 0.00058425 | 0 | 0 |  | 1 | TRUE | wye
19 | LV_1630-122_0_4_load_41 | 32 | 0.027887 | 0.0069891 | 0 | 0 |  | 1 | TRUE | wye
20 | LV_1630-122_0_4_load_29 | 34 | 0.0021784 | 0.00054595 | 0 | 0 |  | 1 | TRUE | wye
21 | LV_1630-122_0_4_load_31 | 36 | 0.0020113 | 0.00050409 | 0 | 0 |  | 1 | TRUE | wye
22 | LV_1630-122_0_4_load_33 | 37 | 0.014029 | 0.0035159 | 0 | 0 |  | 1 | TRUE | wye
23 | LV_1630-122_0_4_load_34 | 38 | 0.0043246 | 0.0010839 | 0 | 0 |  | 1 | TRUE | wye
24 | LV_1630-122_0_4_load_40 | 39 | 0.04492 | 0.011258 | 0 | 0 |  | 1 | TRUE | wye

## ext_grid
| name | bus | vm_pu | va_degree | slack_weight | in_service
0 |  | 9 | 1 | 0 | 1 | TRUE

## line
| name | std_type | from_bus | to_bus | length_km | r_ohm_per_km | x_ohm_per_km | c_nf_per_km | g_us_per_km | max_i_ka | df | parallel | type | in_service
0 | LV_1630-122_0_4_line_0 |  | 0 | 1 | 0.040414 | 0.125 | 0.08 | 261 | 0 | 0.364 | 1 | 3 | cs | TRUE
1 | LV_1630-122_0_4_line_1 |  | 0 | 2 | 0.022805 | 0.125 | 0.08 | 261 | 0 | 0.364 | 1 | 3 | cs | TRUE
2 | LV_1630-122_0_4_line_2 |  | 1 | 3 | 0.014426 | 0.125 | 0.08 | 261 | 0 | 0.364 | 1 | 1 | cs | TRUE
3 | LV_1630-122_0_4_line_3 |  | 1 | 4 | 0.03419 | 0.125 | 0.08 | 261 | 0 | 0.364 | 1 | 3 | cs | TRUE
4 | LV_1630-122_0_4_line_4 |  | 2 | 5 | 0.038016 | 0.125 | 0.08 | 261 | 0 | 0.364 | 1 | 3 | cs | TRUE
5 | LV_1630-122_0_4_line_5 |  | 4 | 6 | 0.0010429 | 0.125 | 0.08 | 261 | 0 | 0.364 | 1 | 3 | cs | TRUE
6 | LV_1630-122_0_4_line_6 |  | 5 | 7 | 0.016342 | 0.125 | 0.08 | 261 | 0 | 0.364 | 1 | 3 | cs | TRUE
7 | LV_1630-122_0_4_line_7 |  | 6 | 8 | 0.02102 | 0.125 | 0.08 | 261 | 0 | 0.364 | 1 | 1 | cs | TRUE
8 | LV_1630-122_0_4_line_8 |  | 6 | 9 | 0.048543 | 0.125 | 0.08 | 261 | 0 | 0.364 | 1 | 3 | cs | TRUE
9 | LV_1630-122_0_4_line_9 |  | 7 | 11 | 0.16241 | 0.125 | 0.08 | 261 | 0 | 0.364 | 1 | 2 | cs | TRUE
10 | LV_1630-122_0_4_line_10 |  | 8 | 39 | 0.004814 | 0.125 | 0.08 | 261 | 0 | 0.364 | 1 | 1 | cs | TRUE
11 | LV_1630-122_0_4_line_11 |  | 8 | 33 | 0.060822 | 0.125 | 0.08 | 261 | 0 | 0.364 | 1 | 1 | cs | TRUE
12 | LV_1630-122_0_4_line_12 |  | 9 | 10 | 0.01365 | 0.125 | 0.08 | 261 | 0 | 0.364 | 1 | 1 | cs | TRUE
13 | LV_1630-122_0_4_line_13 |  | 10 | 38 | 0.024982 | 0.125 | 0.08 | 261 | 0 | 0.364 | 1 | 1 | cs | TRUE
14 | LV_1630-122_0_4_line_14 |  | 11 | 24 | 0.021101 | 0.125 | 0.08 | 261 | 0 | 0.364 | 1 | 1 | cs | TRUE
15 | LV_1630-122_0_4_line_15 |  | 12 | 13 | 0.039751 | 0.125 | 0.08 | 261 | 0 | 0.364 | 1 | 1 | cs | TRUE
16 | LV_1630-122_0_4_line_16 |  | 12 | 14 | 0.018667 | 0.125 | 0.08 | 261 | 0 | 0.364 | 1 | 1 | cs | TRUE
17 | LV_1630-122_0_4_line_17 |  | 13 | 15 | 0.04462 | 0.125 | 0.08 | 261 | 0 | 0.364 | 1 | 1 | cs | TRUE
18 | LV_1630-122_0_4_line_18 |  | 14 | 16 | 0.015792 | 0.125 | 0.08 | 261 | 0 | 0.364 | 1 | 1 | cs | TRUE
19 | LV_1630-122_0_4_line_19 |  | 15 | 17 | 0.049987 | 0.125 | 0.08 | 261 | 0 | 0.364 | 1 | 1 | cs | TRUE
20 | LV_1630-122_0_4_line_20 |  | 15 | 18 | 0.11239 | 0.125 | 0.08 | 261 | 0 | 0.364 | 1 | 1 | cs | TRUE
21 | LV_1630-122_0_4_line_21 |  | 17 | 19 | 0.048111 | 0.125 | 0.08 | 261 | 0 | 0.364 | 1 | 1 | cs | TRUE
22 | LV_1630-122_0_4_line_22 |  | 17 | 20 | 0.019183 | 0.125 | 0.08 | 261 | 0 | 0.364 | 1 | 1 | cs | TRUE
23 | LV_1630-122_0_4_line_23 |  | 18 | 21 | 0.031434 | 0.125 | 0.08 | 261 | 0 | 0.364 | 1 | 1 | cs | TRUE
24 | LV_1630-122_0_4_line_24 |  | 19 | 27 | 0.0189 | 0.125 | 0.08 | 261 | 0 | 0.364 | 1 | 1 | cs | TRUE
25 | LV_1630-122_0_4_line_25 |  | 21 | 22 | 0.0031891 | 0.125 | 0.08 | 261 | 0 | 0.364 | 1 | 1 | cs | TRUE
26 | LV_1630-122_0_4_line_26 |  | 22 | 23 | 0.00016809 | 0.125 | 0.08 | 261 | 0 | 0.364 | 1 | 1 | cs | TRUE
27 | LV_1630-122_0_4_line_27 |  | 23 | 24 | 0.014084 | 0.125 | 0.08 | 261 | 0 | 0.364 | 1 | 1 | cs | TRUE
28 | LV_1630-122_0_4_line_28 |  | 25 | 26 | 0.0016281 | 0.125 | 0.08 | 261 | 0 | 0.364 | 1 | 1 | cs | TRUE
29 | LV_1630-122_0_4_line_29 |  | 26 | 28 | 0.012117 | 0.125 | 0.08 | 261 | 0 | 0.364 | 1 | 1 | cs | TRUE
30 | LV_1630-122_0_4_line_30 |  | 27 | 29 | 0.052473 | 0.125 | 0.08 | 261 | 0 | 0.364 | 1 | 1 | cs | TRUE
31 | LV_1630-122_0_4_line_31 |  | 28 | 29 | 0.0020502 | 0.125 | 0.08 | 261 | 0 | 0.364 | 1 | 1 | cs | TRUE
32 | LV_1630-122_0_4_line_32 |  | 30 | 31 | 0.0080928 | 0.125 | 0.08 | 261 | 0 | 0.364 | 1 | 1 | cs | TRUE
33 | LV_1630-122_0_4_line_33 |  | 31 | 32 | 0.095549 | 0.125 | 0.08 | 261 | 0 | 0.364 | 1 | 1 | cs | TRUE
34 | LV_1630-122_0_4_line_34 |  | 32 | 33 | 0.042994 | 0.125 | 0.08 | 261 | 0 | 0.364 | 1 | 1 | cs | TRUE
35 | LV_1630-122_0_4_line_35 |  | 34 | 35 | 0.0098686 | 0.125 | 0.08 | 261 | 0 | 0.364 | 1 | 1 | cs | TRUE
36 | LV_1630-122_0_4_line_36 |  | 35 | 36 | 0.026162 | 0.125 | 0.08 | 261 | 0 | 0.364 | 1 | 1 | cs | TRUE
37 | LV_1630-122_0_4_line_37 |  | 36 | 37 | 0.02998 | 0.125 | 0.08 | 261 | 0 | 0.364 | 1 | 1 | cs | TRUE
38 | LV_1630-122_0_4_line_38 |  | 37 | 38 | 0.03251 | 0.125 | 0.08 | 261 | 0 | 0.364 | 1 | 1 | cs | TRUE

## trafo
| name | std_type | hv_bus | lv_bus | sn_mva | vn_hv_kv | vn_lv_kv | vk_percent | vkr_percent | pfe_kw | i0_percent | shift_degree | tap_side | tap_neutral | tap_min | tap_max | tap_step_percent | tap_step_degree | tap_pos | tap_phase_shifter | parallel | df | in_service
0 | LV_1630-122_0_4_trafo_36 | 0.63 MVA 20/0.4 kV | 40 | 9 | 0.63 | 20 | 0.4 | 6 | 1.206 | 1.65 | 0.2619 | 150 | hv | 0 | -2 | 2 | 2.5 | 0 | 0 | FALSE | 1 | 1 | TRUE

## line_geodata
| x0 | y0 | x1 | y1 | x2 | y2 | x3 | y3 | x4 | y4 | x5 | y5 | x6 | y6
0 | 2722731.0668 | 1221740.5373 | 2722706.6256 | 1221708.3519
1 | 2722689.94 | 1221709.5877 | 2722699.4375 | 1221702.7335 | 2722701.3247 | 1221701.3714 | 2722706.6256 | 1221708.3519
2 | 2722731.0668 | 1221740.5373 | 2722719.5132 | 1221749.2171
3 | 2722731.0668 | 1221740.5373 | 2722751.7414 | 1221767.7679
4 | 2722689.94 | 1221709.5877 | 2722687.2115 | 1221706.1177 | 2722660.659 | 1221726.8092
5 | 2722752.372 | 1221768.5985 | 2722751.7414 | 1221767.7679
6 | 2722648.5863 | 1221737.8581 | 2722660.659 | 1221726.8092
7 | 2722752.372 | 1221768.5985 | 2722764.8848 | 1221785.5141
8 | 2722752.372 | 1221768.5985 | 2722750.1007 | 1221769.8193 | 2722709.474 | 1221791.5435
9 | 2722648.5863 | 1221737.8581 | 2722494.179 | 1221788.2197
10 | 2722764.8848 | 1221785.5141 | 2722768.746 | 1221782.6248
11 | 2722764.8848 | 1221785.5141 | 2722771.8021 | 1221794.853 | 2722801.0725 | 1221834.3987
12 | 2722709.474 | 1221791.5435 | 2722717.6927 | 1221802.4421
13 | 2722732.7345 | 1221822.3886 | 2722717.6927 | 1221802.4421
14 | 2722494.179 | 1221788.2197 | 2722487.7829 | 1221797.4065 | 2722486.0416 | 1221807.1672
15 | 2722485.5416 | 1222008.5643 | 2722512.7731 | 1221979.606
16 | 2722472.7537 | 1222022.163 | 2722485.5416 | 1222008.5643
17 | 2722543.3403 | 1221947.1005 | 2722512.7731 | 1221979.606
18 | 2722472.7537 | 1222022.163 | 2722461.0593 | 1222011.5508
19 | 2722543.3403 | 1221947.1005 | 2722567.0065 | 1221972.5298 | 2722556.755 | 1221981.7594 | 2722555.6261 | 1221982.7814
20 | 2722543.3403 | 1221947.1005 | 2722503.9028 | 1221841.8619
21 | 2722555.6261 | 1221982.7814 | 2722557.0213 | 1221984.3002 | 2722580.472 | 1222009.8697 | 2722573.8052 | 1222015.9928 | 2722575.3328 | 1222017.7145
22 | 2722555.6261 | 1221982.7814 | 2722541.3893 | 1221995.6387
23 | 2722503.9028 | 1221841.8619 | 2722504.2487 | 1221833.9072 | 2722510.3481 | 1221825.1258 | 2722500.0691 | 1221817.5313
24 | 2722575.3328 | 1222017.7145 | 2722566.2136 | 1222025.7553 | 2722562.1397 | 1222031.1275
25 | 2722497.5042 | 1221815.6362 | 2722500.0691 | 1221817.5313
26 | 2722497.5042 | 1221815.6362 | 2722497.369 | 1221815.5363
27 | 2722486.0416 | 1221807.1672 | 2722497.369 | 1221815.5363
28 | 2722512.0754 | 1222056.2879 | 2722513.3124 | 1222055.2293
29 | 2722522.5189 | 1222047.351 | 2722522.5189 | 1222047.351 | 2722513.3124 | 1222055.2293
30 | 2722523.9364 | 1222048.8322 | 2722528.9886 | 1222054.1116 | 2722537.9962 | 1222049.2709 | 2722539.9244 | 1222050.7006 | 2722544.5416 | 1222052.3525 | 2722550.2636 | 1222046.7881 | 2722562.1397 | 1222031.1275
31 | 2722523.9364 | 1222048.8322 | 2722522.5189 | 1222047.351
32 | 2722924.8408 | 1221795.7996 | 2722929.574 | 1221801.0236 | 2722930.2588 | 1221801.811
33 | 2722833.3379 | 1221823.311 | 2722924.8408 | 1221795.7996
34 | 2722801.0725 | 1221834.3987 | 2722803.4467 | 1221832.6018 | 2722826.9342 | 1221814.8278 | 2722833.3379 | 1221823.311
35 | 2722787.107 | 1221887.8973 | 2722779.6326 | 1221894.3412
36 | 2722787.107 | 1221887.8973 | 2722782.27 | 1221881.815 | 2722779.1603 | 1221883.9526 | 2722770.3595 | 1221872.2821
37 | 2722752.3087 | 1221848.3455 | 2722770.3595 | 1221872.2821
38 | 2722752.3087 | 1221848.3455 | 2722732.7345 | 1221822.3886

## bus_geodata
| x | y | coords
0 | 2722706.6256 | 1221708.3519
1 | 2722731.0668 | 1221740.5373
2 | 2722689.94 | 1221709.5877
3 | 2722719.5132 | 1221749.2171
4 | 2722751.7414 | 1221767.7679
5 | 2722660.659 | 1221726.8092
6 | 2722752.372 | 1221768.5985
7 | 2722648.5863 | 1221737.8581
8 | 2722764.8848 | 1221785.5141
9 | 2722709.474 | 1221791.5435
10 | 2722717.6927 | 1221802.4421
11 | 2722494.179 | 1221788.2197
12 | 2722485.5416 | 1222008.5643
13 | 2722512.7731 | 1221979.606
14 | 2722472.7537 | 1222022.163
15 | 2722543.3403 | 1221947.1005
16 | 2722461.0593 | 1222011.5508
17 | 2722555.6261 | 1221982.7814
18 | 2722503.9028 | 1221841.8619
19 | 2722575.3328 | 1222017.7145
20 | 2722541.3893 | 1221995.6387
21 | 2722500.0691 | 1221817.5313
22 | 2722497.5042 | 1221815.6362
23 | 2722497.369 | 1221815.5363
24 | 2722486.0416 | 1221807.1672
25 | 2722512.0754 | 1222056.2879
26 | 2722513.3124 | 1222055.2293
27 | 2722562.1397 | 1222031.1275
28 | 2722522.5189 | 1222047.351
29 | 2722523.9364 | 1222048.8322
30 | 2722930.2588 | 1221801.811
31 | 2722924.8408 | 1221795.7996
32 | 2722833.3379 | 1221823.311
33 | 2722801.0725 | 1221834.3987
34 | 2722779.6326 | 1221894.3412
35 | 2722787.107 | 1221887.8973
36 | 2722770.3595 | 1221872.2821
37 | 2722752.3087 | 1221848.3455
38 | 2722732.7345 | 1221822.3886
39 | 2722768.746 | 1221782.6248
40 | 2722695.6862 | 1221798.9208

## line_std_types
| c_nf_per_km | r_ohm_per_km | x_ohm_per_km | max_i_ka | type | q_mm2 | alpha | voltage_rating
NAYY 4x50 SE | 210 | 0.642 | 0.083 | 0.142 | cs | 50 | 0.00403 | LV
NAYY 4x120 SE | 264 | 0.225 | 0.08 | 0.242 | cs | 120 | 0.00403 | LV
NAYY 4x150 SE | 261 | 0.208 | 0.08 | 0.27 | cs | 150 | 0.00403 | LV
NA2XS2Y 1x95 RM/25 12/20 kV | 216 | 0.313 | 0.132 | 0.252 | cs | 95 | 0.00403 | MV
NA2XS2Y 1x185 RM/25 12/20 kV | 273 | 0.161 | 0.117 | 0.362 | cs | 185 | 0.00403 | MV
NA2XS2Y 1x240 RM/25 12/20 kV | 304 | 0.122 | 0.112 | 0.421 | cs | 240 | 0.00403 | MV
NA2XS2Y 1x95 RM/25 6/10 kV | 315 | 0.313 | 0.123 | 0.249 | cs | 95 | 0.00403 | MV
NA2XS2Y 1x185 RM/25 6/10 kV | 406 | 0.161 | 0.11 | 0.358 | cs | 185 | 0.00403 | MV
NA2XS2Y 1x240 RM/25 6/10 kV | 456 | 0.122 | 0.105 | 0.416 | cs | 240 | 0.00403 | MV
NA2XS2Y 1x150 RM/25 12/20 kV | 250 | 0.206 | 0.116 | 0.319 | cs | 150 | 0.00403 | MV
NA2XS2Y 1x120 RM/25 12/20 kV | 230 | 0.253 | 0.119 | 0.283 | cs | 120 | 0.00403 | MV
NA2XS2Y 1x70 RM/25 12/20 kV | 190 | 0.443 | 0.132 | 0.22 | cs | 70 | 0.00403 | MV
NA2XS2Y 1x150 RM/25 6/10 kV | 360 | 0.206 | 0.11 | 0.315 | cs | 150 | 0.00403 | MV
NA2XS2Y 1x120 RM/25 6/10 kV | 340 | 0.253 | 0.113 | 0.28 | cs | 120 | 0.00403 | MV
NA2XS2Y 1x70 RM/25 6/10 kV | 280 | 0.443 | 0.123 | 0.217 | cs | 70 | 0.00403 | MV
N2XS(FL)2Y 1x120 RM/35 64/110 kV | 112 | 0.153 | 0.166 | 0.366 | cs | 120 | 0.00393 | HV
N2XS(FL)2Y 1x185 RM/35 64/110 kV | 125 | 0.099 | 0.156 | 0.457 | cs | 185 | 0.00393 | HV
N2XS(FL)2Y 1x240 RM/35 64/110 kV | 135 | 0.075 | 0.149 | 0.526 | cs | 240 | 0.00393 | HV
N2XS(FL)2Y 1x300 RM/35 64/110 kV | 144 | 0.06 | 0.144 | 0.588 | cs | 300 | 0.00393 | HV
15-AL1/3-ST1A 0.4 | 11 | 1.8769 | 0.35 | 0.105 | ol | 16 | 0.00403 | LV
24-AL1/4-ST1A 0.4 | 11.25 | 1.2012 | 0.335 | 0.14 | ol | 24 | 0.00403 | LV
48-AL1/8-ST1A 0.4 | 12.2 | 0.5939 | 0.3 | 0.21 | ol | 48 | 0.00403 | LV
94-AL1/15-ST1A 0.4 | 13.2 | 0.306 | 0.29 | 0.35 | ol | 94 | 0.00403 | LV
34-AL1/6-ST1A 10.0 | 9.7 | 0.8342 | 0.36 | 0.17 | ol | 34 | 0.00403 | MV
48-AL1/8-ST1A 10.0 | 10.1 | 0.5939 | 0.35 | 0.21 | ol | 48 | 0.00403 | MV
70-AL1/11-ST1A 10.0 | 10.4 | 0.4132 | 0.339 | 0.29 | ol | 70 | 0.00403 | MV
94-AL1/15-ST1A 10.0 | 10.75 | 0.306 | 0.33 | 0.35 | ol | 94 | 0.00403 | MV
122-AL1/20-ST1A 10.0 | 11.1 | 0.2376 | 0.323 | 0.41 | ol | 122 | 0.00403 | MV
149-AL1/24-ST1A 10.0 | 11.25 | 0.194 | 0.315 | 0.47 | ol | 149 | 0.00403 | MV
34-AL1/6-ST1A 20.0 | 9.15 | 0.8342 | 0.382 | 0.17 | ol | 34 | 0.00403 | MV
48-AL1/8-ST1A 20.0 | 9.5 | 0.5939 | 0.372 | 0.21 | ol | 48 | 0.00403 | MV
70-AL1/11-ST1A 20.0 | 9.7 | 0.4132 | 0.36 | 0.29 | ol | 70 | 0.00403 | MV
94-AL1/15-ST1A 20.0 | 10 | 0.306 | 0.35 | 0.35 | ol | 94 | 0.00403 | MV
122-AL1/20-ST1A 20.0 | 10.3 | 0.2376 | 0.344 | 0.41 | ol | 122 | 0.00403 | MV
149-AL1/24-ST1A 20.0 | 10.5 | 0.194 | 0.337 | 0.47 | ol | 149 | 0.00403 | MV
184-AL1/30-ST1A 20.0 | 10.75 | 0.1571 | 0.33 | 0.535 | ol | 184 | 0.00403 | MV
243-AL1/39-ST1A 20.0 | 11 | 0.1188 | 0.32 | 0.645 | ol | 243 | 0.00403 | MV
48-AL1/8-ST1A 110.0 | 8 | 0.5939 | 0.46 | 0.21 | ol | 48 | 0.00403 | HV
70-AL1/11-ST1A 110.0 | 8.4 | 0.4132 | 0.45 | 0.29 | ol | 70 | 0.00403 | HV
94-AL1/15-ST1A 110.0 | 8.65 | 0.306 | 0.44 | 0.35 | ol | 94 | 0.00403 | HV
122-AL1/20-ST1A 110.0 | 8.5 | 0.2376 | 0.43 | 0.41 | ol | 122 | 0.00403 | HV
149-AL1/24-ST1A 110.0 | 8.75 | 0.194 | 0.41 | 0.47 | ol | 149 | 0.00403 | HV
184-AL1/30-ST1A 110.0 | 8.8 | 0.1571 | 0.4 | 0.535 | ol | 184 | 0.00403 | HV
243-AL1/39-ST1A 110.0 | 9 | 0.1188 | 0.39 | 0.645 | ol | 243 | 0.00403 | HV
305-AL1/39-ST1A 110.0 | 9.2 | 0.0949 | 0.38 | 0.74 | ol | 305 | 0.00403 | HV
490-AL1/64-ST1A 110.0 | 9.75 | 0.059 | 0.37 | 0.96 | ol | 490 | 0.00403 | HV
679-AL1/86-ST1A 110.0 | 9.95 | 0.042 | 0.36 | 1.15 | ol | 679 | 0.00403 | HV
490-AL1/64-ST1A 220.0 | 10 | 0.059 | 0.285 | 0.96 | ol | 490 | 0.00403 | HV
679-AL1/86-ST1A 220.0 | 11.7 | 0.042 | 0.275 | 1.15 | ol | 679 | 0.00403 | HV
490-AL1/64-ST1A 380.0 | 11 | 0.059 | 0.253 | 0.96 | ol | 490 | 0.00403 | HV
679-AL1/86-ST1A 380.0 | 14.6 | 0.042 | 0.25 | 1.15 | ol | 679 | 0.00403 | HV

## trafo_std_types
| i0_percent | pfe_kw | vkr_percent | sn_mva | vn_lv_kv | vn_hv_kv | vk_percent | shift_degree | vector_group | tap_side | tap_neutral | tap_min | tap_max | tap_step_degree | tap_step_percent | tap_phase_shifter
160 MVA 380/110 kV | 0.06 | 60 | 0.25 | 160 | 110 | 380 | 12.2 | 0 | Yy0 | hv | 0 | -9 | 9 | 0 | 1.5 | FALSE
100 MVA 220/110 kV | 0.06 | 55 | 0.26 | 100 | 110 | 220 | 12 | 0 | Yy0 | hv | 0 | -9 | 9 | 0 | 1.5 | FALSE
63 MVA 110/20 kV | 0.04 | 22 | 0.32 | 63 | 20 | 110 | 18 | 150 | YNd5 | hv | 0 | -9 | 9 | 0 | 1.5 | FALSE
40 MVA 110/20 kV | 0.05 | 18 | 0.34 | 40 | 20 | 110 | 16.2 | 150 | YNd5 | hv | 0 | -9 | 9 | 0 | 1.5 | FALSE
25 MVA 110/20 kV | 0.07 | 14 | 0.41 | 25 | 20 | 110 | 12 | 150 | YNd5 | hv | 0 | -9 | 9 | 0 | 1.5 | FALSE
63 MVA 110/10 kV | 0.04 | 22 | 0.32 | 63 | 10 | 110 | 18 | 150 | YNd5 | hv | 0 | -9 | 9 | 0 | 1.5 | FALSE
40 MVA 110/10 kV | 0.05 | 18 | 0.34 | 40 | 10 | 110 | 16.2 | 150 | YNd5 | hv | 0 | -9 | 9 | 0 | 1.5 | FALSE
25 MVA 110/10 kV | 0.07 | 14 | 0.41 | 25 | 10 | 110 | 12 | 150 | YNd5 | hv | 0 | -9 | 9 | 0 | 1.5 | FALSE
0.25 MVA 20/0.4 kV | 0.32 | 0.8 | 1.44 | 0.25 | 0.4 | 20 | 6 | 150 | Yzn5 | hv | 0 | -2 | 2 | 0 | 2.5 | FALSE
0.4 MVA 20/0.4 kV | 0.3375 | 1.35 | 1.425 | 0.4 | 0.4 | 20 | 6 | 150 | Dyn5 | hv | 0 | -2 | 2 | 0 | 2.5 | FALSE
0.63 MVA 20/0.4 kV | 0.2619 | 1.65 | 1.206 | 0.63 | 0.4 | 20 | 6 | 150 | Dyn5 | hv | 0 | -2 | 2 | 0 | 2.5 | FALSE
0.25 MVA 10/0.4 kV | 0.24 | 0.6 | 1.2 | 0.25 | 0.4 | 10 | 4 | 150 | Dyn5 | hv | 0 | -2 | 2 | 0 | 2.5 | FALSE
0.4 MVA 10/0.4 kV | 0.2375 | 0.95 | 1.325 | 0.4 | 0.4 | 10 | 4 | 150 | Dyn5 | hv | 0 | -2 | 2 | 0 | 2.5 | FALSE
0.63 MVA 10/0.4 kV | 0.1873 | 1.18 | 1.0794 | 0.63 | 0.4 | 10 | 4 | 150 | Dyn5 | hv | 0 | -2 | 2 | 0 | 2.5 | FALSE

## trafo3w_std_types
| sn_hv_mva | sn_mv_mva | sn_lv_mva | vn_hv_kv | vn_mv_kv | vn_lv_kv | vk_hv_percent | vk_mv_percent | vk_lv_percent | vkr_hv_percent | vkr_mv_percent | vkr_lv_percent | pfe_kw | i0_percent | shift_mv_degree | shift_lv_degree | vector_group | tap_side | tap_neutral | tap_min | tap_max | tap_step_percent
63/25/38 MVA 110/20/10 kV | 63 | 25 | 38 | 110 | 20 | 10 | 10.4 | 10.4 | 10.4 | 0.28 | 0.32 | 0.35 | 35 | 0.89 | 0 | 0 | YN0yn0yn0 | hv | 0 | -10 | 10 | 1.2
63/25/38 MVA 110/10/10 kV | 63 | 25 | 38 | 110 | 10 | 10 | 10.4 | 10.4 | 10.4 | 0.28 | 0.32 | 0.35 | 35 | 0.89 | 0 | 0 | YN0yn0yn0 | hv | 0 | -10 | 10 | 1.2

## fuse_std_types
| fuse_type | i_rated_a | t_avg | t_min | t_total | x_avg | x_min | x_total
HV 100A | HV 100A | 100 | 0 | [10.0, 3.64, 0.854, 0.281, 0.1, 0.0531, 0.022, 0.01] | [10.0, 4.267, 1.21, 0.403, 0.1, 0.058, 0.022, 0.01] | 0 | [300.0, 350.0, 450.0, 550.0, 700.0, 850.0, 1200.0, 1752.0] | [600.0, 700.0, 900.0, 1150.0, 1665.0, 2000.0, 3000.0, 4313.0]
HV 10A | HV 10A | 10 | 0 | [10.0, 1675.0, 0.344, 0.156, 0.1, 0.0417, 0.0171, 0.01] | [10.0, 1.3, 0.3, 0.155, 0.1, 0.0555, 0.023, 0.01] | 0 | [30.0, 32.0, 35.0, 37.0, 39.0, 50.0, 70.0, 88.0] | [60.0, 70.0, 80.0, 87.0, 94.0, 110.0, 150.0, 216.0]
HV 125A | HV 125A | 125 | 0 | [10.0, 1.82, 0.344, 0.1, 0.0467, 0.0269, 0.01] | [10.0, 2.478, 0.426, 0.1, 0.0427, 0.0211, 0.01] | 0 | [375.0, 500.0, 700.0, 925.0, 1200.0, 1500.0, 2341.0] | [750.0, 1000.0, 1500.0, 2200.0, 3000.0, 4000.0, 5765.0]
HV 160A | HV 160A | 160 | 0 | [10.0, 4.15, 1.03, 0.198, 0.1, 0.051, 0.0172, 0.01] | [10.0, 2.3, 0.734, 0.274, 0.1, 0.046, 0.0177, 0.01] | 0 | [480.0, 550.0, 700.0, 1000.0, 1260.0, 1600.0, 2500.0, 3227.0] | [960.0, 1300.0, 1700.0, 2200.0, 2996.0, 4000.0, 6000.0, 7946.0]
HV 16A | HV 16A | 16 | 0 | [10.0, 0.352, 0.164, 0.1, 0.0649, 0.0342, 0.01] | [10.0, 2.34, 0.722, 0.181, 0.1, 0.055, 0.0296, 0.01] | 0 | [48.0, 60.0, 65.0, 71.0, 80.0, 100.0, 162.0] | [96.0, 110.0, 125.0, 150.0, 168.0, 200.0, 250.0, 398.0]
HV 200A | HV 200A | 200 | 0 | [10.0, 4.267, 1.21, 0.403, 0.1, 0.058, 0.022, 0.01] | [10.0, 3.73, 1.654, 0.328, 0.1, 0.0531, 0.019, 0.01] | 0 | [600.0, 700.0, 900.0, 1150.0, 1665.0, 2000.0, 3000.0, 4313.0] | [1200.0, 1500.0, 1800.0, 2700.0, 3960.0, 5000.0, 7500.0, 10620.0]
HV 20A | HV 20A | 20 | 0 | [10.0, 1.3, 0.3, 0.155, 0.1, 0.0555, 0.023, 0.01] | [10.0, 1.3, 0.161, 0.1, 0.0611, 0.0399, 0.0141, 0.01] | 0 | [60.0, 70.0, 80.0, 87.0, 94.0, 110.0, 150.0, 216.0] | [120.0, 150.0, 200.0, 223.0, 260.0, 300.0, 450.0, 532.0]
HV 25A | HV 25A | 25 | 0 | [10.0, 2.512, 0.833, 0.299, 0.1, 0.0372, 0.0223, 0.01] | [10.0, 3.125, 0.597, 0.198, 0.1, 0.0378, 0.022, 0.01] | 0 | [75.0, 82.0, 90.0, 100.0, 124.0, 170.0, 200.0, 289.0] | [150.0, 170.0, 210.0, 250.0, 294.0, 400.0, 500.0, 711.0]
HV 31.5A | HV 31.5A | 31.5 | 0 | [10.0, 2.34, 0.722, 0.181, 0.1, 0.055, 0.0296, 0.01] | [10.0, 2.84, 0.368, 0.164, 0.1, 0.0621, 0.0378, 0.0195, 0.01] | 0 | [95.0, 110.0, 125.0, 150.0, 165.0, 200.0, 250.0, 390.0] | [189.0, 220.0, 300.0, 350.0, 393.0, 450.0, 530.0, 700.0, 960.0]
HV 40A | HV 40A | 40 | 0 | [10.0, 1.3, 0.161, 0.1, 0.0611, 0.0399, 0.0141, 0.01] | [10.0, 2.05, 0.369, 0.198, 0.1, 0.051, 0.0298, 0.01] | 0 | [120.0, 150.0, 200.0, 223.0, 260.0, 300.0, 450.0, 532.0] | [240.0, 300.0, 400.0, 450.0, 530.0, 650.0, 800.0, 1311.0]
HV 50A | HV 50A | 50 | 0 | [10.0, 3.215, 0.597, 0.198, 0.1, 0.0378, 0.022, 0.01] | [10.0, 3.64, 0.854, 0.281, 0.1, 0.0531, 0.022, 0.01] | 0 | [150.0, 170.0, 210.0, 250.0, 294.0, 400.0, 500.0, 711.0] | [300.0, 350.0, 450.0, 550.0, 700.0, 850.0, 1200.0, 1752.0]
HV 6.3A | HV 6.3A | 6.3 | 0 | [10.0, 1.39, 0.344, 0.168, 0.1, 0.056, 0.0263, 0.01] | [10.0, 1.711, 0.516, 0.198, 0.1, 0.0634, 0.0303, 0.01] | 0 | [19.0, 19.5, 20.4, 20.8, 22.0, 25.0, 32.0, 48.0] | [38.0, 40.0, 43.0, 48.0, 53.0, 60.0, 75.0, 118.0]
HV 63A | HV 63A | 63 | 0 | [10.0, 2.84, 0.368, 0.164, 0.1, 0.0621, 0.0378, 0.0195, 0.01] | [10.0, 1.82, 0.344, 0.1, 0.0467, 0.0269, 0.01] | 0 | [189.0, 220.0, 300.0, 350.0, 393.0, 450.0, 530.0, 700.0, 961.0] | [378.0, 500.0, 700.0, 934.0, 1200.0, 1500.0, 2366.0]
HV 80A | HV 80A | 80 | 0 | [10.0, 2.05, 0.369, 0.198, 0.1, 0.051, 0.0298, 0.01] | [10.0, 4.15, 1.03, 0.198, 0.1, 0.051, 0.0172, 0.01] | 0 | [240.0, 300.0, 400.0, 450.0, 530.0, 650.0, 800.0, 1311.0] | [480.0, 550.0, 700.0, 1000.0, 1260.0, 1600.0, 2500.0, 3227.0]
Siemens NH-1-100 | Siemens NH-1-100 | 100 | [5400.0, 2000.0, 400.0, 20.0, 1.0, 0.2, 0.012, 0.004] | 0 | 0 | [150.0, 190.0, 250.0, 430.0, 900.0, 1250.0, 2700.0, 3600.0] | 0 | 0
Siemens NH-1-125 | Siemens NH-1-125 | 125 | [4800.0, 120.0, 7.0, 0.1, 0.004] | 0 | 0 | [180.0, 400.0, 740.0, 2000.0, 4250.0] | 0 | 0
Siemens NH-1-16 | Siemens NH-1-16 | 16 | [4000.0, 400.0, 2.0, 0.1, 0.04, 0.01] | 0 | 0 | [26.0, 35.0, 75.0, 150.0, 200.0, 300.0] | 0 | 0
Siemens NH-1-160 | Siemens NH-1-160 | 160 | [4800.0, 120.0, 7.0, 0.1, 0.004] | 0 | 0 | [210.0, 500.0, 900.0, 2300.0, 5000.0] | 0 | 0
Siemens NH-1-25 | Siemens NH-1-25 | 25 | [4000.0, 1000.0, 10.0, 0.2, 0.02, 0.01] | 0 | 0 | [40.0, 50.0, 100.0, 210.0, 400.0, 500.0] | 0 | 0
Siemens NH-1-50 | Siemens NH-1-50 | 50 | [4000.0, 40.0, 4.0, 1.0, 0.02, 0.01] | 0 | 0 | [86.0, 200.0, 300.0, 400.0, 1000.0, 1280.0] | 0 | 0
Siemens NH-1-63 | Siemens NH-1-63 | 63 | [4000.0, 100.0, 10.0, 2.0, 0.04, 0.01] | 0 | 0 | [100.0, 200.0, 300.0, 400.0, 1000.0, 1500.0] | 0 | 0
Siemens NH-1-80 | Siemens NH-1-80 | 80 | [4800.0, 120.0, 7.0, 0.1, 0.01] | 0 | 0 | [150.58, 250.0, 450.0, 1150.0, 2470.0] | 0 | 0
Siemens NH-2-1000 | Siemens NH-2-1000 | 1000 | [4800.0, 120.0, 7.0, 0.1, 0.004] | 0 | 0 | [1900.0, 3500.0, 8400.0, 24000.0, 52000.0] | 0 | 0
Siemens NH-2-200 | Siemens NH-2-200 | 200 | [4800.0, 120.0, 7.0, 0.1, 0.004] | 0 | 0 | [280.0, 650.0, 1200.0, 3000.0, 7000.0] | 0 | 0
Siemens NH-2-224 | Siemens NH-2-224 | 224 | [4800.0, 120.0, 7.0, 0.2, 0.04, 0.004] | 0 | 0 | [400.0, 750.0, 1453.0, 3025.0, 4315.0, 7600.0] | 0 | 0
Siemens NH-2-250 | Siemens NH-2-250 | 250 | [4800.0, 120.0, 7.0, 0.1, 0.004] | 0 | 0 | [450.0, 800.0, 1650.0, 4000.0, 8500.0] | 0 | 0
Siemens NH-2-315 | Siemens NH-2-315 | 315 | [4800.0, 120.0, 7.0, 0.1, 0.004] | 0 | 0 | [550.0, 920.0, 1900.0, 5000.0, 11000.0] | 0 | 0
Siemens NH-2-355 | Siemens NH-2-355 | 355 | [4800.0, 120.0, 6.0, 0.1, 0.004] | 0 | 0 | [650.0, 1116.27, 2350.0, 5840.0, 12790.0] | 0 | 0
Siemens NH-2-400 | Siemens NH-2-400 | 400 | [4800.0, 120.0, 7.0, 0.1, 0.004] | 0 | 0 | [720.0, 1350.0, 2800.0, 6500.0, 15000.0] | 0 | 0
Siemens NH-2-425 | Siemens NH-2-425 | 425 | [4800.0, 120.0, 7.0, 0.1, 0.004] | 0 | 0 | [850.0, 1500.0, 3050.0, 7500.0, 16500.0] | 0 | 0
Siemens NH-2-630 | Siemens NH-2-630 | 630 | [4800.0, 120.0, 7.0, 0.1, 0.004] | 0 | 0 | [1200.0, 2000.0, 4800.0, 12000.0, 26000.0] | 0 | 0

## res_bus
| vm_pu | va_degree | p_mw | q_mvar
0 | 0.99034 | -0.1847 | 0.045903 | 0.011504
1 | 0.99226 | -0.14782 | 0 | 0
2 | 0.98957 | -0.19936 | 0 | 0
3 | 0.99129 | -0.16661 | 0.073515 | 0.018425
4 | 0.99465 | -0.10195 | 0.050543 | 0.012667
5 | 0.9883 | -0.22386 | 0.0088315 | 0.0022134
6 | 0.99474 | -0.10025 | 0 | 0
7 | 0.98779 | -0.23355 | 0 | 0
8 | 0.9933 | -0.12811 | 0 | 0
9 | 1 | 0 | -0.38607 | -0.097912
10 | 0.99967 | -0.0063818 | 0.0042678 | 0.0010696
11 | 0.98028 | -0.37916 | 0.010709 | 0.0026839
12 | 0.97436 | -0.49544 | 0.00044115 | 0.00011056
13 | 0.97439 | -0.49482 | 0.0059063 | 0.0014803
14 | 0.97435 | -0.49557 | 0 | 0
15 | 0.97467 | -0.48929 | 0 | 0
16 | 0.97435 | -0.49569 | 0.00039887 | 9.9966e-05
17 | 0.97412 | -0.50019 | 0 | 0
18 | 0.97662 | -0.45096 | 0 | 0
19 | 0.97363 | -0.50989 | 0 | 0
20 | 0.9741 | -0.50051 | 0.00090496 | 0.0002268
21 | 0.97717 | -0.44026 | 0.049538 | 0.012415
22 | 0.97737 | -0.43629 | 0.005452 | 0.0013664
23 | 0.97738 | -0.43607 | 0.015284 | 0.0038306
24 | 0.97854 | -0.41325 | 0 | 0
25 | 0.97312 | -0.51989 | 0.00046641 | 0.00011689
26 | 0.97312 | -0.51988 | 0.0029925 | 0.00075
27 | 0.97344 | -0.5137 | 0.005562 | 0.001394
28 | 0.97316 | -0.51911 | 0.0015097 | 0.00037837
29 | 0.97317 | -0.51892 | 0.00043502 | 0.00010903
30 | 0.99021 | -0.18799 | 0.0023312 | 0.00058425
31 | 0.99022 | -0.18766 | 0 | 0
32 | 0.99043 | -0.1837 | 0.027887 | 0.0069891
33 | 0.99162 | -0.16064 | 0 | 0
34 | 0.99843 | -0.030127 | 0.0021784 | 0.00054595
35 | 0.99845 | -0.029752 | 0 | 0
36 | 0.9985 | -0.028755 | 0.0020113 | 0.00050409
37 | 0.99862 | -0.026558 | 0.014029 | 0.0035159
38 | 0.99916 | -0.016211 | 0.0043246 | 0.0010839
39 | 0.9931 | -0.13193 | 0.04492 | 0.011258
40 | 0.99998 | 149.9956 | 0 | 0

## res_line
| p_from_mw | q_from_mvar | p_to_mw | q_to_mvar | pl_mw | ql_mvar | i_from_ka | i_to_ka | i_ka | vm_from_pu | va_from_degree | vm_to_pu | va_to_degree | loading_percent
0 | -0.1556 | -0.03948 | 0.15588 | 0.039655 | 0.00027655 | 0.00017543 | 0.23397 | 0.23397 | 0.23397 | 0.99034 | -0.1847 | 0.99226 | -0.14782 | 21.4261
1 | 0.1097 | 0.027975 | -0.10962 | -0.027927 | 7.7611e-05 | 4.8791e-05 | 0.165 | 0.165 | 0.165 | 0.99034 | -0.1847 | 0.98957 | -0.19936 | 15.1102
2 | 0.073581 | 0.018467 | -0.073515 | -0.018425 | 6.5878e-05 | 4.1976e-05 | 0.11035 | 0.11035 | 0.11035 | 0.99226 | -0.14782 | 0.99129 | -0.16661 | 30.3167
3 | -0.22946 | -0.058122 | 0.22997 | 0.058445 | 0.00050669 | 0.00032295 | 0.34432 | 0.34432 | 0.34432 | 0.99226 | -0.14782 | 0.99465 | -0.10195 | 31.5316
4 | 0.10962 | 0.027927 | -0.10949 | -0.027845 | 0.00012938 | 8.1339e-05 | 0.165 | 0.165 | 0.165 | 0.98957 | -0.19936 | 0.9883 | -0.22386 | 15.1102
5 | -0.28051 | -0.071112 | 0.28053 | 0.071127 | 2.2988e-05 | 1.4672e-05 | 0.41994 | 0.41994 | 0.41994 | 0.99465 | -0.10195 | 0.99474 | -0.10025 | 38.4557
6 | 0.10066 | 0.025632 | -0.10062 | -0.025602 | 4.7014e-05 | 2.9461e-05 | 0.15171 | 0.15171 | 0.15171 | 0.9883 | -0.22386 | 0.98779 | -0.23355 | 13.8926
7 | 0.075327 | 0.018949 | -0.075227 | -0.018886 | 0.00010013 | 6.3809e-05 | 0.11271 | 0.11271 | 0.11271 | 0.99474 | -0.10025 | 0.9933 | -0.12811 | 30.963
8 | -0.35586 | -0.090076 | 0.35758 | 0.091176 | 0.0017215 | 0.0010999 | 0.53264 | 0.53264 | 0.53264 | 0.99474 | -0.10025 | 1 | 0 | 48.7767
9 | 0.10062 | 0.025602 | -0.099916 | -0.025158 | 0.00070087 | 0.00044443 | 0.15171 | 0.15171 | 0.15171 | 0.98779 | -0.23355 | 0.98028 | -0.37916 | 20.8391
10 | 0.044928 | 0.011263 | -0.04492 | -0.011258 | 8.178e-06 | 5.1716e-06 | 0.067306 | 0.067306 | 0.067306 | 0.9933 | -0.12811 | 0.9931 | -0.13193 | 18.4907
11 | 0.030299 | 0.0076223 | -0.030252 | -0.007593 | 4.701e-05 | 2.93e-05 | 0.045399 | 0.0454 | 0.0454 | 0.9933 | -0.12811 | 0.99162 | -0.16064 | 12.4724
12 | 0.026839 | 0.0067357 | -0.026831 | -0.0067307 | 8.1656e-06 | 5.047e-06 | 0.03994 | 0.03994 | 0.03994 | 1 | 0 | 0.99967 | -0.0063818 | 10.9726
13 | 0.022563 | 0.0056611 | -0.022553 | -0.0056546 | 1.0569e-05 | 6.4366e-06 | 0.033588 | 0.033588 | 0.033588 | 0.99967 | -0.0063818 | 0.99916 | -0.016211 | 9.2274
14 | 0.089207 | 0.022474 | -0.089062 | -0.022381 | 0.00014518 | 9.2651e-05 | 0.13545 | 0.13545 | 0.13545 | 0.98028 | -0.37916 | 0.97854 | -0.41325 | 37.2124
15 | -0.00084002 | -0.0002101 | 0.00084005 | 0.00020962 | 2.4523e-08 | -4.7943e-07 | 0.0012827 | 0.0012825 | 0.0012827 | 0.97436 | -0.49544 | 0.97439 | -0.49482 | 0.35239
16 | 0.00039887 | 9.954e-05 | -0.00039887 | -9.977e-05 | 2.5965e-09 | -2.3084e-07 | 0.00060899 | 0.00060908 | 0.00060908 | 0.97436 | -0.49544 | 0.97435 | -0.49557 | 0.16733
17 | -0.0067464 | -0.0016899 | 0.0067481 | 0.0016905 | 1.7759e-06 | 5.8061e-07 | 0.010302 | 0.010302 | 0.010302 | 0.97439 | -0.49482 | 0.97467 | -0.48929 | 2.8303
18 | 0.00039887 | 9.977e-05 | -0.00039887 | -9.9966e-05 | 2.1971e-09 | -1.9528e-07 | 0.00060908 | 0.00060915 | 0.00060915 | 0.97435 | -0.49557 | 0.97435 | -0.49569 | 0.16735
19 | 0.011885 | 0.002982 | -0.011879 | -0.0029786 | 6.1727e-06 | 3.3279e-06 | 0.018146 | 0.018147 | 0.018147 | 0.97467 | -0.48929 | 0.97412 | -0.50019 | 4.9853
20 | -0.018634 | -0.0046724 | 0.018668 | 0.0046929 | 3.4107e-05 | 2.0425e-05 | 0.028448 | 0.028448 | 0.028448 | 0.97467 | -0.48929 | 0.97662 | -0.45096 | 7.8155
21 | 0.010974 | 0.0027521 | -0.010969 | -0.0027494 | 5.0705e-06 | 2.6465e-06 | 0.016764 | 0.016765 | 0.016765 | 0.97412 | -0.50019 | 0.97363 | -0.50989 | 4.6056
22 | 0.00090497 | 0.00022657 | -0.00090496 | -0.0002268 | 1.3746e-08 | -2.3001e-07 | 0.0013823 | 0.0013824 | 0.0013824 | 0.97412 | -0.50019 | 0.9741 | -0.50051 | 0.37978
23 | -0.018668 | -0.0046929 | 0.018677 | 0.0046986 | 9.5396e-06 | 5.7118e-06 | 0.028448 | 0.028448 | 0.028448 | 0.97662 | -0.45096 | 0.97717 | -0.44026 | 7.8153
24 | 0.010969 | 0.0027494 | -0.010967 | -0.0027484 | 1.992e-06 | 1.0398e-06 | 0.016765 | 0.016765 | 0.016765 | 0.97363 | -0.50989 | 0.97344 | -0.5137 | 4.6057
25 | -0.068215 | -0.017114 | 0.068228 | 0.017122 | 1.2906e-05 | 8.2197e-06 | 0.10388 | 0.10388 | 0.10388 | 0.97717 | -0.44026 | 0.97737 | -0.43629 | 28.5393
26 | -0.07368 | -0.018488 | 0.07368 | 0.018489 | 7.9329e-07 | 5.056e-07 | 0.11218 | 0.11218 | 0.11218 | 0.97737 | -0.43629 | 0.97738 | -0.43607 | 30.8197
27 | -0.088965 | -0.02232 | 0.089062 | 0.022381 | 9.6901e-05 | 6.184e-05 | 0.13545 | 0.13545 | 0.13545 | 0.97738 | -0.43607 | 0.97854 | -0.41325 | 37.2124
28 | -0.00046641 | -0.00011689 | 0.00046641 | 0.00011687 | 3.1056e-10 | -2.0028e-08 | 0.0007132 | 0.00071319 | 0.0007132 | 0.97312 | -0.51989 | 0.97312 | -0.51988 | 0.19593
29 | -0.003459 | -0.00086688 | 0.0034591 | 0.00086681 | 1.2712e-07 | -6.9191e-08 | 0.0052891 | 0.0052891 | 0.0052891 | 0.97312 | -0.51988 | 0.97316 | -0.51911 | 1.4531
30 | 0.0054052 | 0.0013544 | -0.0054039 | -0.0013542 | 1.3434e-06 | 2.0761e-07 | 0.0082624 | 0.0082627 | 0.0082627 | 0.97344 | -0.5137 | 0.97317 | -0.51892 | 2.27
31 | -0.0049688 | -0.0012452 | 0.0049688 | 0.0012452 | 4.4377e-08 | 2.9289e-09 | 0.0075975 | 0.0075975 | 0.0075975 | 0.97316 | -0.51911 | 0.97317 | -0.51892 | 2.0872
32 | -0.0023312 | -0.00058425 | 0.0023312 | 0.00058417 | 3.7243e-08 | -8.0269e-08 | 0.0035032 | 0.0035031 | 0.0035032 | 0.99021 | -0.18799 | 0.99022 | -0.18766 | 0.96241
33 | -0.0023312 | -0.00058417 | 0.0023317 | 0.00058322 | 4.3966e-07 | -9.4802e-07 | 0.0035031 | 0.0035027 | 0.0035031 | 0.99022 | -0.18766 | 0.99043 | -0.1837 | 0.9624
34 | -0.030218 | -0.0075723 | 0.030252 | 0.007593 | 3.3231e-05 | 2.0714e-05 | 0.0454 | 0.0454 | 0.0454 | 0.99043 | -0.1837 | 0.99162 | -0.16064 | 12.4724
35 | -0.0021784 | -0.00054595 | 0.0021784 | 0.00054584 | 3.9005e-08 | -1.041e-07 | 0.0032465 | 0.0032465 | 0.0032465 | 0.99843 | -0.030127 | 0.99845 | -0.029752 | 0.8919
36 | -0.0021784 | -0.00054584 | 0.0021785 | 0.00054557 | 1.034e-07 | -2.7601e-07 | 0.0032465 | 0.0032463 | 0.0032465 | 0.99845 | -0.029752 | 0.9985 | -0.028755 | 0.89189
37 | -0.0041898 | -0.0010497 | 0.0041903 | 0.0010495 | 4.3827e-07 | -1.1169e-07 | 0.0062437 | 0.0062436 | 0.0062437 | 0.9985 | -0.028755 | 0.99862 | -0.026558 | 1.7153
38 | -0.018219 | -0.0045654 | 0.018228 | 0.0045708 | 8.9846e-06 | 5.3246e-06 | 0.027147 | 0.027147 | 0.027147 | 0.99862 | -0.026558 | 0.99916 | -0.016211 | 7.458

## res_trafo
| p_hv_mw | q_hv_mvar | p_lv_mw | q_lv_mvar | pl_mw | ql_mvar | i_hv_ka | i_lv_ka | vm_hv_pu | va_hv_degree | vm_lv_pu | va_lv_degree | loading_percent
0 | -1.2729e-15 | -1.3162e-15 | 0.00165 | 1.2699e-07 | 0.00165 | 1.2699e-07 | 5.2857e-17 | 0.0023815 | 0.99998 | 149.9956 | 1 | 0 | 0.2619

## res_ext_grid
| p_mw | q_mvar
0 | 0.38607 | 0.097912

## res_load
| p_mw | q_mvar
0 | 0.045903 | 0.011504
1 | 0.073515 | 0.018425
2 | 0.050543 | 0.012667
3 | 0.0088315 | 0.0022134
4 | 0.0042678 | 0.0010696
5 | 0.010709 | 0.0026839
6 | 0.00044115 | 0.00011056
7 | 0.0059063 | 0.0014803
8 | 0.00039887 | 9.9966e-05
9 | 0.00090496 | 0.0002268
10 | 0.049538 | 0.012415
11 | 0.005452 | 0.0013664
12 | 0.015284 | 0.0038306
13 | 0.00046641 | 0.00011689
14 | 0.0029925 | 0.00075
15 | 0.005562 | 0.001394
16 | 0.0015097 | 0.00037837
17 | 0.00043502 | 0.00010903
18 | 0.0023312 | 0.00058425
19 | 0.027887 | 0.0069891
20 | 0.0021784 | 0.00054595
21 | 0.0020113 | 0.00050409
22 | 0.014029 | 0.0035159
23 | 0.0043246 | 0.0010839
24 | 0.04492 | 0.011258

## dtypes
| element | column | dtype
0 | bus | name | object
1 | bus | vn_kv | float64
2 | bus | type | object
3 | bus | zone | object
4 | bus | in_service | bool
5 | load | name | object
6 | load | bus | uint32
7 | load | p_mw | float64
8 | load | q_mvar | float64
9 | load | const_z_percent | float64
10 | load | const_i_percent | float64
11 | load | sn_mva | float64
12 | load | scaling | float64
13 | load | in_service | bool
14 | load | type | object
15 | ext_grid | name | object
16 | ext_grid | bus | uint32
17 | ext_grid | vm_pu | float64
18 | ext_grid | va_degree | float64
19 | ext_grid | slack_weight | float64
20 | ext_grid | in_service | bool
21 | line | name | object
22 | line | std_type | object
23 | line | from_bus | uint32
24 | line | to_bus | uint32
25 | line | length_km | float64
26 | line | r_ohm_per_km | float64
27 | line | x_ohm_per_km | float64
28 | line | c_nf_per_km | float64
29 | line | g_us_per_km | float64
30 | line | max_i_ka | float64
31 | line | df | float64
32 | line | parallel | uint32
33 | line | type | object
34 | line | in_service | bool
35 | trafo | name | object
36 | trafo | std_type | object
37 | trafo | hv_bus | uint32
38 | trafo | lv_bus | uint32
39 | trafo | sn_mva | float64
40 | trafo | vn_hv_kv | float64
41 | trafo | vn_lv_kv | float64
42 | trafo | vk_percent | float64
43 | trafo | vkr_percent | float64
44 | trafo | pfe_kw | float64
45 | trafo | i0_percent | float64
46 | trafo | shift_degree | float64
47 | trafo | tap_side | object
48 | trafo | tap_neutral | int32
49 | trafo | tap_min | int32
50 | trafo | tap_max | int32
51 | trafo | tap_step_percent | float64
52 | trafo | tap_step_degree | float64
53 | trafo | tap_pos | int32
54 | trafo | tap_phase_shifter | bool
55 | trafo | parallel | uint32
56 | trafo | df | float64
57 | trafo | in_service | bool
58 | line_geodata | coords | object
59 | bus_geodata | x | float64
60 | bus_geodata | y | float64
61 | bus_geodata | coords | object
62 | res_bus | vm_pu | float64
63 | res_bus | va_degree | float64
64 | res_bus | p_mw | float64
65 | res_bus | q_mvar | float64
66 | res_line | p_from_mw | float64
67 | res_line | q_from_mvar | float64
68 | res_line | p_to_mw | float64
69 | res_line | q_to_mvar | float64
70 | res_line | pl_mw | float64
71 | res_line | ql_mvar | float64
72 | res_line | i_from_ka | float64
73 | res_line | i_to_ka | float64
74 | res_line | i_ka | float64
75 | res_line | vm_from_pu | float64
76 | res_line | va_from_degree | float64
77 | res_line | vm_to_pu | float64
78 | res_line | va_to_degree | float64
79 | res_line | loading_percent | float64
80 | res_trafo | p_hv_mw | float64
81 | res_trafo | q_hv_mvar | float64
82 | res_trafo | p_lv_mw | float64
83 | res_trafo | q_lv_mvar | float64
84 | res_trafo | pl_mw | float64
85 | res_trafo | ql_mvar | float64
86 | res_trafo | i_hv_ka | float64
87 | res_trafo | i_lv_ka | float64
88 | res_trafo | vm_hv_pu | float64
89 | res_trafo | va_hv_degree | float64
90 | res_trafo | vm_lv_pu | float64
91 | res_trafo | va_lv_degree | float64
92 | res_trafo | loading_percent | float64
93 | res_ext_grid | p_mw | float64
94 | res_ext_grid | q_mvar | float64
95 | res_load | p_mw | float64
96 | res_load | q_mvar | float64

## parameters
| version | format_version | converged | OPF_converged | name | f_hz | sn_mva
0 | 2.14.6 | 2.14.0 | TRUE | FALSE |  | 50 | 1