## bus
| name | vn_kv | type | zone | in_service
0 | bus_LV_1630-130_0_3_node_0 | 0.4 | n |  | TRUE
1 | bus_LV_1630-130_0_3_node_1 | 0.4 | n |  | TRUE
2 | bus_LV_1630-130_0_3_node_2 | 0.4 | n |  | TRUE
3 | bus_LV_1630-130_0_3_node_3 | 0.4 | n |  | TRUE
4 | bus_LV_1630-130_0_3_node_6 | 0.4 | n |  | TRUE
5 | bus_LV_1630-130_0_3_node_4 | 0.4 | n |  | TRUE
6 | bus_LV_1630-130_0_3_node_12 | 0.4 | n |  | TRUE
7 | bus_LV_1630-130_0_3_node_13 | 0.4 | n |  | TRUE
8 | bus_LV_1630-130_0_3_node_5 | 0.4 | n |  | TRUE
9 | bus_LV_1630-130_0_3_node_7 | 0.4 | n |  | TRUE
10 | bus_LV_1630-130_0_3_node_8 | 0.4 | n |  | TRUE
11 | bus_LV_1630-130_0_3_node_18 | 0.4 | n |  | TRUE
12 | bus_LV_1630-130_0_3_node_17 | 0.4 | n |  | TRUE
13 | bus_LV_1630-130_0_3_node_19 | 0.4 | n |  | TRUE
14 | bus_LV_1630-130_0_3_node_20 | 0.4 | n |  | TRUE
15 | bus_LV_1630-130_0_3_node_15 | 0.4 | n |  | TRUE
16 | bus_LV_1630-130_0_3_node_9 | 0.4 | n |  | TRUE
17 | bus_LV_1630-130_0_3_node_10 | 0.4 | n |  | TRUE
18 | bus_LV_1630-130_0_3_node_22 | 0.4 | n |  | TRUE
19 | bus_LV_1630-130_0_3_node_11 | 0.4 | n |  | TRUE
20 | bus_LV_1630-130_0_3_node_21 | 0.4 | n |  | TRUE
21 | bus_LV_1630-130_0_3_node_14 | 0.4 | n |  | TRUE
22 | bus_MV_0_node_13 | 20 | n |  | TRUE

## load
| name | bus | p_mw | q_mvar | const_z_percent | const_i_percent | sn_mva | scaling | in_service | type
0 | LV_1630-130_0_3_load_0 | 0 | 0.0010502 | 0.0002632 | 0 | 0 |  | 1 | TRUE | wye
1 | LV_1630-130_0_3_load_1 | 1 | 0.0027188 | 0.00068139 | 0 | 0 |  | 1 | TRUE | wye
2 | LV_1630-130_0_3_load_2 | 2 | 0.0022766 | 0.00057057 | 0 | 0 |  | 1 | TRUE | wye
3 | LV_1630-130_0_3_load_3 | 3 | 0.0010578 | 0.00026512 | 0 | 0 |  | 1 | TRUE | wye
4 | LV_1630-130_0_3_load_6 | 4 | 0.00047903 | 0.00012006 | 0 | 0 |  | 1 | TRUE | wye
5 | LV_1630-130_0_3_load_4 | 5 | 0.00038693 | 9.6973e-05 | 0 | 0 |  | 1 | TRUE | wye
6 | LV_1630-130_0_3_load_13 | 7 | 0.0021014 | 0.00052667 | 0 | 0 |  | 1 | TRUE | wye
7 | LV_1630-130_0_3_load_18 | 11 | 0.0011171 | 0.00027997 | 0 | 0 |  | 1 | TRUE | wye
8 | LV_1630-130_0_3_load_19 | 13 | 0.001185 | 0.000297 | 0 | 0 |  | 1 | TRUE | wye
9 | LV_1630-130_0_3_load_20 | 14 | 0.0014027 | 0.00035155 | 0 | 0 |  | 1 | TRUE | wye
10 | LV_1630-130_0_3_load_15 | 15 | 0.00057987 | 0.00014533 | 0 | 0 |  | 1 | TRUE | wye
11 | LV_1630-130_0_3_load_9 | 16 | 0.00059618 | 0.00014942 | 0 | 0 |  | 1 | TRUE | wye
12 | LV_1630-130_0_3_load_21 | 20 | 0.00078094 | 0.00019572 | 0 | 0 |  | 1 | TRUE | wye
13 | LV_1630-130_0_3_load_14 | 21 | 0.0010858 | 0.00027212 | 0 | 0 |  | 1 | TRUE | wye

## ext_grid
| name | bus | vm_pu | va_degree | slack_weight | in_service
0 |  | 7 | 1 | 0 | 1 | TRUE

## line
| name | std_type | from_bus | to_bus | length_km | r_ohm_per_km | x_ohm_per_km | c_nf_per_km | g_us_per_km | max_i_ka | df | parallel | type | in_service
0 | LV_1630-130_0_3_line_0 |  | 0 | 1 | 0.0018181 | 0.125 | 0.08 | 261 | 0 | 0.364 | 1 | 1 | cs | TRUE
1 | LV_1630-130_0_3_line_1 |  | 0 | 2 | 0.063576 | 0.125 | 0.08 | 261 | 0 | 0.364 | 1 | 1 | cs | TRUE
2 | LV_1630-130_0_3_line_2 |  | 2 | 3 | 0.37621 | 0.125 | 0.08 | 261 | 0 | 0.364 | 1 | 1 | cs | TRUE
3 | LV_1630-130_0_3_line_3 |  | 3 | 6 | 0.0050472 | 0.125 | 0.08 | 261 | 0 | 0.364 | 1 | 1 | cs | TRUE
4 | LV_1630-130_0_3_line_4 |  | 4 | 5 | 0.029564 | 0.125 | 0.08 | 261 | 0 | 0.364 | 1 | 1 | cs | TRUE
5 | LV_1630-130_0_3_line_5 |  | 5 | 8 | 0.033142 | 0.125 | 0.08 | 261 | 0 | 0.364 | 1 | 1 | cs | TRUE
6 | LV_1630-130_0_3_line_6 |  | 6 | 7 | 0.1114 | 0.125 | 0.08 | 261 | 0 | 0.364 | 1 | 1 | cs | TRUE
7 | LV_1630-130_0_3_line_7 |  | 7 | 14 | 0.81146 | 0.125 | 0.08 | 261 | 0 | 0.364 | 1 | 1 | cs | TRUE
8 | LV_1630-130_0_3_line_8 |  | 7 | 8 | 0.40332 | 0.125 | 0.08 | 261 | 0 | 0.364 | 1 | 1 | cs | TRUE
9 | LV_1630-130_0_3_line_9 |  | 8 | 9 | 0.010397 | 0.125 | 0.08 | 261 | 0 | 0.364 | 1 | 1 | cs | TRUE
10 | LV_1630-130_0_3_line_10 |  | 8 | 10 | 0.097601 | 0.125 | 0.08 | 261 | 0 | 0.364 | 1 | 1 | cs | TRUE
11 | LV_1630-130_0_3_line_11 |  | 9 | 11 | 0.019603 | 0.125 | 0.08 | 261 | 0 | 0.364 | 1 | 1 | cs | TRUE
12 | LV_1630-130_0_3_line_12 |  | 10 | 12 | 0.11372 | 0.125 | 0.08 | 261 | 0 | 0.364 | 1 | 1 | cs | TRUE
13 | LV_1630-130_0_3_line_13 |  | 10 | 13 | 0.023107 | 0.125 | 0.08 | 261 | 0 | 0.364 | 1 | 1 | cs | TRUE
14 | LV_1630-130_0_3_line_14 |  | 12 | 15 | 0.019514 | 0.125 | 0.08 | 261 | 0 | 0.364 | 1 | 1 | cs | TRUE
15 | LV_1630-130_0_3_line_15 |  | 14 | 20 | 0.044938 | 0.125 | 0.08 | 261 | 0 | 0.364 | 1 | 1 | cs | TRUE
16 | LV_1630-130_0_3_line_16 |  | 16 | 17 | 0.052954 | 0.125 | 0.08 | 261 | 0 | 0.364 | 1 | 1 | cs | TRUE
17 | LV_1630-130_0_3_line_17 |  | 16 | 18 | 0.18187 | 0.125 | 0.08 | 261 | 0 | 0.364 | 1 | 1 | cs | TRUE
18 | LV_1630-130_0_3_line_18 |  | 17 | 19 | 0.093764 | 0.125 | 0.08 | 261 | 0 | 0.364 | 1 | 1 | cs | TRUE
19 | LV_1630-130_0_3_line_19 |  | 18 | 20 | 0.11767 | 0.125 | 0.08 | 261 | 0 | 0.364 | 1 | 1 | cs | TRUE
20 | LV_1630-130_0_3_line_20 |  | 19 | 21 | 0.01381 | 0.125 | 0.08 | 261 | 0 | 0.364 | 1 | 1 | cs | TRUE

## trafo
| name | std_type | hv_bus | lv_bus | sn_mva | vn_hv_kv | vn_lv_kv | vk_percent | vkr_percent | pfe_kw | i0_percent | shift_degree | tap_side | tap_neutral | tap_min | tap_max | tap_step_percent | tap_step_degree | tap_pos | tap_phase_shifter | parallel | df | in_service
0 | LV_1630-130_0_3_trafo_13 | 0.63 MVA 20/0.4 kV | 22 | 7 | 0.63 | 20 | 0.4 | 6 | 1.206 | 1.65 | 0.2619 | 150 | hv | 0 | -2 | 2 | 2.5 | 0 | 0 | FALSE | 1 | 1 | TRUE

## line_geodata
| x0 | y0 | x1 | y1 | x2 | y2 | x3 | y3 | x4 | y4 | x5 | y5 | x6 | y6 | x7 | y7 | x8 | y8 | x9 | y9 | x10 | y10 | x11 | y11 | x12 | y12 | x13 | y13 | x14 | y14 | x15 | y15 | x16 | y16 | x17 | y17 | x18 | y18 | x19 | y19 | x20 | y20 | x21 | y21 | x22 | y22 | x23 | y23 | x24 | y24 | x25 | y25 | x26 | y26 | x27 | y27 | x28 | y28 | x29 | y29 | x30 | y30 | x31 | y31 | x32 | y32 | x33 | y33 | x34 | y34 | x35 | y35
0 | 2716993.9477 | 1218698.6382 | 2716992.7549 | 1218697.7617 | 2716992.5547 | 1218697.4895
1 | 2716993.9477 | 1218698.6382 | 2716995.7558 | 1218699.9667 | 2717003.4866 | 1218701.7755 | 2717007.7893 | 1218705.3404 | 2717013.5593 | 1218710.3465 | 2717020.0527 | 1218714.466 | 2717026.3159 | 1218718.3253 | 2717031.8883 | 1218720.2473 | 2717042.6205 | 1218721.9149 | 2717044.3942 | 1218730.0885
2 | 2717044.3942 | 1218730.0885 | 2717044.7506 | 1218731.7309 | 2717046.303 | 1218736.1759 | 2717049.8086 | 1218738.9691 | 2717054.196 | 1218740.9235 | 2717063.1851 | 1218742.8238 | 2717070.3054 | 1218744.7874 | 2717075.4885 | 1218747.9805 | 2717082.4665 | 1218752.9325 | 2717088.5503 | 1218756.6438 | 2717100.1821 | 1218761.1981 | 2717108.9899 | 1218763.0504 | 2717117.7159 | 1218762.4993 | 2717125.4891 | 1218761.3734 | 2717135.9802 | 1218761.4019 | 2717173.9389 | 1218765.607 | 2717178.7235 | 1218765.5122 | 2717203.398 | 1218761.1831 | 2717211.1764 | 1218759.7906 | 2717216.506 | 1218760.1624 | 2717221.463 | 1218763.2622 | 2717225.5818 | 1218764.9779 | 2717231.9477 | 1218765.9261 | 2717239.1566 | 1218765.7011 | 2717244.9244 | 1218764.636 | 2717251.0933 | 1218761.7107 | 2717256.7746 | 1218758.0976 | 2717261.4479 | 1218757.0999 | 2717268.6122 | 1218756.8296 | 2717276.0493 | 1218758.8886 | 2717284.8942 | 1218759.2408 | 2717322.9207 | 1218757.3102 | 2717357.5405 | 1218754.9012 | 2717382.4032 | 1218757.2039 | 2717401.82 | 1218757.7202 | 2717405.0536 | 1218757.2862
3 | 2717410.0559 | 1218756.6149 | 2717405.0536 | 1218757.2862
4 | 2717350.4957 | 1219190.0833 | 2717360.6037 | 1219189.482 | 2717371.9689 | 1219192.1079 | 2717376.7664 | 1219185.9915
5 | 2717407.8199 | 1219190.2684 | 2717397.7292 | 1219186.1442 | 2717387.8912 | 1219183.0591 | 2717384.0833 | 1219182.9173 | 2717380.481 | 1219183.5135 | 2717376.8045 | 1219185.9429 | 2717376.7664 | 1219185.9915
6 | 2717410.0559 | 1218756.6149 | 2717428.9185 | 1218764.4482 | 2717440.1737 | 1218771.9202 | 2717448.2274 | 1218775.048 | 2717484.0488 | 1218786.7631 | 2717495.534 | 1218791.0373 | 2717497.865 | 1218796.0204 | 2717500.5208 | 1218798.0076 | 2717510.3421 | 1218800.1959
7 | 2717510.3421 | 1218800.1959 | 2718306.5596 | 1218956.7122
8 | 2717407.8199 | 1219190.2684 | 2717510.3421 | 1218800.1959
9 | 2717407.8199 | 1219190.2684 | 2717406.662 | 1219195.861 | 2717406.0769 | 1219200.5086
10 | 2717407.8199 | 1219190.2684 | 2717420.0554 | 1219192.6447 | 2717427.0364 | 1219192.7824 | 2717441.6946 | 1219191.6371 | 2717455.577 | 1219189.7983 | 2717461.2234 | 1219190.2544 | 2717466.2671 | 1219191.2435 | 2717472.7793 | 1219192.8286 | 2717487.7325 | 1219198.6613 | 2717487.7178 | 1219205.9443 | 2717488.9465 | 1219214.4639
11 | 2717406.0769 | 1219200.5086 | 2717398.7953 | 1219201.7549 | 2717386.7714 | 1219199.5996
12 | 2717517.1293 | 1219323.8144 | 2717515.8007 | 1219320.3634 | 2717515.8653 | 1219309.0115 | 2717514.7125 | 1219295.5007 | 2717512.8481 | 1219286.8907 | 2717498.8077 | 1219248.2842 | 2717488.9465 | 1219214.4639
13 | 2717488.9465 | 1219214.4639 | 2717501.4293 | 1219218.5354 | 2717511.1823 | 1219220.6357
14 | 2717517.1293 | 1219323.8144 | 2717504.9661 | 1219327.0214 | 2717498.1413 | 1219325.7886
15 | 2718306.5596 | 1218956.7122 | 2718312.1266 | 1218955.2443 | 2718333.8193 | 1218949.6931 | 2718339.1837 | 1218948.6877 | 2718348.864 | 1218947.4791 | 2718350.4399 | 1218947.4653
16 | 2718469.9326 | 1218676.9668 | 2718464.8583 | 1218685.895 | 2718461.0304 | 1218693.2245 | 2718451.219 | 1218714.3567 | 2718447.2754 | 1218719.8714 | 2718444.7731 | 1218723.4137
17 | 2718444.7731 | 1218723.4137 | 2718450.3297 | 1218905.1963
18 | 2718469.9326 | 1218676.9668 | 2718470.648 | 1218670.7763 | 2718470.415 | 1218662.6432 | 2718470.2586 | 1218659.4376 | 2718471.0162 | 1218652.2694 | 2718476.1022 | 1218623.682 | 2718476.707 | 1218618.4678 | 2718477.2494 | 1218607.2367 | 2718477.994 | 1218597.2883 | 2718479.0053 | 1218583.8537
19 | 2718450.3297 | 1218905.1963 | 2718446.2925 | 1218908.9412 | 2718443.3524 | 1218912.4854 | 2718440.1511 | 1218918.0928 | 2718436.8229 | 1218924.3536 | 2718432.8571 | 1218930.2349 | 2718427.7556 | 1218934.8147 | 2718420.8232 | 1218939.8475 | 2718413.7193 | 1218943.1977 | 2718406.0875 | 1218945.2254 | 2718386.5393 | 1218947.1495 | 2718350.4399 | 1218947.4653
20 | 2718479.0053 | 1218583.8537 | 2718486.0954 | 1218584.2728 | 2718492.7867 | 1218583.8091

## bus_geodata
| x | y | coords
0 | 2716993.9477 | 1218698.6382
1 | 2716992.5547 | 1218697.4895
2 | 2717044.3942 | 1218730.0885
3 | 2717405.0536 | 1218757.2862
4 | 2717350.4957 | 1219190.0833
5 | 2717376.7664 | 1219185.9915
6 | 2717410.0559 | 1218756.6149
7 | 2717510.3421 | 1218800.1959
8 | 2717407.8199 | 1219190.2684
9 | 2717406.0769 | 1219200.5086
10 | 2717488.9465 | 1219214.4639
11 | 2717386.7714 | 1219199.5996
12 | 2717517.1293 | 1219323.8144
13 | 2717511.1823 | 1219220.6357
14 | 2718306.5596 | 1218956.7122
15 | 2717498.1413 | 1219325.7886
16 | 2718444.7731 | 1218723.4137
17 | 2718469.9326 | 1218676.9668
18 | 2718450.3297 | 1218905.1963
19 | 2718479.0053 | 1218583.8537
20 | 2718350.4399 | 1218947.4653
21 | 2718492.7867 | 1218583.8091
22 | 2717510.3421 | 1218800.1959

## line_std_types
| c_nf_per_km | r_ohm_per_km | x_ohm_per_km | max_i_ka | type | q_mm2 | alpha | voltage_rating
NAYY 4x50 SE | 210 | 0.642 | 0.083 | 0.142 | cs | 50 | 0.00403 | LV
NAYY 4x120 SE | 264 | 0.225 | 0.08 | 0.242 | cs | 120 | 0.00403 | LV
NAYY 4x150 SE | 261 | 0.208 | 0.08 | 0.27 | cs | 150 | 0.00403 | LV
NA2XS2Y 1x95 RM/25 12/20 kV | 216 | 0.313 | 0.132 | 0.252 | cs | 95 | 0.00403 | MV
NA2XS2Y 1x185 RM/25 12/20 kV | 273 | 0.161 | 0.117 | 0.362 | cs | 185 | 0.00403 | MV
NA2XS2Y 1x240 RM/25 12/20 kV | 304 | 0.122 | 0.112 | 0.421 | cs | 240 | 0.00403 | MV
NA2XS2Y 1x95 RM/25 6/10 kV | 315 | 0.313 | 0.123 | 0.249 | cs | 95 | 0.00403 | MV
NA2XS2Y 1x185 RM/25 6/10 kV | 406 | 0.161 | 0.11 | 0.358 | cs | 185 | 0.00403 | MV
NA2XS2Y 1x240 RM/25 6/10 kV | 456 | 0.122 | 0.105 | 0.416 | cs | 240 | 0.00403 | MV
NA2XS2Y 1x150 RM/25 12/20 kV | 250 | 0.206 | 0.116 | 0.319 | cs | 150 | 0.00403 | MV
NA2XS2Y 1x120 RM/25 12/20 kV | 230 | 0.253 | 0.119 | 0.283 | cs | 120 | 0.00403 | MV
NA2XS2Y 1x70 RM/25 12/20 kV | 190 | 0.443 | 0.132 | 0.22 | cs | 70 | 0.00403 | MV
NA2XS2Y 1x150 RM/25 6/10 kV | 360 | 0.206 | 0.11 | 0.315 | cs | 150 | 0.00403 | MV
NA2XS2Y 1x120 RM/25 6/10 kV | 340 | 0.253 | 0.113 | 0.28 | cs | 120 | 0.00403 | MV
NA2XS2Y 1x70 RM/25 6/10 kV | 280 | 0.443 | 0.123 | 0.217 | cs | 70 | 0.00403 | MV
N2XS(FL)2Y 1x120 RM/35 64/110 kV | 112 | 0.153 | 0.166 | 0.366 | cs | 120 | 0.00393 | HV
N2XS(FL)2Y 1x185 RM/35 64/110 kV | 125 | 0.099 | 0.156 | 0.457 | cs | 185 | 0.00393 | HV
N2XS(FL)2Y 1x240 RM/35 64/110 kV | 135 | 0.075 | 0.149 | 0.526 | cs | 240 | 0.00393 | HV
N2XS(FL)2Y 1x300 RM/35 64/110 kV | 144 | 0.06 | 0.144 | 0.588 | cs | 300 | 0.00393 | HV
15-AL1/3-ST1A 0.4 | 11 | 1.8769 | 0.35 | 0.105 | ol | 16 | 0.00403 | LV
24-AL1/4-ST1A 0.4 | 11.25 | 1.2012 | 0.335 | 0.14 | ol | 24 | 0.00403 | LV
48-AL1/8-ST1A 0.4 | 12.2 | 0.5939 | 0.3 | 0.21 | ol | 48 | 0.00403 | LV
94-AL1/15-ST1A 0.4 | 13.2 | 0.306 | 0.29 | 0.35 | ol | 94 | 0.00403 | LV
34-AL1/6-ST1A 10.0 | 9.7 | 0.8342 | 0.36 | 0.17 | ol | 34 | 0.00403 | MV
48-AL1/8-ST1A 10.0 | 10.1 | 0.5939 | 0.35 | 0.21 | ol | 48 | 0.00403 | MV
70-AL1/11-ST1A 10.0 | 10.4 | 0.4132 | 0.339 | 0.29 | ol | 70 | 0.00403 | MV
94-AL1/15-ST1A 10.0 | 10.75 | 0.306 | 0.33 | 0.35 | ol | 94 | 0.00403 | MV
122-AL1/20-ST1A 10.0 | 11.1 | 0.2376 | 0.323 | 0.41 | ol | 122 | 0.00403 | MV
149-AL1/24-ST1A 10.0 | 11.25 | 0.194 | 0.315 | 0.47 | ol | 149 | 0.00403 | MV
34-AL1/6-ST1A 20.0 | 9.15 | 0.8342 | 0.382 | 0.17 | ol | 34 | 0.00403 | MV
48-AL1/8-ST1A 20.0 | 9.5 | 0.5939 | 0.372 | 0.21 | ol | 48 | 0.00403 | MV
70-AL1/11-ST1A 20.0 | 9.7 | 0.4132 | 0.36 | 0.29 | ol | 70 | 0.00403 | MV
94-AL1/15-ST1A 20.0 | 10 | 0.306 | 0.35 | 0.35 | ol | 94 | 0.00403 | MV
122-AL1/20-ST1A 20.0 | 10.3 | 0.2376 | 0.344 | 0.41 | ol | 122 | 0.00403 | MV
149-AL1/24-ST1A 20.0 | 10.5 | 0.194 | 0.337 | 0.47 | ol | 149 | 0.00403 | MV
184-AL1/30-ST1A 20.0 | 10.75 | 0.1571 | 0.33 | 0.535 | ol | 184 | 0.00403 | MV
243-AL1/39-ST1A 20.0 | 11 | 0.1188 | 0.32 | 0.645 | ol | 243 | 0.00403 | MV
48-AL1/8-ST1A 110.0 | 8 | 0.5939 | 0.46 | 0.21 | ol | 48 | 0.00403 | HV
70-AL1/11-ST1A 110.0 | 8.4 | 0.4132 | 0.45 | 0.29 | ol | 70 | 0.00403 | HV
94-AL1/15-ST1A 110.0 | 8.65 | 0.306 | 0.44 | 0.35 | ol | 94 | 0.00403 | HV
122-AL1/20-ST1A 110.0 | 8.5 | 0.2376 | 0.43 | 0.41 | ol | 122 | 0.00403 | HV
149-AL1/24-ST1A 110.0 | 8.75 | 0.194 | 0.41 | 0.47 | ol | 149 | 0.00403 | HV
184-AL1/30-ST1A 110.0 | 8.8 | 0.1571 | 0.4 | 0.535 | ol | 184 | 0.00403 | HV
243-AL1/39-ST1A 110.0 | 9 | 0.1188 | 0.39 | 0.645 | ol | 243 | 0.00403 | HV
305-AL1/39-ST1A 110.0 | 9.2 | 0.0949 | 0.38 | 0.74 | ol | 305 | 0.00403 | HV
490-AL1/64-ST1A 110.0 | 9.75 | 0.059 | 0.37 | 0.96 | ol | 490 | 0.00403 | HV
679-AL1/86-ST1A 110.0 | 9.95 | 0.042 | 0.36 | 1.15 | ol | 679 | 0.00403 | HV
490-AL1/64-ST1A 220.0 | 10 | 0.059 | 0.285 | 0.96 | ol | 490 | 0.00403 | HV
679-AL1/86-ST1A 220.0 | 11.7 | 0.042 | 0.275 | 1.15 | ol | 679 | 0.00403 | HV
490-AL1/64-ST1A 380.0 | 11 | 0.059 | 0.253 | 0.96 | ol | 490 | 0.00403 | HV
679-AL1/86-ST1A 380.0 | 14.6 | 0.042 | 0.25 | 1.15 | ol | 679 | 0.00403 | HV

## trafo_std_types
| i0_percent | pfe_kw | vkr_percent | sn_mva | vn_lv_kv | vn_hv_kv | vk_percent | shift_degree | vector_group | tap_side | tap_neutral | tap_min | tap_max | tap_step_degree | tap_step_percent | tap_phase_shifter
160 MVA 380/110 kV | 0.06 | 60 | 0.25 | 160 | 110 | 380 | 12.2 | 0 | Yy0 | hv | 0 | -9 | 9 | 0 | 1.5 | FALSE
100 MVA 220/110 kV | 0.06 | 55 | 0.26 | 100 | 110 | 220 | 12 | 0 | Yy0 | hv | 0 | -9 | 9 | 0 | 1.5 | FALSE
63 MVA 110/20 kV | 0.04 | 22 | 0.32 | 63 | 20 | 110 | 18 | 150 | YNd5 | hv | 0 | -9 | 9 | 0 | 1.5 | FALSE
40 MVA 110/20 kV | 0.05 | 18 | 0.34 | 40 | 20 | 110 | 16.2 | 150 | YNd5 | hv | 0 | -9 | 9 | 0 | 1.5 | FALSE
25 MVA 110/20 kV | 0.07 | 14 | 0.41 | 25 | 20 | 110 | 12 | 150 | YNd5 | hv | 0 | -9 | 9 | 0 | 1.5 | FALSE
63 MVA 110/10 kV | 0.04 | 22 | 0.32 | 63 | 10 | 110 | 18 | 150 | YNd5 | hv | 0 | -9 | 9 | 0 | 1.5 | FALSE
40 MVA 110/10 kV | 0.05 | 18 | 0.34 | 40 | 10 | 110 | 16.2 | 150 | YNd5 | hv | 0 | -9 | 9 | 0 | 1.5 | FALSE
25 MVA 110/10 kV | 0.07 | 14 | 0.41 | 25 | 10 | 110 | 12 | 150 | YNd5 | hv | 0 | -9 | 9 | 0 | 1.5 | FALSE
0.25 MVA 20/0.4 kV | 0.32 | 0.8 | 1.44 | 0.25 | 0.4 | 20 | 6 | 150 | Yzn5 | hv | 0 | -2 | 2 | 0 | 2.5 | FALSE
0.4 MVA 20/0.4 kV | 0.3375 | 1.35 | 1.425 | 0.4 | 0.4 | 20 | 6 | 150 | Dyn5 | hv | 0 | -2 | 2 | 0 | 2.5 | FALSE
0.63 MVA 20/0.4 kV | 0.2619 | 1.65 | 1.206 | 0.63 | 0.4 | 20 | 6 | 150 | Dyn5 | hv | 0 | -2 | 2 | 0 | 2.5 | FALSE
0.25 MVA 10/0.4 kV | 0.24 | 0.6 | 1.2 | 0.25 | 0.4 | 10 | 4 | 150 | Dyn5 | hv | 0 | -2 | 2 | 0 | 2.5 | FALSE
0.4 MVA 10/0.4 kV | 0.2375 | 0.95 | 1.325 | 0.4 | 0.4 | 10 | 4 | 150 | Dyn5 | hv | 0 | -2 | 2 | 0 | 2.5 | FALSE
0.63 MVA 10/0.4 kV | 0.1873 | 1.18 | 1.0794 | 0.63 | 0.4 | 10 | 4 | 150 | Dyn5 | hv | 0 | -2 | 2 | 0 | 2.5 | FALSE

## trafo3w_std_types
| sn_hv_mva | sn_mv_mva | sn_lv_mva | vn_hv_kv | vn_mv_kv | vn_lv_kv | vk_hv_percent | vk_mv_percent | vk_lv_percent | vkr_hv_percent | vkr_mv_percent | vkr_lv_percent | pfe_kw | i0_percent | shift_mv_degree | shift_lv_degree | vector_group | tap_side | tap_neutral | tap_min | tap_max | tap_step_percent
63/25/38 MVA 110/20/10 kV | 63 | 25 | 38 | 110 | 20 | 10 | 10.4 | 10.4 | 10.4 | 0.28 | 0.32 | 0.35 | 35 | 0.89 | 0 | 0 | YN0yn0yn0 | hv | 0 | -10 | 10 | 1.2
63/25/38 MVA 110/10/10 kV | 63 | 25 | 38 | 110 | 10 | 10 | 10.4 | 10.4 | 10.4 | 0.28 | 0.32 | 0.35 | 35 | 0.89 | 0 | 0 | YN0yn0yn0 | hv | 0 | -10 | 10 | 1.2

## fuse_std_types
| fuse_type | i_rated_a | t_avg | t_min | t_total | x_avg | x_min | x_total
HV 100A | HV 100A | 100 | 0 | [10.0, 3.64, 0.854, 0.281, 0.1, 0.0531, 0.022, 0.01] | [10.0, 4.267, 1.21, 0.403, 0.1, 0.058, 0.022, 0.01] | 0 | [300.0, 350.0, 450.0, 550.0, 700.0, 850.0, 1200.0, 1752.0] | [600.0, 700.0, 900.0, 1150.0, 1665.0, 2000.0, 3000.0, 4313.0]
HV 10A | HV 10A | 10 | 0 | [10.0, 1675.0, 0.344, 0.156, 0.1, 0.0417, 0.0171, 0.01] | [10.0, 1.3, 0.3, 0.155, 0.1, 0.0555, 0.023, 0.01] | 0 | [30.0, 32.0, 35.0, 37.0, 39.0, 50.0, 70.0, 88.0] | [60.0, 70.0, 80.0, 87.0, 94.0, 110.0, 150.0, 216.0]
HV 125A | HV 125A | 125 | 0 | [10.0, 1.82, 0.344, 0.1, 0.0467, 0.0269, 0.01] | [10.0, 2.478, 0.426, 0.1, 0.0427, 0.0211, 0.01] | 0 | [375.0, 500.0, 700.0, 925.0, 1200.0, 1500.0, 2341.0] | [750.0, 1000.0, 1500.0, 2200.0, 3000.0, 4000.0, 5765.0]
HV 160A | HV 160A | 160 | 0 | [10.0, 4.15, 1.03, 0.198, 0.1, 0.051, 0.0172, 0.01] | [10.0, 2.3, 0.734, 0.274, 0.1, 0.046, 0.0177, 0.01] | 0 | [480.0, 550.0, 700.0, 1000.0, 1260.0, 1600.0, 2500.0, 3227.0] | [960.0, 1300.0, 1700.0, 2200.0, 2996.0, 4000.0, 6000.0, 7946.0]
HV 16A | HV 16A | 16 | 0 | [10.0, 0.352, 0.164, 0.1, 0.0649, 0.0342, 0.01] | [10.0, 2.34, 0.722, 0.181, 0.1, 0.055, 0.0296, 0.01] | 0 | [48.0, 60.0, 65.0, 71.0, 80.0, 100.0, 162.0] | [96.0, 110.0, 125.0, 150.0, 168.0, 200.0, 250.0, 398.0]
HV 200A | HV 200A | 200 | 0 | [10.0, 4.267, 1.21, 0.403, 0.1, 0.058, 0.022, 0.01] | [10.0, 3.73, 1.654, 0.328, 0.1, 0.0531, 0.019, 0.01] | 0 | [600.0, 700.0, 900.0, 1150.0, 1665.0, 2000.0, 3000.0, 4313.0] | [1200.0, 1500.0, 1800.0, 2700.0, 3960.0, 5000.0, 7500.0, 10620.0]
HV 20A | HV 20A | 20 | 0 | [10.0, 1.3, 0.3, 0.155, 0.1, 0.0555, 0.023, 0.01] | [10.0, 1.3, 0.161, 0.1, 0.0611, 0.0399, 0.0141, 0.01] | 0 | [60.0, 70.0, 80.0, 87.0, 94.0, 110.0, 150.0, 216.0] | [120.0, 150.0, 200.0, 223.0, 260.0, 300.0, 450.0, 532.0]
HV 25A | HV 25A | 25 | 0 | [10.0, 2.512, 0.833, 0.299, 0.1, 0.0372, 0.0223, 0.01] | [10.0, 3.125, 0.597, 0.198, 0.1, 0.0378, 0.022, 0.01] | 0 | [75.0, 82.0, 90.0, 100.0, 124.0, 170.0, 200.0, 289.0] | [150.0, 170.0, 210.0, 250.0, 294.0, 400.0, 500.0, 711.0]
HV 31.5A | HV 31.5A | 31.5 | 0 | [10.0, 2.34, 0.722, 0.181, 0.1, 0.055, 0.0296, 0.01] | [10.0, 2.84, 0.368, 0.164, 0.1, 0.0621, 0.0378, 0.0195, 0.01] | 0 | [95.0, 110.0, 125.0, 150.0, 165.0, 200.0, 250.0, 390.0] | [189.0, 220.0, 300.0, 350.0, 393.0, 450.0, 530.0, 700.0, 960.0]
HV 40A | HV 40A | 40 | 0 | [10.0, 1.3, 0.161, 0.1, 0.0611, 0.0399, 0.0141, 0.01] | [10.0, 2.05, 0.369, 0.198, 0.1, 0.051, 0.0298, 0.01] | 0 | [120.0, 150.0, 200.0, 223.0, 260.0, 300.0, 450.0, 532.0] | [240.0, 300.0, 400.0, 450.0, 530.0, 650.0, 800.0, 1311.0]
HV 50A | HV 50A | 50 | 0 | [10.0, 3.215, 0.597, 0.198, 0.1, 0.0378, 0.022, 0.01] | [10.0, 3.64, 0.854, 0.281, 0.1, 0.0531, 0.022, 0.01] | 0 | [150.0, 170.0, 210.0, 250.0, 294.0, 400.0, 500.0, 711.0] | [300.0, 350.0, 450.0, 550.0, 700.0, 850.0, 1200.0, 1752.0]
HV 6.3A | HV 6.3A | 6.3 | 0 | [10.0, 1.39, 0.344, 0.168, 0.1, 0.056, 0.0263, 0.01] | [10.0, 1.711, 0.516, 0.198, 0.1, 0.0634, 0.0303, 0.01] | 0 | [19.0, 19.5, 20.4, 20.8, 22.0, 25.0, 32.0, 48.0] | [38.0, 40.0, 43.0, 48.0, 53.0, 60.0, 75.0, 118.0]
HV 63A | HV 63A | 63 | 0 | [10.0, 2.84, 0.368, 0.164, 0.1, 0.0621, 0.0378, 0.0195, 0.01] | [10.0, 1.82, 0.344, 0.1, 0.0467, 0.0269, 0.01] | 0 | [189.0, 220.0, 300.0, 350.0, 393.0, 450.0, 530.0, 700.0, 961.0] | [378.0, 500.0, 700.0, 934.0, 1200.0, 1500.0, 2366.0]
HV 80A | HV 80A | 80 | 0 | [10.0, 2.05, 0.369, 0.198, 0.1, 0.051, 0.0298, 0.01] | [10.0, 4.15, 1.03, 0.198, 0.1, 0.051, 0.0172, 0.01] | 0 | [240.0, 300.0, 400.0, 450.0, 530.0, 650.0, 800.0, 1311.0] | [480.0, 550.0, 700.0, 1000.0, 1260.0, 1600.0, 2500.0, 3227.0]
Siemens NH-1-100 | Siemens NH-1-100 | 100 | [5400.0, 2000.0, 400.0, 20.0, 1.0, 0.2, 0.012, 0.004] | 0 | 0 | [150.0, 190.0, 250.0, 430.0, 900.0, 1250.0, 2700.0, 3600.0] | 0 | 0
Siemens NH-1-125 | Siemens NH-1-125 | 125 | [4800.0, 120.0, 7.0, 0.1, 0.004] | 0 | 0 | [180.0, 400.0, 740.0, 2000.0, 4250.0] | 0 | 0
Siemens NH-1-16 | Siemens NH-1-16 | 16 | [4000.0, 400.0, 2.0, 0.1, 0.04, 0.01] | 0 | 0 | [26.0, 35.0, 75.0, 150.0, 200.0, 300.0] | 0 | 0
Siemens NH-1-160 | Siemens NH-1-160 | 160 | [4800.0, 120.0, 7.0, 0.1, 0.004] | 0 | 0 | [210.0, 500.0, 900.0, 2300.0, 5000.0] | 0 | 0
Siemens NH-1-25 | Siemens NH-1-25 | 25 | [4000.0, 1000.0, 10.0, 0.2, 0.02, 0.01] | 0 | 0 | [40.0, 50.0, 100.0, 210.0, 400.0, 500.0] | 0 | 0
Siemens NH-1-50 | Siemens NH-1-50 | 50 | [4000.0, 40.0, 4.0, 1.0, 0.02, 0.01] | 0 | 0 | [86.0, 200.0, 300.0, 400.0, 1000.0, 1280.0] | 0 | 0
Siemens NH-1-63 | Siemens NH-1-63 | 63 | [4000.0, 100.0, 10.0, 2.0, 0.04, 0.01] | 0 | 0 | [100.0, 200.0, 300.0, 400.0, 1000.0, 1500.0] | 0 | 0
Siemens NH-1-80 | Siemens NH-1-80 | 80 | [4800.0, 120.0, 7.0, 0.1, 0.01] | 0 | 0 | [150.58, 250.0, 450.0, 1150.0, 2470.0] | 0 | 0
Siemens NH-2-1000 | Siemens NH-2-1000 | 1000 | [4800.0, 120.0, 7.0, 0.1, 0.004] | 0 | 0 | [1900.0, 3500.0, 8400.0, 24000.0, 52000.0] | 0 | 0
Siemens NH-2-200 | Siemens NH-2-200 | 200 | [4800.0, 120.0, 7.0, 0.1, 0.004] | 0 | 0 | [280.0, 650.0, 1200.0, 3000.0, 7000.0] | 0 | 0
Siemens NH-2-224 | Siemens NH-2-224 | 224 | [4800.0, 120.0, 7.0, 0.2, 0.04, 0.004] | 0 | 0 | [400.0, 750.0, 1453.0, 3025.0, 4315.0, 7600.0] | 0 | 0
Siemens NH-2-250 | Siemens NH-2-250 | 250 | [4800.0, 120.0, 7.0, 0.1, 0.004] | 0 | 0 | [450.0, 800.0, 1650.0, 4000.0, 8500.0] | 0 | 0
Siemens NH-2-315 | Siemens NH-2-315 | 315 | [4800.0, 120.0, 7.0, 0.1, 0.004] | 0 | 0 | [550.0, 920.0, 1900.0, 5000.0, 11000.0] | 0 | 0
Siemens NH-2-355 | Siemens NH-2-355 | 355 | [4800.0, 120.0, 6.0, 0.1, 0.004] | 0 | 0 | [650.0, 1116.27, 2350.0, 5840.0, 12790.0] | 0 | 0
Siemens NH-2-400 | Siemens NH-2-400 | 400 | [4800.0, 120.0, 7.0, 0.1, 0.004] | 0 | 0 | [720.0, 1350.0, 2800.0, 6500.0, 15000.0] | 0 | 0
Siemens NH-2-425 | Siemens NH-2-425 | 425 | [4800.0, 120.0, 7.0, 0.1, 0.004] | 0 | 0 | [850.0, 1500.0, 3050.0, 7500.0, 16500.0] | 0 | 0
Siemens NH-2-630 | Siemens NH-2-630 | 630 | [4800.0, 120.0, 7.0, 0.1, 0.004] | 0 | 0 | [1200.0, 2000.0, 4800.0, 12000.0, 26000.0] | 0 | 0

## res_bus
| vm_pu | va_degree | p_mw | q_mvar
0 | 0.99696 | -0.058503 | 0.0010502 | 0.0002632
1 | 0.99696 | -0.058589 | 0.0027188 | 0.00068139
2 | 0.99718 | -0.0543 | 0.0022766 | 0.00057057
3 | 0.99925 | -0.014462 | 0.0010578 | 0.00026512
4 | 0.99859 | -0.027263 | 0.00047903 | 0.00012006
5 | 0.9986 | -0.027015 | 0.00038693 | 9.6973e-05
6 | 0.99928 | -0.013835 | 0 | 0
7 | 1 | 0 | -0.0164 | -0.0036756
8 | 0.99863 | -0.026513 | 0 | 0
9 | 0.99862 | -0.026716 | 0 | 0
10 | 0.99847 | -0.029535 | 0 | 0
11 | 0.9986 | -0.027099 | 0.0011171 | 0.00027997
12 | 0.99841 | -0.030693 | 0 | 0
13 | 0.99845 | -0.030014 | 0.001185 | 0.000297
14 | 0.99715 | -0.055261 | 0.0014027 | 0.00035155
15 | 0.9984 | -0.030891 | 0.00057987 | 0.00014533
16 | 0.99659 | -0.066106 | 0.00059618 | 0.00014942
17 | 0.99654 | -0.067119 | 0 | 0
18 | 0.99687 | -0.060712 | 0 | 0
19 | 0.99645 | -0.068909 | 0 | 0
20 | 0.99705 | -0.057214 | 0.00078094 | 0.00019572
21 | 0.99643 | -0.069172 | 0.0010858 | 0.00027212
22 | 0.99998 | 149.9956 | 0 | 0

## res_line
| p_from_mw | q_from_mvar | p_to_mw | q_to_mvar | pl_mw | ql_mvar | i_from_ka | i_to_ka | i_ka | vm_from_pu | va_from_degree | vm_to_pu | va_to_degree | loading_percent
0 | 0.0027188 | 0.00068137 | -0.0027188 | -0.00068139 | 1.1227e-08 | -1.6522e-08 | 0.0040579 | 0.0040579 | 0.0040579 | 0.99696 | -0.058503 | 0.99696 | -0.058589 | 1.1148
1 | -0.003769 | -0.00094457 | 0.0037697 | 0.00094423 | 7.544e-07 | -3.4638e-07 | 0.0056254 | 0.0056251 | 0.0056254 | 0.99696 | -0.058503 | 0.99718 | -0.0543 | 1.5454
2 | -0.0060463 | -0.0015148 | 0.0060578 | 0.0015172 | 1.1482e-05 | 2.4303e-06 | 0.0090223 | 0.0090205 | 0.0090223 | 0.99718 | -0.0543 | 0.99925 | -0.014462 | 2.4786
3 | -0.0071156 | -0.0017823 | 0.0071158 | 0.0017824 | 2.1249e-07 | 6.9878e-08 | 0.010596 | 0.010596 | 0.010596 | 0.99925 | -0.014462 | 0.99928 | -0.013835 | 2.9109
4 | -0.00047903 | -0.00012006 | 0.00047903 | 0.00011967 | 5.6476e-09 | -3.8315e-07 | 0.0007138 | 0.00071367 | 0.0007138 | 0.99859 | -0.027263 | 0.9986 | -0.027015 | 0.1961
5 | -0.00086596 | -0.00021664 | 0.00086598 | 0.00021622 | 2.0686e-08 | -4.2035e-07 | 0.0012902 | 0.0012901 | 0.0012902 | 0.9986 | -0.027015 | 0.99863 | -0.026513 | 0.35446
6 | -0.0071158 | -0.0017824 | 0.0071205 | 0.001784 | 4.6897e-06 | 1.541e-06 | 0.010596 | 0.010595 | 0.010596 | 0.99928 | -0.013835 | 1 | 0 | 2.9109
7 | 0.0038768 | 0.00095879 | -0.0038667 | -0.00096293 | 1.0117e-05 | -4.1403e-06 | 0.0057643 | 0.005768 | 0.005768 | 1 | 0 | 0.99715 | -0.055261 | 1.5846
8 | 0.003753 | 0.00093276 | -0.0037483 | -0.00093503 | 4.7139e-06 | -2.2671e-06 | 0.0055818 | 0.0055837 | 0.0055837 | 1 | 0 | 0.99863 | -0.026513 | 1.534
9 | 0.0011171 | 0.0002796 | -0.0011171 | -0.00027973 | 1.0802e-08 | -1.2911e-07 | 0.0016644 | 0.0016645 | 0.0016645 | 0.99863 | -0.026513 | 0.99862 | -0.026716 | 0.45728
10 | 0.0017652 | 0.00043921 | -0.001765 | -0.00044032 | 2.5304e-07 | -1.1148e-06 | 0.0026292 | 0.0026296 | 0.0026296 | 0.99863 | -0.026513 | 0.99847 | -0.029535 | 0.72242
11 | 0.0011171 | 0.00027973 | -0.0011171 | -0.00027997 | 2.0368e-08 | -2.4343e-07 | 0.0016645 | 0.0016646 | 0.0016646 | 0.99862 | -0.026716 | 0.9986 | -0.027099 | 0.4573
12 | 0.0005799 | 0.00014361 | -0.00057987 | -0.00014508 | 3.1825e-08 | -1.4669e-06 | 0.00086362 | 0.00086414 | 0.00086414 | 0.99847 | -0.029535 | 0.99841 | -0.030693 | 0.2374
13 | 0.0011851 | 0.00029671 | -0.001185 | -0.000297 | 2.7025e-08 | -2.8491e-07 | 0.001766 | 0.0017661 | 0.0017661 | 0.99847 | -0.029535 | 0.99845 | -0.030014 | 0.48519
14 | 0.00057987 | 0.00014508 | -0.00057987 | -0.00014533 | 5.4651e-09 | -2.517e-07 | 0.00086414 | 0.00086423 | 0.00086423 | 0.99841 | -0.030693 | 0.9984 | -0.030891 | 0.23743
15 | 0.002464 | 0.00061138 | -0.0024638 | -0.00061182 | 2.2758e-07 | -4.4049e-07 | 0.0036748 | 0.003675 | 0.003675 | 0.99715 | -0.055261 | 0.99705 | -0.057214 | 1.0096
16 | 0.0010859 | 0.00027013 | -0.0010859 | -0.00027079 | 5.2168e-08 | -6.5657e-07 | 0.0016207 | 0.001621 | 0.001621 | 0.99659 | -0.066106 | 0.99654 | -0.067119 | 0.44532
17 | -0.0016821 | -0.00041955 | 0.0016826 | 0.00041745 | 4.2982e-07 | -2.0953e-06 | 0.0025109 | 0.00251 | 0.0025109 | 0.99659 | -0.066106 | 0.99687 | -0.060712 | 0.6898
18 | 0.0010859 | 0.00027079 | -0.0010858 | -0.00027195 | 9.2411e-08 | -1.1624e-06 | 0.001621 | 0.0016214 | 0.0016214 | 0.99654 | -0.067119 | 0.99645 | -0.068909 | 0.44544
19 | -0.0016826 | -0.00041745 | 0.0016828 | 0.0004161 | 2.7795e-07 | -1.3565e-06 | 0.00251 | 0.0025095 | 0.00251 | 0.99687 | -0.060712 | 0.99705 | -0.057214 | 0.68957
20 | 0.0010858 | 0.00027195 | -0.0010858 | -0.00027212 | 1.3615e-08 | -1.7117e-07 | 0.0016214 | 0.0016214 | 0.0016214 | 0.99645 | -0.068909 | 0.99643 | -0.069172 | 0.44545

## res_trafo
| p_hv_mw | q_hv_mvar | p_lv_mw | q_lv_mvar | pl_mw | ql_mvar | i_hv_ka | i_lv_ka | vm_hv_pu | va_hv_degree | vm_lv_pu | va_lv_degree | loading_percent
0 | -6.4999e-16 | 2.4266e-15 | 0.00165 | 1.2699e-07 | 0.00165 | 1.2699e-07 | 7.2519e-17 | 0.0023815 | 0.99998 | 149.9956 | 1 | 0 | 0.2619

## res_ext_grid
| p_mw | q_mvar
0 | 0.018502 | 0.0042023

## res_load
| p_mw | q_mvar
0 | 0.0010502 | 0.0002632
1 | 0.0027188 | 0.00068139
2 | 0.0022766 | 0.00057057
3 | 0.0010578 | 0.00026512
4 | 0.00047903 | 0.00012006
5 | 0.00038693 | 9.6973e-05
6 | 0.0021014 | 0.00052667
7 | 0.0011171 | 0.00027997
8 | 0.001185 | 0.000297
9 | 0.0014027 | 0.00035155
10 | 0.00057987 | 0.00014533
11 | 0.00059618 | 0.00014942
12 | 0.00078094 | 0.00019572
13 | 0.0010858 | 0.00027212

## dtypes
| element | column | dtype
0 | bus | name | object
1 | bus | vn_kv | float64
2 | bus | type | object
3 | bus | zone | object
4 | bus | in_service | bool
5 | load | name | object
6 | load | bus | uint32
7 | load | p_mw | float64
8 | load | q_mvar | float64
9 | load | const_z_percent | float64
10 | load | const_i_percent | float64
11 | load | sn_mva | float64
12 | load | scaling | float64
13 | load | in_service | bool
14 | load | type | object
15 | ext_grid | name | object
16 | ext_grid | bus | uint32
17 | ext_grid | vm_pu | float64
18 | ext_grid | va_degree | float64
19 | ext_grid | slack_weight | float64
20 | ext_grid | in_service | bool
21 | line | name | object
22 | line | std_type | object
23 | line | from_bus | uint32
24 | line | to_bus | uint32
25 | line | length_km | float64
26 | line | r_ohm_per_km | float64
27 | line | x_ohm_per_km | float64
28 | line | c_nf_per_km | float64
29 | line | g_us_per_km | float64
30 | line | max_i_ka | float64
31 | line | df | float64
32 | line | parallel | uint32
33 | line | type | object
34 | line | in_service | bool
35 | trafo | name | object
36 | trafo | std_type | object
37 | trafo | hv_bus | uint32
38 | trafo | lv_bus | uint32
39 | trafo | sn_mva | float64
40 | trafo | vn_hv_kv | float64
41 | trafo | vn_lv_kv | float64
42 | trafo | vk_percent | float64
43 | trafo | vkr_percent | float64
44 | trafo | pfe_kw | float64
45 | trafo | i0_percent | float64
46 | trafo | shift_degree | float64
47 | trafo | tap_side | object
48 | trafo | tap_neutral | int32
49 | trafo | tap_min | int32
50 | trafo | tap_max | int32
51 | trafo | tap_step_percent | float64
52 | trafo | tap_step_degree | float64
53 | trafo | tap_pos | int32
54 | trafo | tap_phase_shifter | bool
55 | trafo | parallel | uint32
56 | trafo | df | float64
57 | trafo | in_service | bool
58 | line_geodata | coords | object
59 | bus_geodata | x | float64
60 | bus_geodata | y | float64
61 | bus_geodata | coords | object
62 | res_bus | vm_pu | float64
63 | res_bus | va_degree | float64
64 | res_bus | p_mw | float64
65 | res_bus | q_mvar | float64
66 | res_line | p_from_mw | float64
67 | res_line | q_from_mvar | float64
68 | res_line | p_to_mw | float64
69 | res_line | q_to_mvar | float64
70 | res_line | pl_mw | float64
71 | res_line | ql_mvar | float64
72 | res_line | i_from_ka | float64
73 | res_line | i_to_ka | float64
74 | res_line | i_ka | float64
75 | res_line | vm_from_pu | float64
76 | res_line | va_from_degree | float64
77 | res_line | vm_to_pu | float64
78 | res_line | va_to_degree | float64
79 | res_line | loading_percent | float64
80 | res_trafo | p_hv_mw | float64
81 | res_trafo | q_hv_mvar | float64
82 | res_trafo | p_lv_mw | float64
83 | res_trafo | q_lv_mvar | float64
84 | res_trafo | pl_mw | float64
85 | res_trafo | ql_mvar | float64
86 | res_trafo | i_hv_ka | float64
87 | res_trafo | i_lv_ka | float64
88 | res_trafo | vm_hv_pu | float64
89 | res_trafo | va_hv_degree | float64
90 | res_trafo | vm_lv_pu | float64
91 | res_trafo | va_lv_degree | float64
92 | res_trafo | loading_percent | float64
93 | res_ext_grid | p_mw | float64
94 | res_ext_grid | q_mvar | float64
95 | res_load | p_mw | float64
96 | res_load | q_mvar | float64

## parameters
| version | format_version | converged | OPF_converged | name | f_hz | sn_mva
0 | 2.14.6 | 2.14.0 | TRUE | FALSE |  | 50 | 1