## bus
| name | vn_kv | type | zone | in_service
0 | bus_LV_1630-133_0_2_node_0 | 0.4 | n |  | TRUE
1 | bus_LV_1630-133_0_2_node_1 | 0.4 | n |  | TRUE
2 | bus_LV_1630-133_0_2_node_2 | 0.4 | n |  | TRUE
3 | bus_LV_1630-133_0_2_node_3 | 0.4 | n |  | TRUE
4 | bus_LV_1630-133_0_2_node_37 | 0.4 | n |  | TRUE
5 | bus_LV_1630-133_0_2_node_22 | 0.4 | n |  | TRUE
6 | bus_LV_1630-133_0_2_node_27 | 0.4 | n |  | TRUE
7 | bus_LV_1630-133_0_2_node_25 | 0.4 | n |  | TRUE
8 | bus_LV_1630-133_0_2_node_21 | 0.4 | n |  | TRUE
9 | bus_LV_1630-133_0_2_node_4 | 0.4 | n |  | TRUE
10 | bus_LV_1630-133_0_2_node_10 | 0.4 | n |  | TRUE
11 | bus_LV_1630-133_0_2_node_11 | 0.4 | n |  | TRUE
12 | bus_LV_1630-133_0_2_node_12 | 0.4 | n |  | TRUE
13 | bus_LV_1630-133_0_2_node_13 | 0.4 | n |  | TRUE
14 | bus_LV_1630-133_0_2_node_14 | 0.4 | n |  | TRUE
15 | bus_LV_1630-133_0_2_node_28 | 0.4 | n |  | TRUE
16 | bus_LV_1630-133_0_2_node_29 | 0.4 | n |  | TRUE
17 | bus_LV_1630-133_0_2_node_30 | 0.4 | n |  | TRUE
18 | bus_LV_1630-133_0_2_node_31 | 0.4 | n |  | TRUE
19 | bus_LV_1630-133_0_2_node_32 | 0.4 | n |  | TRUE
20 | bus_LV_1630-133_0_2_node_33 | 0.4 | n |  | TRUE
21 | bus_LV_1630-133_0_2_node_34 | 0.4 | n |  | TRUE
22 | bus_LV_1630-133_0_2_node_36 | 0.4 | n |  | TRUE
23 | bus_LV_1630-133_0_2_node_38 | 0.4 | n |  | TRUE
24 | bus_LV_1630-133_0_2_node_8 | 0.4 | n |  | TRUE
25 | bus_LV_1630-133_0_2_node_5 | 0.4 | n |  | TRUE
26 | bus_LV_1630-133_0_2_node_6 | 0.4 | n |  | TRUE
27 | bus_LV_1630-133_0_2_node_7 | 0.4 | n |  | TRUE
28 | bus_LV_1630-133_0_2_node_9 | 0.4 | n |  | TRUE
29 | bus_LV_1630-133_0_2_node_15 | 0.4 | n |  | TRUE
30 | bus_LV_1630-133_0_2_node_66 | 0.4 | n |  | TRUE
31 | bus_LV_1630-133_0_2_node_65 | 0.4 | n |  | TRUE
32 | bus_LV_1630-133_0_2_node_16 | 0.4 | n |  | TRUE
33 | bus_LV_1630-133_0_2_node_17 | 0.4 | n |  | TRUE
34 | bus_LV_1630-133_0_2_node_18 | 0.4 | n |  | TRUE
35 | bus_LV_1630-133_0_2_node_19 | 0.4 | n |  | TRUE
36 | bus_LV_1630-133_0_2_node_20 | 0.4 | n |  | TRUE
37 | bus_LV_1630-133_0_2_node_23 | 0.4 | n |  | TRUE
38 | bus_LV_1630-133_0_2_node_24 | 0.4 | n |  | TRUE
39 | bus_LV_1630-133_0_2_node_26 | 0.4 | n |  | TRUE
40 | bus_LV_1630-133_0_2_node_39 | 0.4 | n |  | TRUE
41 | bus_LV_1630-133_0_2_node_40 | 0.4 | n |  | TRUE
42 | bus_LV_1630-133_0_2_node_41 | 0.4 | n |  | TRUE
43 | bus_LV_1630-133_0_2_node_59 | 0.4 | n |  | TRUE
44 | bus_LV_1630-133_0_2_node_60 | 0.4 | n |  | TRUE
45 | bus_LV_1630-133_0_2_node_43 | 0.4 | n |  | TRUE
46 | bus_LV_1630-133_0_2_node_44 | 0.4 | n |  | TRUE
47 | bus_LV_1630-133_0_2_node_45 | 0.4 | n |  | TRUE
48 | bus_LV_1630-133_0_2_node_46 | 0.4 | n |  | TRUE
49 | bus_LV_1630-133_0_2_node_47 | 0.4 | n |  | TRUE
50 | bus_LV_1630-133_0_2_node_48 | 0.4 | n |  | TRUE
51 | bus_LV_1630-133_0_2_node_49 | 0.4 | n |  | TRUE
52 | bus_LV_1630-133_0_2_node_50 | 0.4 | n |  | TRUE
53 | bus_LV_1630-133_0_2_node_51 | 0.4 | n |  | TRUE
54 | bus_LV_1630-133_0_2_node_52 | 0.4 | n |  | TRUE
55 | bus_LV_1630-133_0_2_node_53 | 0.4 | n |  | TRUE
56 | bus_LV_1630-133_0_2_node_54 | 0.4 | n |  | TRUE
57 | bus_LV_1630-133_0_2_node_55 | 0.4 | n |  | TRUE
58 | bus_LV_1630-133_0_2_node_56 | 0.4 | n |  | TRUE
59 | bus_LV_1630-133_0_2_node_57 | 0.4 | n |  | TRUE
60 | bus_LV_1630-133_0_2_node_61 | 0.4 | n |  | TRUE
61 | bus_LV_1630-133_0_2_node_62 | 0.4 | n |  | TRUE
62 | bus_LV_1630-133_0_2_node_63 | 0.4 | n |  | TRUE
63 | bus_LV_1630-133_0_2_node_58 | 0.4 | n |  | TRUE
64 | bus_LV_1630-133_0_2_node_71 | 0.4 | n |  | TRUE
65 | bus_LV_1630-133_0_2_node_83 | 0.4 | n |  | TRUE
66 | bus_LV_1630-133_0_2_node_75 | 0.4 | n |  | TRUE
67 | bus_LV_1630-133_0_2_node_69 | 0.4 | n |  | TRUE
68 | bus_LV_1630-133_0_2_node_72 | 0.4 | n |  | TRUE
69 | bus_LV_1630-133_0_2_node_70 | 0.4 | n |  | TRUE
70 | bus_LV_1630-133_0_2_node_64 | 0.4 | n |  | TRUE
71 | bus_LV_1630-133_0_2_node_67 | 0.4 | n |  | TRUE
72 | bus_LV_1630-133_0_2_node_68 | 0.4 | n |  | TRUE
73 | bus_LV_1630-133_0_2_node_73 | 0.4 | n |  | TRUE
74 | bus_LV_1630-133_0_2_node_74 | 0.4 | n |  | TRUE
75 | bus_LV_1630-133_0_2_node_80 | 0.4 | n |  | TRUE
76 | bus_LV_1630-133_0_2_node_77 | 0.4 | n |  | TRUE
77 | bus_LV_1630-133_0_2_node_81 | 0.4 | n |  | TRUE
78 | bus_LV_1630-133_0_2_node_76 | 0.4 | n |  | TRUE
79 | bus_LV_1630-133_0_2_node_78 | 0.4 | n |  | TRUE
80 | bus_LV_1630-133_0_2_node_79 | 0.4 | n |  | TRUE
81 | bus_LV_1630-133_0_2_node_82 | 0.4 | n |  | TRUE
82 | bus_MV_0_node_5 | 20 | n |  | TRUE

## load
| name | bus | p_mw | q_mvar | const_z_percent | const_i_percent | sn_mva | scaling | in_service | type
0 | LV_1630-133_0_2_load_0 | 0 | 0.00067358 | 0.00016882 | 0 | 0 |  | 1 | TRUE | wye
1 | LV_1630-133_0_2_load_1 | 1 | 0.0007487 | 0.00018764 | 0 | 0 |  | 1 | TRUE | wye
2 | LV_1630-133_0_2_load_3 | 3 | 0.00087845 | 0.00022016 | 0 | 0 |  | 1 | TRUE | wye
3 | LV_1630-133_0_2_load_37 | 4 | 0.00078889 | 0.00019772 | 0 | 0 |  | 1 | TRUE | wye
4 | LV_1630-133_0_2_load_27 | 6 | 0.00038502 | 9.6495e-05 | 0 | 0 |  | 1 | TRUE | wye
5 | LV_1630-133_0_2_load_10 | 10 | 0.00088983 | 0.00022301 | 0 | 0 |  | 1 | TRUE | wye
6 | LV_1630-133_0_2_load_12 | 12 | 0.0026332 | 0.00065995 | 0 | 0 |  | 1 | TRUE | wye
7 | LV_1630-133_0_2_load_13 | 13 | 0.00055868 | 0.00014002 | 0 | 0 |  | 1 | TRUE | wye
8 | LV_1630-133_0_2_load_28 | 15 | 0.0015773 | 0.00039531 | 0 | 0 |  | 1 | TRUE | wye
9 | LV_1630-133_0_2_load_33 | 20 | 0.0016231 | 0.00040678 | 0 | 0 |  | 1 | TRUE | wye
10 | LV_1630-133_0_2_load_34 | 21 | 0.00085096 | 0.00021327 | 0 | 0 |  | 1 | TRUE | wye
11 | LV_1630-133_0_2_load_36 | 22 | 0.0031032 | 0.00077773 | 0 | 0 |  | 1 | TRUE | wye
12 | LV_1630-133_0_2_load_38 | 23 | 0.00094087 | 0.0002358 | 0 | 0 |  | 1 | TRUE | wye
13 | LV_1630-133_0_2_load_8 | 24 | 0.0012027 | 0.00030144 | 0 | 0 |  | 1 | TRUE | wye
14 | LV_1630-133_0_2_load_5 | 25 | 0.0028197 | 0.00070667 | 0 | 0 |  | 1 | TRUE | wye
15 | LV_1630-133_0_2_load_6 | 26 | 0.00041886 | 0.00010498 | 0 | 0 |  | 1 | TRUE | wye
16 | LV_1630-133_0_2_load_7 | 27 | 0.00095659 | 0.00023974 | 0 | 0 |  | 1 | TRUE | wye
17 | LV_1630-133_0_2_load_15 | 29 | 0.0020338 | 0.00050971 | 0 | 0 |  | 1 | TRUE | wye
18 | LV_1630-133_0_2_load_66 | 30 | 0.00035839 | 8.9822e-05 | 0 | 0 |  | 1 | TRUE | wye
19 | LV_1630-133_0_2_load_16 | 32 | 0.00051139 | 0.00012817 | 0 | 0 |  | 1 | TRUE | wye
20 | LV_1630-133_0_2_load_18 | 34 | 0.001622 | 0.00040651 | 0 | 0 |  | 1 | TRUE | wye
21 | LV_1630-133_0_2_load_20 | 36 | 0.00092726 | 0.00023239 | 0 | 0 |  | 1 | TRUE | wye
22 | LV_1630-133_0_2_load_23 | 37 | 0.00038202 | 9.5742e-05 | 0 | 0 |  | 1 | TRUE | wye
23 | LV_1630-133_0_2_load_26 | 39 | 0.00039622 | 9.9303e-05 | 0 | 0 |  | 1 | TRUE | wye
24 | LV_1630-133_0_2_load_39 | 40 | 0.00058835 | 0.00014745 | 0 | 0 |  | 1 | TRUE | wye
25 | LV_1630-133_0_2_load_40 | 41 | 0.00086801 | 0.00021754 | 0 | 0 |  | 1 | TRUE | wye
26 | LV_1630-133_0_2_load_43 | 45 | 0.00025391 | 6.3635e-05 | 0 | 0 |  | 1 | TRUE | wye
27 | LV_1630-133_0_2_load_44 | 46 | 0.00036423 | 9.1285e-05 | 0 | 0 |  | 1 | TRUE | wye
28 | LV_1630-133_0_2_load_47 | 49 | 0.00030588 | 7.6661e-05 | 0 | 0 |  | 1 | TRUE | wye
29 | LV_1630-133_0_2_load_48 | 50 | 0.00043855 | 0.00010991 | 0 | 0 |  | 1 | TRUE | wye
30 | LV_1630-133_0_2_load_49 | 51 | 0.0012917 | 0.00032374 | 0 | 0 |  | 1 | TRUE | wye
31 | LV_1630-133_0_2_load_50 | 52 | 0.0005589 | 0.00014007 | 0 | 0 |  | 1 | TRUE | wye
32 | LV_1630-133_0_2_load_51 | 53 | 0.0011226 | 0.00028136 | 0 | 0 |  | 1 | TRUE | wye
33 | LV_1630-133_0_2_load_53 | 55 | 0.00046334 | 0.00011612 | 0 | 0 |  | 1 | TRUE | wye
34 | LV_1630-133_0_2_load_56 | 58 | 0.00060057 | 0.00015052 | 0 | 0 |  | 1 | TRUE | wye
35 | LV_1630-133_0_2_load_57 | 59 | 0.0005174 | 0.00012967 | 0 | 0 |  | 1 | TRUE | wye
36 | LV_1630-133_0_2_load_61 | 60 | 0.00048949 | 0.00012268 | 0 | 0 |  | 1 | TRUE | wye
37 | LV_1630-133_0_2_load_62 | 61 | 0.00049175 | 0.00012324 | 0 | 0 |  | 1 | TRUE | wye
38 | LV_1630-133_0_2_load_63 | 62 | 0.00049946 | 0.00012518 | 0 | 0 |  | 1 | TRUE | wye
39 | LV_1630-133_0_2_load_58 | 63 | 0.00044154 | 0.00011066 | 0 | 0 |  | 1 | TRUE | wye
40 | LV_1630-133_0_2_load_83 | 65 | 0.00042764 | 0.00010718 | 0 | 0 |  | 1 | TRUE | wye
41 | LV_1630-133_0_2_load_69 | 67 | 0.00082286 | 0.00020623 | 0 | 0 |  | 1 | TRUE | wye
42 | LV_1630-133_0_2_load_70 | 69 | 0.00059899 | 0.00015012 | 0 | 0 |  | 1 | TRUE | wye
43 | LV_1630-133_0_2_load_64 | 70 | 0.0024128 | 0.0006047 | 0 | 0 |  | 1 | TRUE | wye
44 | LV_1630-133_0_2_load_68 | 72 | 0.00088401 | 0.00022155 | 0 | 0 |  | 1 | TRUE | wye
45 | LV_1630-133_0_2_load_74 | 74 | 0.0010484 | 0.00026274 | 0 | 0 |  | 1 | TRUE | wye
46 | LV_1630-133_0_2_load_80 | 75 | 0.00030312 | 7.597e-05 | 0 | 0 |  | 1 | TRUE | wye
47 | LV_1630-133_0_2_load_77 | 76 | 0.00075058 | 0.00018811 | 0 | 0 |  | 1 | TRUE | wye
48 | LV_1630-133_0_2_load_81 | 77 | 0.0004767 | 0.00011947 | 0 | 0 |  | 1 | TRUE | wye
49 | LV_1630-133_0_2_load_76 | 78 | 0.00032343 | 8.1058e-05 | 0 | 0 |  | 1 | TRUE | wye
50 | LV_1630-133_0_2_load_82 | 81 | 0.00027829 | 6.9746e-05 | 0 | 0 |  | 1 | TRUE | wye

## ext_grid
| name | bus | vm_pu | va_degree | slack_weight | in_service
0 |  | 25 | 1 | 0 | 1 | TRUE

## line
| name | std_type | from_bus | to_bus | length_km | r_ohm_per_km | x_ohm_per_km | c_nf_per_km | g_us_per_km | max_i_ka | df | parallel | type | in_service
0 | LV_1630-133_0_2_line_0 |  | 0 | 1 | 0.012706 | 0.125 | 0.08 | 261 | 0 | 0.364 | 1 | 1 | cs | TRUE
1 | LV_1630-133_0_2_line_1 |  | 0 | 2 | 0.030917 | 0.125 | 0.08 | 261 | 0 | 0.364 | 1 | 1 | cs | TRUE
2 | LV_1630-133_0_2_line_2 |  | 1 | 3 | 0.023272 | 0.125 | 0.08 | 261 | 0 | 0.364 | 1 | 1 | cs | TRUE
3 | LV_1630-133_0_2_line_3 |  | 2 | 4 | 0.38222 | 0.125 | 0.08 | 261 | 0 | 0.364 | 1 | 1 | cs | TRUE
4 | LV_1630-133_0_2_line_4 |  | 3 | 9 | 0.010637 | 0.125 | 0.08 | 261 | 0 | 0.364 | 1 | 1 | cs | TRUE
5 | LV_1630-133_0_2_line_5 |  | 4 | 19 | 0.074203 | 0.125 | 0.08 | 261 | 0 | 0.364 | 1 | 1 | cs | TRUE
6 | LV_1630-133_0_2_line_6 |  | 5 | 6 | 0.028748 | 0.125 | 0.08 | 261 | 0 | 0.364 | 1 | 1 | cs | TRUE
7 | LV_1630-133_0_2_line_7 |  | 5 | 7 | 0.094026 | 0.125 | 0.08 | 261 | 0 | 0.364 | 1 | 1 | cs | TRUE
8 | LV_1630-133_0_2_line_8 |  | 5 | 8 | 0.13916 | 0.125 | 0.08 | 261 | 0 | 0.364 | 1 | 1 | cs | TRUE
9 | LV_1630-133_0_2_line_9 |  | 6 | 26 | 0.31417 | 0.125 | 0.08 | 261 | 0 | 0.364 | 1 | 1 | cs | TRUE
10 | LV_1630-133_0_2_line_10 |  | 7 | 37 | 0.013094 | 0.125 | 0.08 | 261 | 0 | 0.364 | 1 | 1 | cs | TRUE
11 | LV_1630-133_0_2_line_11 |  | 8 | 36 | 0.0071276 | 0.125 | 0.08 | 261 | 0 | 0.364 | 1 | 1 | cs | TRUE
12 | LV_1630-133_0_2_line_12 |  | 9 | 24 | 0.018411 | 0.125 | 0.08 | 261 | 0 | 0.364 | 1 | 1 | cs | TRUE
13 | LV_1630-133_0_2_line_13 |  | 9 | 25 | 0.02436 | 0.125 | 0.08 | 261 | 0 | 0.364 | 1 | 1 | cs | TRUE
14 | LV_1630-133_0_2_line_14 |  | 10 | 11 | 0.0336 | 0.125 | 0.08 | 261 | 0 | 0.364 | 1 | 1 | cs | TRUE
15 | LV_1630-133_0_2_line_15 |  | 10 | 12 | 0.026816 | 0.125 | 0.08 | 261 | 0 | 0.364 | 1 | 1 | cs | TRUE
16 | LV_1630-133_0_2_line_16 |  | 11 | 13 | 0.038805 | 0.125 | 0.08 | 261 | 0 | 0.364 | 1 | 1 | cs | TRUE
17 | LV_1630-133_0_2_line_17 |  | 13 | 14 | 0.0025379 | 0.125 | 0.08 | 261 | 0 | 0.364 | 1 | 1 | cs | TRUE
18 | LV_1630-133_0_2_line_18 |  | 14 | 15 | 0.014956 | 0.125 | 0.08 | 261 | 0 | 0.364 | 1 | 1 | cs | TRUE
19 | LV_1630-133_0_2_line_19 |  | 15 | 16 | 0.036687 | 0.125 | 0.08 | 261 | 0 | 0.364 | 1 | 1 | cs | TRUE
20 | LV_1630-133_0_2_line_20 |  | 16 | 17 | 0.13639 | 0.125 | 0.08 | 261 | 0 | 0.364 | 1 | 1 | cs | TRUE
21 | LV_1630-133_0_2_line_21 |  | 16 | 18 | 0.086831 | 0.125 | 0.08 | 261 | 0 | 0.364 | 1 | 1 | cs | TRUE
22 | LV_1630-133_0_2_line_22 |  | 17 | 19 | 0.01695 | 0.125 | 0.08 | 261 | 0 | 0.364 | 1 | 1 | cs | TRUE
23 | LV_1630-133_0_2_line_23 |  | 17 | 20 | 0.18046 | 0.125 | 0.08 | 261 | 0 | 0.364 | 1 | 1 | cs | TRUE
24 | LV_1630-133_0_2_line_24 |  | 18 | 21 | 0.064274 | 0.125 | 0.08 | 261 | 0 | 0.364 | 1 | 1 | cs | TRUE
25 | LV_1630-133_0_2_line_25 |  | 19 | 22 | 0.013212 | 0.125 | 0.08 | 261 | 0 | 0.364 | 1 | 1 | cs | TRUE
26 | LV_1630-133_0_2_line_26 |  | 21 | 23 | 0.0029097 | 0.125 | 0.08 | 261 | 0 | 0.364 | 1 | 1 | cs | TRUE
27 | LV_1630-133_0_2_line_27 |  | 25 | 26 | 0.028325 | 0.125 | 0.08 | 261 | 0 | 0.364 | 1 | 1 | cs | TRUE
28 | LV_1630-133_0_2_line_28 |  | 26 | 27 | 0.012893 | 0.125 | 0.08 | 261 | 0 | 0.364 | 1 | 1 | cs | TRUE
29 | LV_1630-133_0_2_line_29 |  | 27 | 28 | 0.0073209 | 0.125 | 0.08 | 261 | 0 | 0.364 | 1 | 1 | cs | TRUE
30 | LV_1630-133_0_2_line_30 |  | 28 | 29 | 0.016778 | 0.125 | 0.08 | 261 | 0 | 0.364 | 1 | 1 | cs | TRUE
31 | LV_1630-133_0_2_line_31 |  | 29 | 30 | 0.3144 | 0.125 | 0.08 | 261 | 0 | 0.364 | 1 | 1 | cs | TRUE
32 | LV_1630-133_0_2_line_32 |  | 30 | 31 | 0.019178 | 0.125 | 0.08 | 261 | 0 | 0.364 | 1 | 1 | cs | TRUE
33 | LV_1630-133_0_2_line_33 |  | 31 | 71 | 0.014299 | 0.125 | 0.08 | 261 | 0 | 0.364 | 1 | 1 | cs | TRUE
34 | LV_1630-133_0_2_line_34 |  | 31 | 70 | 0.036175 | 0.125 | 0.08 | 261 | 0 | 0.364 | 1 | 1 | cs | TRUE
35 | LV_1630-133_0_2_line_35 |  | 32 | 33 | 0.010549 | 0.125 | 0.08 | 261 | 0 | 0.364 | 1 | 1 | cs | TRUE
36 | LV_1630-133_0_2_line_36 |  | 32 | 34 | 0.0053506 | 0.125 | 0.08 | 261 | 0 | 0.364 | 1 | 1 | cs | TRUE
37 | LV_1630-133_0_2_line_37 |  | 33 | 35 | 0.1531 | 0.125 | 0.08 | 261 | 0 | 0.364 | 1 | 1 | cs | TRUE
38 | LV_1630-133_0_2_line_38 |  | 35 | 36 | 0.022623 | 0.125 | 0.08 | 261 | 0 | 0.364 | 1 | 1 | cs | TRUE
39 | LV_1630-133_0_2_line_39 |  | 37 | 38 | 0.061929 | 0.125 | 0.08 | 261 | 0 | 0.364 | 1 | 1 | cs | TRUE
40 | LV_1630-133_0_2_line_40 |  | 38 | 39 | 0.038798 | 0.125 | 0.08 | 261 | 0 | 0.364 | 1 | 1 | cs | TRUE
41 | LV_1630-133_0_2_line_41 |  | 40 | 41 | 0.013694 | 0.125 | 0.08 | 261 | 0 | 0.364 | 1 | 1 | cs | TRUE
42 | LV_1630-133_0_2_line_42 |  | 40 | 42 | 0.13418 | 0.125 | 0.08 | 261 | 0 | 0.364 | 1 | 1 | cs | TRUE
43 | LV_1630-133_0_2_line_43 |  | 42 | 43 | 0.22346 | 0.125 | 0.08 | 261 | 0 | 0.364 | 1 | 1 | cs | TRUE
44 | LV_1630-133_0_2_line_44 |  | 43 | 44 | 0.13114 | 0.125 | 0.08 | 261 | 0 | 0.364 | 1 | 1 | cs | TRUE
45 | LV_1630-133_0_2_line_45 |  | 44 | 65 | 0.10699 | 0.125 | 0.08 | 261 | 0 | 0.364 | 1 | 1 | cs | TRUE
46 | LV_1630-133_0_2_line_46 |  | 45 | 46 | 0.033847 | 0.125 | 0.08 | 261 | 0 | 0.364 | 1 | 1 | cs | TRUE
47 | LV_1630-133_0_2_line_47 |  | 45 | 47 | 0.023821 | 0.125 | 0.08 | 261 | 0 | 0.364 | 1 | 1 | cs | TRUE
48 | LV_1630-133_0_2_line_48 |  | 46 | 48 | 0.043938 | 0.125 | 0.08 | 261 | 0 | 0.364 | 1 | 1 | cs | TRUE
49 | LV_1630-133_0_2_line_49 |  | 47 | 49 | 0.0077621 | 0.125 | 0.08 | 261 | 0 | 0.364 | 1 | 1 | cs | TRUE
50 | LV_1630-133_0_2_line_50 |  | 47 | 50 | 0.030503 | 0.125 | 0.08 | 261 | 0 | 0.364 | 1 | 1 | cs | TRUE
51 | LV_1630-133_0_2_line_51 |  | 48 | 51 | 0.013801 | 0.125 | 0.08 | 261 | 0 | 0.364 | 1 | 1 | cs | TRUE
52 | LV_1630-133_0_2_line_52 |  | 48 | 52 | 0.037311 | 0.125 | 0.08 | 261 | 0 | 0.364 | 1 | 1 | cs | TRUE
53 | LV_1630-133_0_2_line_53 |  | 52 | 53 | 0.024479 | 0.125 | 0.08 | 261 | 0 | 0.364 | 1 | 1 | cs | TRUE
54 | LV_1630-133_0_2_line_54 |  | 53 | 54 | 0.025563 | 0.125 | 0.08 | 261 | 0 | 0.364 | 1 | 1 | cs | TRUE
55 | LV_1630-133_0_2_line_55 |  | 54 | 55 | 0.016161 | 0.125 | 0.08 | 261 | 0 | 0.364 | 1 | 1 | cs | TRUE
56 | LV_1630-133_0_2_line_56 |  | 54 | 56 | 0.024659 | 0.125 | 0.08 | 261 | 0 | 0.364 | 1 | 1 | cs | TRUE
57 | LV_1630-133_0_2_line_57 |  | 56 | 57 | 0.027595 | 0.125 | 0.08 | 261 | 0 | 0.364 | 1 | 1 | cs | TRUE
58 | LV_1630-133_0_2_line_58 |  | 56 | 58 | 0.033378 | 0.125 | 0.08 | 261 | 0 | 0.364 | 1 | 1 | cs | TRUE
59 | LV_1630-133_0_2_line_59 |  | 56 | 59 | 0.036939 | 0.125 | 0.08 | 261 | 0 | 0.364 | 1 | 1 | cs | TRUE
60 | LV_1630-133_0_2_line_60 |  | 57 | 60 | 0.020827 | 0.125 | 0.08 | 261 | 0 | 0.364 | 1 | 1 | cs | TRUE
61 | LV_1630-133_0_2_line_61 |  | 57 | 61 | 0.0051657 | 0.125 | 0.08 | 261 | 0 | 0.364 | 1 | 1 | cs | TRUE
62 | LV_1630-133_0_2_line_62 |  | 58 | 62 | 0.011693 | 0.125 | 0.08 | 261 | 0 | 0.364 | 1 | 1 | cs | TRUE
63 | LV_1630-133_0_2_line_63 |  | 59 | 63 | 0.0033952 | 0.125 | 0.08 | 261 | 0 | 0.364 | 1 | 1 | cs | TRUE
64 | LV_1630-133_0_2_line_64 |  | 61 | 64 | 0.02583 | 0.125 | 0.08 | 261 | 0 | 0.364 | 1 | 1 | cs | TRUE
65 | LV_1630-133_0_2_line_65 |  | 64 | 68 | 0.16783 | 0.125 | 0.08 | 261 | 0 | 0.364 | 1 | 1 | cs | TRUE
66 | LV_1630-133_0_2_line_66 |  | 64 | 69 | 0.043226 | 0.125 | 0.08 | 261 | 0 | 0.364 | 1 | 1 | cs | TRUE
67 | LV_1630-133_0_2_line_67 |  | 65 | 66 | 0.074047 | 0.125 | 0.08 | 261 | 0 | 0.364 | 1 | 1 | cs | TRUE
68 | LV_1630-133_0_2_line_68 |  | 66 | 67 | 0.012707 | 0.125 | 0.08 | 261 | 0 | 0.364 | 1 | 1 | cs | TRUE
69 | LV_1630-133_0_2_line_69 |  | 67 | 71 | 0.032408 | 0.125 | 0.08 | 261 | 0 | 0.364 | 1 | 1 | cs | TRUE
70 | LV_1630-133_0_2_line_70 |  | 68 | 73 | 0.083175 | 0.125 | 0.08 | 261 | 0 | 0.364 | 1 | 1 | cs | TRUE
71 | LV_1630-133_0_2_line_71 |  | 68 | 74 | 0.016817 | 0.125 | 0.08 | 261 | 0 | 0.364 | 1 | 1 | cs | TRUE
72 | LV_1630-133_0_2_line_72 |  | 69 | 71 | 0.015922 | 0.125 | 0.08 | 261 | 0 | 0.364 | 1 | 1 | cs | TRUE
73 | LV_1630-133_0_2_line_73 |  | 71 | 72 | 0.027924 | 0.125 | 0.08 | 261 | 0 | 0.364 | 1 | 1 | cs | TRUE
74 | LV_1630-133_0_2_line_74 |  | 73 | 75 | 0.0057788 | 0.125 | 0.08 | 261 | 0 | 0.364 | 1 | 1 | cs | TRUE
75 | LV_1630-133_0_2_line_75 |  | 73 | 76 | 0.016729 | 0.125 | 0.08 | 261 | 0 | 0.364 | 1 | 1 | cs | TRUE
76 | LV_1630-133_0_2_line_76 |  | 74 | 77 | 0.065682 | 0.125 | 0.08 | 261 | 0 | 0.364 | 1 | 1 | cs | TRUE
77 | LV_1630-133_0_2_line_77 |  | 76 | 78 | 0.0032494 | 0.125 | 0.08 | 261 | 0 | 0.364 | 1 | 1 | cs | TRUE
78 | LV_1630-133_0_2_line_78 |  | 78 | 79 | 0.15592 | 0.125 | 0.08 | 261 | 0 | 0.364 | 1 | 1 | cs | TRUE
79 | LV_1630-133_0_2_line_79 |  | 79 | 80 | 0.13079 | 0.125 | 0.08 | 261 | 0 | 0.364 | 1 | 1 | cs | TRUE
80 | LV_1630-133_0_2_line_80 |  | 80 | 81 | 0.026631 | 0.125 | 0.08 | 261 | 0 | 0.364 | 1 | 1 | cs | TRUE

## trafo
| name | std_type | hv_bus | lv_bus | sn_mva | vn_hv_kv | vn_lv_kv | vk_percent | vkr_percent | pfe_kw | i0_percent | shift_degree | tap_side | tap_neutral | tap_min | tap_max | tap_step_percent | tap_step_degree | tap_pos | tap_phase_shifter | parallel | df | in_service
0 | LV_1630-133_0_2_trafo_5 | 0.63 MVA 20/0.4 kV | 82 | 25 | 0.63 | 20 | 0.4 | 6 | 1.206 | 1.65 | 0.2619 | 150 | hv | 0 | -2 | 2 | 2.5 | 0 | 0 | FALSE | 1 | 1 | TRUE

## line_geodata
| x0 | y0 | x1 | y1 | x2 | y2 | x3 | y3 | x4 | y4 | x5 | y5 | x6 | y6 | x7 | y7 | x8 | y8 | x9 | y9 | x10 | y10 | x11 | y11 | x12 | y12 | x13 | y13 | x14 | y14 | x15 | y15 | x16 | y16 | x17 | y17 | x18 | y18
0 | 2721107.1518 | 1217434.6104 | 2721105.9081 | 1217438.6367 | 2721104.9091 | 1217447.0694
1 | 2721127.427 | 1217413.677 | 2721122.2299 | 1217415.6951 | 2721116.7215 | 1217418.4631 | 2721112.8367 | 1217422.0425 | 2721109.127 | 1217428.2163 | 2721107.1518 | 1217434.6104
2 | 2721104.9091 | 1217447.0694 | 2721104.0105 | 1217454.6549 | 2721104.6509 | 1217460.1277 | 2721106.8297 | 1217465.0091 | 2721109.4075 | 1217469.0321
3 | 2721127.427 | 1217413.677 | 2721150.4893 | 1217032.1513
4 | 2721115.1463 | 1217477.9881 | 2721109.4075 | 1217469.0321
5 | 2721150.4893 | 1217032.1513 | 2721160.2121 | 1217029.0465 | 2721165.85 | 1217021.8 | 2721210.8782 | 1216990.3024
6 | 2720794.5964 | 1217570.0977 | 2720791.3411 | 1217560.2575 | 2720792.2161 | 1217556.0498 | 2720786.8002 | 1217543.0411
7 | 2720786.8002 | 1217543.0411 | 2720781.2066 | 1217553.0132 | 2720781.1316 | 1217560.8288 | 2720777.292 | 1217568.19 | 2720769.8771 | 1217577.736 | 2720764.294 | 1217586.0737 | 2720758.1915 | 1217593.0665 | 2720746.4261 | 1217600.7229 | 2720727.4074 | 1217609.967
8 | 2720671.126 | 1217477.7029 | 2720674.938 | 1217484.4408 | 2720677.7678 | 1217488.3122 | 2720681.7687 | 1217490.228 | 2720687.4379 | 1217493.3786 | 2720691.625 | 1217495.8431 | 2720699.4963 | 1217503.8642 | 2720703.5602 | 1217506.4152 | 2720706.7124 | 1217507.491 | 2720719.1443 | 1217510.7898 | 2720770.3751 | 1217528.4747 | 2720781.3003 | 1217532.2991 | 2720784.4934 | 1217535.0993 | 2720787.1895 | 1217540.6916 | 2720786.8002 | 1217543.0411
9 | 2720794.5964 | 1217570.0977 | 2721105.767 | 1217526.7563
10 | 2720727.4074 | 1217609.967 | 2720715.3521 | 1217615.077
11 | 2720671.126 | 1217477.7029 | 2720670.4097 | 1217474.4525 | 2720668.6361 | 1217471.0927
12 | 2721115.1463 | 1217477.9881 | 2721123.1268 | 1217481.731 | 2721131.4587 | 1217486.4929
13 | 2721115.1463 | 1217477.9881 | 2721115.6565 | 1217481.2788 | 2721114.4168 | 1217484.7341 | 2721110.3667 | 1217491.9685 | 2721104.6574 | 1217499.0134 | 2721104.6574 | 1217499.0134
14 | 2721074.7636 | 1216818.7702 | 2721069.9992 | 1216800.6038 | 2721067.1413 | 1216795.1193 | 2721064.959 | 1216789.6486 | 2721063.4759 | 1216787.3385
15 | 2721047.4899 | 1216765.8421 | 2721059.1362 | 1216780.5789 | 2721063.4759 | 1216787.3385
16 | 2721074.7636 | 1216818.7702 | 2721078.7286 | 1216822.8427 | 2721081.6675 | 1216828.0732 | 2721083.6978 | 1216833.9189 | 2721086.2701 | 1216846.7255 | 2721088.3719 | 1216852.417 | 2721089.4212 | 1216853.8844
17 | 2721090.8974 | 1216855.9488 | 2721089.4212 | 1216853.8844
18 | 2721090.8974 | 1216855.9488 | 2721095.5537 | 1216858.5121 | 2721104.5756 | 1216861.9098
19 | 2721138.6644 | 1216875.4011 | 2721133.1005 | 1216872.6526 | 2721104.5756 | 1216861.9098
20 | 2721138.6644 | 1216875.4011 | 2721145.1472 | 1216879.6362 | 2721151.3115 | 1216885.3437 | 2721157.0197 | 1216891.8202 | 2721201.1452 | 1216945.7701 | 2721224.7913 | 1216980.5667
21 | 2721210.5935 | 1216856.1598 | 2721190.6973 | 1216876.6488 | 2721186.048 | 1216880.0902 | 2721179.1167 | 1216883.3407 | 2721173.2205 | 1216885.3557 | 2721169.1833 | 1216885.963 | 2721164.41 | 1216885.043 | 2721159.8282 | 1216882.926 | 2721150.0235 | 1216874.7426 | 2721146.7572 | 1216873.2862 | 2721143.4472 | 1216873.6081 | 2721138.6644 | 1216875.4011
22 | 2721224.7913 | 1216980.5667 | 2721210.8782 | 1216990.3024
23 | 2721224.7913 | 1216980.5667 | 2721232.9099 | 1216990.2393 | 2721239.203 | 1216995.9495 | 2721247.4129 | 1217001.5097 | 2721255.6618 | 1217005.1581 | 2721265.1232 | 1217007.4302 | 2721275.3216 | 1217010.0619 | 2721282.3653 | 1217012.8519 | 2721289.9636 | 1217016.7428 | 2721350.9537 | 1217056.5039 | 2721361.8171 | 1217060.784 | 2721380.1744 | 1217067.4877
24 | 2721210.5935 | 1216856.1598 | 2721210.2093 | 1216846.678 | 2721205.2239 | 1216818.1213 | 2721206.0488 | 1216814.9022 | 2721207.7829 | 1216812.5357 | 2721212.7605 | 1216808.2669 | 2721214.4204 | 1216805.443 | 2721214.0309 | 1216801.8211 | 2721212.7884 | 1216798.3154 | 2721211.4762 | 1216796.374
25 | 2721210.8782 | 1216990.3024 | 2721217.718 | 1217001.6169
26 | 2721209.8469 | 1216793.9633 | 2721211.4762 | 1216796.374
27 | 2721104.6574 | 1217499.0134 | 2721103.0781 | 1217504.6079 | 2721102.726 | 1217511.0946 | 2721103.5172 | 1217518.8612 | 2721105.767 | 1217526.7563
28 | 2721109.3002 | 1217539.1555 | 2721105.767 | 1217526.7563
29 | 2721111.3064 | 1217546.1961 | 2721109.3002 | 1217539.1555
30 | 2721111.3064 | 1217546.1961 | 2721114.8801 | 1217549.6937 | 2721118.7522 | 1217551.5849 | 2721126.0104 | 1217553.5006
31 | 2721124.9 | 1217867.8988 | 2721126.0104 | 1217553.5006
32 | 2721140.469 | 1217878.5568 | 2721130.0838 | 1217873.6085 | 2721124.9 | 1217867.8988
33 | 2721153.9376 | 1217883.4677 | 2721140.469 | 1217878.5568
34 | 2721140.469 | 1217878.5568 | 2721132.9692 | 1217883.308 | 2721122.1021 | 1217891.2266 | 2721108.294 | 1217892.3131
35 | 2720543.2119 | 1217369.8089 | 2720547.9681 | 1217364.8012 | 2720550.1583 | 1217361.8912
36 | 2720553.3759 | 1217357.6162 | 2720550.1583 | 1217361.8912
37 | 2720543.2119 | 1217369.8089 | 2720553.2369 | 1217383.6112 | 2720561.6518 | 1217392.1769 | 2720577.1858 | 1217404.6674 | 2720582.716 | 1217408.3155 | 2720588.4039 | 1217409.4203 | 2720596.4684 | 1217411.663 | 2720602.2265 | 1217414.9265 | 2720605.8444 | 1217417.7574 | 2720609.5933 | 1217422.3702 | 2720614.8929 | 1217423.9008 | 2720623.9223 | 1217429.866 | 2720669.7872 | 1217450.0878
38 | 2720669.7872 | 1217450.0878 | 2720667.12 | 1217456.928 | 2720665.6869 | 1217459.8234 | 2720665.5151 | 1217462.6777 | 2720665.5029 | 1217465.1571 | 2720668.6361 | 1217471.0927
39 | 2720656.1281 | 1217632.8966 | 2720690.6298 | 1217623.9995 | 2720708.4052 | 1217618.0216 | 2720715.3521 | 1217615.077
40 | 2720656.1281 | 1217632.8966 | 2720618.6776 | 1217643.4244
41 | 2721794.6044 | 1217692.1729 | 2721801.6088 | 1217692.6561 | 2721808.2336 | 1217693.4587
42 | 2721664.7885 | 1217705.5823 | 2721675.2446 | 1217710.3995 | 2721681.7641 | 1217711.2889 | 2721688.0999 | 1217711.1403 | 2721722.6277 | 1217700.6596 | 2721730.3836 | 1217699.0168 | 2721737.9951 | 1217698.4941 | 2721747.1647 | 1217695.6681 | 2721756.3993 | 1217691.5202 | 2721761.4404 | 1217690.4446 | 2721766.0923 | 1217690.2061 | 2721794.6044 | 1217692.1729
43 | 2721664.7885 | 1217705.5823 | 2721490.3262 | 1217845.2089
44 | 2721366.4757 | 1217831.8527 | 2721375.1679 | 1217831.1959 | 2721392.7735 | 1217829.4642 | 2721399.5886 | 1217830.7485 | 2721403.4221 | 1217833.7734 | 2721409.1879 | 1217839.9734 | 2721413.556 | 1217842.4755 | 2721418.0625 | 1217843.4014 | 2721426.2586 | 1217843.991 | 2721444.4747 | 1217838.3801 | 2721445.7091 | 1217840.0288 | 2721449.2987 | 1217841.9812 | 2721466.7626 | 1217844.2167 | 2721481.916 | 1217844.3256 | 2721487.0475 | 1217844.0189 | 2721490.3262 | 1217845.2089
45 | 2721366.4757 | 1217831.8527 | 2721360.8332 | 1217832.2714 | 2721339.7828 | 1217837.6135 | 2721325.3576 | 1217843.5022 | 2721320.5489 | 1217846.9736 | 2721314.6393 | 1217853.0469 | 2721298.262 | 1217861.2087 | 2721278.9262 | 1217870.3556 | 2721270.4956 | 1217876.0662
46 | 2721139.3853 | 1218001.6177 | 2721107.0452 | 1217991.6317
47 | 2721161.9705 | 1217996.5519 | 2721143.4371 | 1218002.8688 | 2721139.3853 | 1218001.6177
48 | 2721067.6926 | 1217973.3177 | 2721070.6316 | 1217976.6467 | 2721076.1378 | 1217979.9389 | 2721095.4408 | 1217988.0485 | 2721107.0452 | 1217991.6317
49 | 2721161.9705 | 1217996.5519 | 2721160.5068 | 1218001.6927 | 2721159.4673 | 1218003.8747
50 | 2721161.9705 | 1217996.5519 | 2721171.5959 | 1217997.0368 | 2721186.0089 | 1217992.0928 | 2721190.9529 | 1217989.4046
51 | 2721067.6926 | 1217973.3177 | 2721081.5337 | 1217973.3434
52 | 2721067.6926 | 1217973.3177 | 2721066.8121 | 1217970.6867 | 2721067.9429 | 1217967.3515 | 2721070.7465 | 1217965.3959 | 2721087.3117 | 1217959.539 | 2721096.4676 | 1217955.4521
53 | 2721119.8361 | 1217948.6496 | 2721112.851 | 1217949.6059 | 2721107.1793 | 1217951.0918 | 2721097.1042 | 1217955.168 | 2721096.4676 | 1217955.4521
54 | 2721143.1915 | 1217939.9263 | 2721137.6277 | 1217944.3166 | 2721131.3074 | 1217947.0791 | 2721119.8361 | 1217948.6496
55 | 2721158.7999 | 1217935.5736 | 2721143.1915 | 1217939.9263
56 | 2721157.0123 | 1217921.1816 | 2721157.5954 | 1217923.4953 | 2721157.0205 | 1217926.3747 | 2721143.1915 | 1217939.9263
57 | 2721157.0123 | 1217921.1816 | 2721154.7106 | 1217918.6218 | 2721150.506 | 1217917.7801 | 2721144.2941 | 1217916.7085 | 2721130.6608 | 1217916.9093
58 | 2721157.0123 | 1217921.1816 | 2721136.4228 | 1217933.7506 | 2721132.1467 | 1217934.5643 | 2721127.2472 | 1217934.7274
59 | 2721157.0123 | 1217921.1816 | 2721162.2919 | 1217921.8006 | 2721177.8469 | 1217922.6842 | 2721183.3773 | 1217922.1741 | 2721193.6811 | 1217920.2078
60 | 2721130.6608 | 1217916.9093 | 2721143.1251 | 1217906.9883 | 2721148.0269 | 1217906.3986
61 | 2721130.6608 | 1217916.9093 | 2721125.5078 | 1217916.5464
62 | 2721115.5602 | 1217935.1164 | 2721127.2472 | 1217934.7274
63 | 2721193.6811 | 1217920.2078 | 2721194.8035 | 1217919.9936 | 2721197.0378 | 1217919.707
64 | 2721101.8909 | 1217908.7182 | 2721105.0853 | 1217912.1858 | 2721109.0922 | 1217914.1577 | 2721116.0047 | 1217915.8773 | 2721125.5078 | 1217916.5464
65 | 2721101.8909 | 1217908.7182 | 2721074.4311 | 1217910.0279 | 2721066.8973 | 1217910.8533 | 2721062.1719 | 1217912.1027 | 2721057.3086 | 1217914.161 | 2721053.3572 | 1217916.9273 | 2721042.7963 | 1217926.5981 | 2721037.8572 | 1217930.1449 | 2721031.7027 | 1217932.5996 | 2721003.6728 | 1217940.6699 | 2720995.7664 | 1217943.0223 | 2720990.8292 | 1217946.4803 | 2720985.9341 | 1217950.851 | 2720957.7795 | 1217980.7692
66 | 2721101.8909 | 1217908.7182 | 2721106.9756 | 1217906.9758 | 2721111.7928 | 1217904.5718 | 2721121.5578 | 1217896.7086 | 2721135.6611 | 1217887.5883 | 2721138.472 | 1217886.2
67 | 2721196.5466 | 1217879.8647 | 2721270.4956 | 1217876.0662
68 | 2721196.5466 | 1217879.8647 | 2721189.3842 | 1217884.0779 | 2721185.4724 | 1217886.0855
69 | 2721153.9376 | 1217883.4677 | 2721165.441 | 1217886.4484 | 2721173.0293 | 1217888.1707 | 2721178.9797 | 1217887.9137 | 2721184.0284 | 1217886.8266 | 2721185.4724 | 1217886.0855
70 | 2720957.7795 | 1217980.7692 | 2720900.6362 | 1218041.3453
71 | 2720957.7795 | 1217980.7692 | 2720965.8879 | 1217989.0291 | 2720967.2158 | 1217994.1006
72 | 2721153.9376 | 1217883.4677 | 2721147.6651 | 1217883.5069 | 2721141.2832 | 1217884.8115 | 2721138.472 | 1217886.2
73 | 2721153.9376 | 1217883.4677 | 2721154.1507 | 1217887.1749 | 2721160.8654 | 1217893.3941 | 2721168.0113 | 1217898.9436 | 2721173.7098 | 1217900.9944
74 | 2720900.6362 | 1218041.3453 | 2720899.9533 | 1218035.607
75 | 2720900.6362 | 1218041.3453 | 2720895.0326 | 1218046.2131 | 2720889.6532 | 1218050.1403 | 2720887.4246 | 1218051.5666
76 | 2720951.5196 | 1218056.4451 | 2720952.015 | 1218050.3727 | 2720960.8363 | 1218030.2584 | 2720968.7339 | 1218006.656 | 2720968.6217 | 1217999.4704 | 2720967.2158 | 1217994.1006
77 | 2720884.6876 | 1218053.3182 | 2720887.4246 | 1218051.5666
78 | 2720759.0667 | 1218083.4405 | 2720761.9974 | 1218084.5674 | 2720771.4548 | 1218087.339 | 2720787.4997 | 1218089.8773 | 2720791.9858 | 1218091.058 | 2720795.5101 | 1218092.8642 | 2720801.2538 | 1218097.5509 | 2720809.2077 | 1218104.4397 | 2720816.0053 | 1218107.7023 | 2720823.1252 | 1218108.5473 | 2720830.548 | 1218107.5637 | 2720836.5485 | 1218104.8277 | 2720842.2566 | 1218100.4178 | 2720846.579 | 1218095.4461 | 2720867.1484 | 1218066.9746 | 2720872.2807 | 1218061.7525 | 2720878.7154 | 1218056.3344 | 2720884.6684 | 1218053.3306 | 2720884.6876 | 1218053.3182
79 | 2720649.9705 | 1218032.3468 | 2720657.3993 | 1218029.1947 | 2720674.7391 | 1218024.798 | 2720679.0001 | 1218024.3506 | 2720682.548 | 1218024.6227 | 2720685.0207 | 1218025.4957 | 2720688.4954 | 1218027.879 | 2720709.9128 | 1218048.5621 | 2720721.9096 | 1218058.6574 | 2720729.3679 | 1218063.4121 | 2720742.1345 | 1218071.1101 | 2720747.4025 | 1218074.9198 | 2720759.0667 | 1218083.4405
80 | 2720649.9705 | 1218032.3468 | 2720651.3985 | 1218036.0674 | 2720653.9114 | 1218036.83 | 2720673.5896 | 1218032.8143

## bus_geodata
| x | y | coords
0 | 2721107.1518 | 1217434.6104
1 | 2721104.9091 | 1217447.0694
2 | 2721127.427 | 1217413.677
3 | 2721109.4075 | 1217469.0321
4 | 2721150.4893 | 1217032.1513
5 | 2720786.8002 | 1217543.0411
6 | 2720794.5964 | 1217570.0977
7 | 2720727.4074 | 1217609.967
8 | 2720671.126 | 1217477.7029
9 | 2721115.1463 | 1217477.9881
10 | 2721063.4759 | 1216787.3385
11 | 2721074.7636 | 1216818.7702
12 | 2721047.4899 | 1216765.8421
13 | 2721089.4212 | 1216853.8844
14 | 2721090.8974 | 1216855.9488
15 | 2721104.5756 | 1216861.9098
16 | 2721138.6644 | 1216875.4011
17 | 2721224.7913 | 1216980.5667
18 | 2721210.5935 | 1216856.1598
19 | 2721210.8782 | 1216990.3024
20 | 2721380.1744 | 1217067.4877
21 | 2721211.4762 | 1216796.374
22 | 2721217.718 | 1217001.6169
23 | 2721209.8469 | 1216793.9633
24 | 2721131.4587 | 1217486.4929
25 | 2721104.6574 | 1217499.0134
26 | 2721105.767 | 1217526.7563
27 | 2721109.3002 | 1217539.1555
28 | 2721111.3064 | 1217546.1961
29 | 2721126.0104 | 1217553.5006
30 | 2721124.9 | 1217867.8988
31 | 2721140.469 | 1217878.5568
32 | 2720550.1583 | 1217361.8912
33 | 2720543.2119 | 1217369.8089
34 | 2720553.3759 | 1217357.6162
35 | 2720669.7872 | 1217450.0878
36 | 2720668.6361 | 1217471.0927
37 | 2720715.3521 | 1217615.077
38 | 2720656.1281 | 1217632.8966
39 | 2720618.6776 | 1217643.4244
40 | 2721794.6044 | 1217692.1729
41 | 2721808.2336 | 1217693.4587
42 | 2721664.7885 | 1217705.5823
43 | 2721490.3262 | 1217845.2089
44 | 2721366.4757 | 1217831.8527
45 | 2721139.3853 | 1218001.6177
46 | 2721107.0452 | 1217991.6317
47 | 2721161.9705 | 1217996.5519
48 | 2721067.6926 | 1217973.3177
49 | 2721159.4673 | 1218003.8747
50 | 2721190.9529 | 1217989.4046
51 | 2721081.5337 | 1217973.3434
52 | 2721096.4676 | 1217955.4521
53 | 2721119.8361 | 1217948.6496
54 | 2721143.1915 | 1217939.9263
55 | 2721158.7999 | 1217935.5736
56 | 2721157.0123 | 1217921.1816
57 | 2721130.6608 | 1217916.9093
58 | 2721127.2472 | 1217934.7274
59 | 2721193.6811 | 1217920.2078
60 | 2721148.0269 | 1217906.3986
61 | 2721125.5078 | 1217916.5464
62 | 2721115.5602 | 1217935.1164
63 | 2721197.0378 | 1217919.707
64 | 2721101.8909 | 1217908.7182
65 | 2721270.4956 | 1217876.0662
66 | 2721196.5466 | 1217879.8647
67 | 2721185.4724 | 1217886.0855
68 | 2720957.7795 | 1217980.7692
69 | 2721138.472 | 1217886.2
70 | 2721108.294 | 1217892.3131
71 | 2721153.9376 | 1217883.4677
72 | 2721173.7098 | 1217900.9944
73 | 2720900.6362 | 1218041.3453
74 | 2720967.2158 | 1217994.1006
75 | 2720899.9533 | 1218035.607
76 | 2720887.4246 | 1218051.5666
77 | 2720951.5196 | 1218056.4451
78 | 2720884.6876 | 1218053.3182
79 | 2720759.0667 | 1218083.4405
80 | 2720649.9705 | 1218032.3468
81 | 2720673.5896 | 1218032.8143
82 | 2721104.6574 | 1217499.0134

## line_std_types
| c_nf_per_km | r_ohm_per_km | x_ohm_per_km | max_i_ka | type | q_mm2 | alpha | voltage_rating
NAYY 4x50 SE | 210 | 0.642 | 0.083 | 0.142 | cs | 50 | 0.00403 | LV
NAYY 4x120 SE | 264 | 0.225 | 0.08 | 0.242 | cs | 120 | 0.00403 | LV
NAYY 4x150 SE | 261 | 0.208 | 0.08 | 0.27 | cs | 150 | 0.00403 | LV
NA2XS2Y 1x95 RM/25 12/20 kV | 216 | 0.313 | 0.132 | 0.252 | cs | 95 | 0.00403 | MV
NA2XS2Y 1x185 RM/25 12/20 kV | 273 | 0.161 | 0.117 | 0.362 | cs | 185 | 0.00403 | MV
NA2XS2Y 1x240 RM/25 12/20 kV | 304 | 0.122 | 0.112 | 0.421 | cs | 240 | 0.00403 | MV
NA2XS2Y 1x95 RM/25 6/10 kV | 315 | 0.313 | 0.123 | 0.249 | cs | 95 | 0.00403 | MV
NA2XS2Y 1x185 RM/25 6/10 kV | 406 | 0.161 | 0.11 | 0.358 | cs | 185 | 0.00403 | MV
NA2XS2Y 1x240 RM/25 6/10 kV | 456 | 0.122 | 0.105 | 0.416 | cs | 240 | 0.00403 | MV
NA2XS2Y 1x150 RM/25 12/20 kV | 250 | 0.206 | 0.116 | 0.319 | cs | 150 | 0.00403 | MV
NA2XS2Y 1x120 RM/25 12/20 kV | 230 | 0.253 | 0.119 | 0.283 | cs | 120 | 0.00403 | MV
NA2XS2Y 1x70 RM/25 12/20 kV | 190 | 0.443 | 0.132 | 0.22 | cs | 70 | 0.00403 | MV
NA2XS2Y 1x150 RM/25 6/10 kV | 360 | 0.206 | 0.11 | 0.315 | cs | 150 | 0.00403 | MV
NA2XS2Y 1x120 RM/25 6/10 kV | 340 | 0.253 | 0.113 | 0.28 | cs | 120 | 0.00403 | MV
NA2XS2Y 1x70 RM/25 6/10 kV | 280 | 0.443 | 0.123 | 0.217 | cs | 70 | 0.00403 | MV
N2XS(FL)2Y 1x120 RM/35 64/110 kV | 112 | 0.153 | 0.166 | 0.366 | cs | 120 | 0.00393 | HV
N2XS(FL)2Y 1x185 RM/35 64/110 kV | 125 | 0.099 | 0.156 | 0.457 | cs | 185 | 0.00393 | HV
N2XS(FL)2Y 1x240 RM/35 64/110 kV | 135 | 0.075 | 0.149 | 0.526 | cs | 240 | 0.00393 | HV
N2XS(FL)2Y 1x300 RM/35 64/110 kV | 144 | 0.06 | 0.144 | 0.588 | cs | 300 | 0.00393 | HV
15-AL1/3-ST1A 0.4 | 11 | 1.8769 | 0.35 | 0.105 | ol | 16 | 0.00403 | LV
24-AL1/4-ST1A 0.4 | 11.25 | 1.2012 | 0.335 | 0.14 | ol | 24 | 0.00403 | LV
48-AL1/8-ST1A 0.4 | 12.2 | 0.5939 | 0.3 | 0.21 | ol | 48 | 0.00403 | LV
94-AL1/15-ST1A 0.4 | 13.2 | 0.306 | 0.29 | 0.35 | ol | 94 | 0.00403 | LV
34-AL1/6-ST1A 10.0 | 9.7 | 0.8342 | 0.36 | 0.17 | ol | 34 | 0.00403 | MV
48-AL1/8-ST1A 10.0 | 10.1 | 0.5939 | 0.35 | 0.21 | ol | 48 | 0.00403 | MV
70-AL1/11-ST1A 10.0 | 10.4 | 0.4132 | 0.339 | 0.29 | ol | 70 | 0.00403 | MV
94-AL1/15-ST1A 10.0 | 10.75 | 0.306 | 0.33 | 0.35 | ol | 94 | 0.00403 | MV
122-AL1/20-ST1A 10.0 | 11.1 | 0.2376 | 0.323 | 0.41 | ol | 122 | 0.00403 | MV
149-AL1/24-ST1A 10.0 | 11.25 | 0.194 | 0.315 | 0.47 | ol | 149 | 0.00403 | MV
34-AL1/6-ST1A 20.0 | 9.15 | 0.8342 | 0.382 | 0.17 | ol | 34 | 0.00403 | MV
48-AL1/8-ST1A 20.0 | 9.5 | 0.5939 | 0.372 | 0.21 | ol | 48 | 0.00403 | MV
70-AL1/11-ST1A 20.0 | 9.7 | 0.4132 | 0.36 | 0.29 | ol | 70 | 0.00403 | MV
94-AL1/15-ST1A 20.0 | 10 | 0.306 | 0.35 | 0.35 | ol | 94 | 0.00403 | MV
122-AL1/20-ST1A 20.0 | 10.3 | 0.2376 | 0.344 | 0.41 | ol | 122 | 0.00403 | MV
149-AL1/24-ST1A 20.0 | 10.5 | 0.194 | 0.337 | 0.47 | ol | 149 | 0.00403 | MV
184-AL1/30-ST1A 20.0 | 10.75 | 0.1571 | 0.33 | 0.535 | ol | 184 | 0.00403 | MV
243-AL1/39-ST1A 20.0 | 11 | 0.1188 | 0.32 | 0.645 | ol | 243 | 0.00403 | MV
48-AL1/8-ST1A 110.0 | 8 | 0.5939 | 0.46 | 0.21 | ol | 48 | 0.00403 | HV
70-AL1/11-ST1A 110.0 | 8.4 | 0.4132 | 0.45 | 0.29 | ol | 70 | 0.00403 | HV
94-AL1/15-ST1A 110.0 | 8.65 | 0.306 | 0.44 | 0.35 | ol | 94 | 0.00403 | HV
122-AL1/20-ST1A 110.0 | 8.5 | 0.2376 | 0.43 | 0.41 | ol | 122 | 0.00403 | HV
149-AL1/24-ST1A 110.0 | 8.75 | 0.194 | 0.41 | 0.47 | ol | 149 | 0.00403 | HV
184-AL1/30-ST1A 110.0 | 8.8 | 0.1571 | 0.4 | 0.535 | ol | 184 | 0.00403 | HV
243-AL1/39-ST1A 110.0 | 9 | 0.1188 | 0.39 | 0.645 | ol | 243 | 0.00403 | HV
305-AL1/39-ST1A 110.0 | 9.2 | 0.0949 | 0.38 | 0.74 | ol | 305 | 0.00403 | HV
490-AL1/64-ST1A 110.0 | 9.75 | 0.059 | 0.37 | 0.96 | ol | 490 | 0.00403 | HV
679-AL1/86-ST1A 110.0 | 9.95 | 0.042 | 0.36 | 1.15 | ol | 679 | 0.00403 | HV
490-AL1/64-ST1A 220.0 | 10 | 0.059 | 0.285 | 0.96 | ol | 490 | 0.00403 | HV
679-AL1/86-ST1A 220.0 | 11.7 | 0.042 | 0.275 | 1.15 | ol | 679 | 0.00403 | HV
490-AL1/64-ST1A 380.0 | 11 | 0.059 | 0.253 | 0.96 | ol | 490 | 0.00403 | HV
679-AL1/86-ST1A 380.0 | 14.6 | 0.042 | 0.25 | 1.15 | ol | 679 | 0.00403 | HV

## trafo_std_types
| i0_percent | pfe_kw | vkr_percent | sn_mva | vn_lv_kv | vn_hv_kv | vk_percent | shift_degree | vector_group | tap_side | tap_neutral | tap_min | tap_max | tap_step_degree | tap_step_percent | tap_phase_shifter
160 MVA 380/110 kV | 0.06 | 60 | 0.25 | 160 | 110 | 380 | 12.2 | 0 | Yy0 | hv | 0 | -9 | 9 | 0 | 1.5 | FALSE
100 MVA 220/110 kV | 0.06 | 55 | 0.26 | 100 | 110 | 220 | 12 | 0 | Yy0 | hv | 0 | -9 | 9 | 0 | 1.5 | FALSE
63 MVA 110/20 kV | 0.04 | 22 | 0.32 | 63 | 20 | 110 | 18 | 150 | YNd5 | hv | 0 | -9 | 9 | 0 | 1.5 | FALSE
40 MVA 110/20 kV | 0.05 | 18 | 0.34 | 40 | 20 | 110 | 16.2 | 150 | YNd5 | hv | 0 | -9 | 9 | 0 | 1.5 | FALSE
25 MVA 110/20 kV | 0.07 | 14 | 0.41 | 25 | 20 | 110 | 12 | 150 | YNd5 | hv | 0 | -9 | 9 | 0 | 1.5 | FALSE
63 MVA 110/10 kV | 0.04 | 22 | 0.32 | 63 | 10 | 110 | 18 | 150 | YNd5 | hv | 0 | -9 | 9 | 0 | 1.5 | FALSE
40 MVA 110/10 kV | 0.05 | 18 | 0.34 | 40 | 10 | 110 | 16.2 | 150 | YNd5 | hv | 0 | -9 | 9 | 0 | 1.5 | FALSE
25 MVA 110/10 kV | 0.07 | 14 | 0.41 | 25 | 10 | 110 | 12 | 150 | YNd5 | hv | 0 | -9 | 9 | 0 | 1.5 | FALSE
0.25 MVA 20/0.4 kV | 0.32 | 0.8 | 1.44 | 0.25 | 0.4 | 20 | 6 | 150 | Yzn5 | hv | 0 | -2 | 2 | 0 | 2.5 | FALSE
0.4 MVA 20/0.4 kV | 0.3375 | 1.35 | 1.425 | 0.4 | 0.4 | 20 | 6 | 150 | Dyn5 | hv | 0 | -2 | 2 | 0 | 2.5 | FALSE
0.63 MVA 20/0.4 kV | 0.2619 | 1.65 | 1.206 | 0.63 | 0.4 | 20 | 6 | 150 | Dyn5 | hv | 0 | -2 | 2 | 0 | 2.5 | FALSE
0.25 MVA 10/0.4 kV | 0.24 | 0.6 | 1.2 | 0.25 | 0.4 | 10 | 4 | 150 | Dyn5 | hv | 0 | -2 | 2 | 0 | 2.5 | FALSE
0.4 MVA 10/0.4 kV | 0.2375 | 0.95 | 1.325 | 0.4 | 0.4 | 10 | 4 | 150 | Dyn5 | hv | 0 | -2 | 2 | 0 | 2.5 | FALSE
0.63 MVA 10/0.4 kV | 0.1873 | 1.18 | 1.0794 | 0.63 | 0.4 | 10 | 4 | 150 | Dyn5 | hv | 0 | -2 | 2 | 0 | 2.5 | FALSE

## trafo3w_std_types
| sn_hv_mva | sn_mv_mva | sn_lv_mva | vn_hv_kv | vn_mv_kv | vn_lv_kv | vk_hv_percent | vk_mv_percent | vk_lv_percent | vkr_hv_percent | vkr_mv_percent | vkr_lv_percent | pfe_kw | i0_percent | shift_mv_degree | shift_lv_degree | vector_group | tap_side | tap_neutral | tap_min | tap_max | tap_step_percent
63/25/38 MVA 110/20/10 kV | 63 | 25 | 38 | 110 | 20 | 10 | 10.4 | 10.4 | 10.4 | 0.28 | 0.32 | 0.35 | 35 | 0.89 | 0 | 0 | YN0yn0yn0 | hv | 0 | -10 | 10 | 1.2
63/25/38 MVA 110/10/10 kV | 63 | 25 | 38 | 110 | 10 | 10 | 10.4 | 10.4 | 10.4 | 0.28 | 0.32 | 0.35 | 35 | 0.89 | 0 | 0 | YN0yn0yn0 | hv | 0 | -10 | 10 | 1.2

## fuse_std_types
| fuse_type | i_rated_a | t_avg | t_min | t_total | x_avg | x_min | x_total
HV 100A | HV 100A | 100 | 0 | [10.0, 3.64, 0.854, 0.281, 0.1, 0.0531, 0.022, 0.01] | [10.0, 4.267, 1.21, 0.403, 0.1, 0.058, 0.022, 0.01] | 0 | [300.0, 350.0, 450.0, 550.0, 700.0, 850.0, 1200.0, 1752.0] | [600.0, 700.0, 900.0, 1150.0, 1665.0, 2000.0, 3000.0, 4313.0]
HV 10A | HV 10A | 10 | 0 | [10.0, 1675.0, 0.344, 0.156, 0.1, 0.0417, 0.0171, 0.01] | [10.0, 1.3, 0.3, 0.155, 0.1, 0.0555, 0.023, 0.01] | 0 | [30.0, 32.0, 35.0, 37.0, 39.0, 50.0, 70.0, 88.0] | [60.0, 70.0, 80.0, 87.0, 94.0, 110.0, 150.0, 216.0]
HV 125A | HV 125A | 125 | 0 | [10.0, 1.82, 0.344, 0.1, 0.0467, 0.0269, 0.01] | [10.0, 2.478, 0.426, 0.1, 0.0427, 0.0211, 0.01] | 0 | [375.0, 500.0, 700.0, 925.0, 1200.0, 1500.0, 2341.0] | [750.0, 1000.0, 1500.0, 2200.0, 3000.0, 4000.0, 5765.0]
HV 160A | HV 160A | 160 | 0 | [10.0, 4.15, 1.03, 0.198, 0.1, 0.051, 0.0172, 0.01] | [10.0, 2.3, 0.734, 0.274, 0.1, 0.046, 0.0177, 0.01] | 0 | [480.0, 550.0, 700.0, 1000.0, 1260.0, 1600.0, 2500.0, 3227.0] | [960.0, 1300.0, 1700.0, 2200.0, 2996.0, 4000.0, 6000.0, 7946.0]
HV 16A | HV 16A | 16 | 0 | [10.0, 0.352, 0.164, 0.1, 0.0649, 0.0342, 0.01] | [10.0, 2.34, 0.722, 0.181, 0.1, 0.055, 0.0296, 0.01] | 0 | [48.0, 60.0, 65.0, 71.0, 80.0, 100.0, 162.0] | [96.0, 110.0, 125.0, 150.0, 168.0, 200.0, 250.0, 398.0]
HV 200A | HV 200A | 200 | 0 | [10.0, 4.267, 1.21, 0.403, 0.1, 0.058, 0.022, 0.01] | [10.0, 3.73, 1.654, 0.328, 0.1, 0.0531, 0.019, 0.01] | 0 | [600.0, 700.0, 900.0, 1150.0, 1665.0, 2000.0, 3000.0, 4313.0] | [1200.0, 1500.0, 1800.0, 2700.0, 3960.0, 5000.0, 7500.0, 10620.0]
HV 20A | HV 20A | 20 | 0 | [10.0, 1.3, 0.3, 0.155, 0.1, 0.0555, 0.023, 0.01] | [10.0, 1.3, 0.161, 0.1, 0.0611, 0.0399, 0.0141, 0.01] | 0 | [60.0, 70.0, 80.0, 87.0, 94.0, 110.0, 150.0, 216.0] | [120.0, 150.0, 200.0, 223.0, 260.0, 300.0, 450.0, 532.0]
HV 25A | HV 25A | 25 | 0 | [10.0, 2.512, 0.833, 0.299, 0.1, 0.0372, 0.0223, 0.01] | [10.0, 3.125, 0.597, 0.198, 0.1, 0.0378, 0.022, 0.01] | 0 | [75.0, 82.0, 90.0, 100.0, 124.0, 170.0, 200.0, 289.0] | [150.0, 170.0, 210.0, 250.0, 294.0, 400.0, 500.0, 711.0]
HV 31.5A | HV 31.5A | 31.5 | 0 | [10.0, 2.34, 0.722, 0.181, 0.1, 0.055, 0.0296, 0.01] | [10.0, 2.84, 0.368, 0.164, 0.1, 0.0621, 0.0378, 0.0195, 0.01] | 0 | [95.0, 110.0, 125.0, 150.0, 165.0, 200.0, 250.0, 390.0] | [189.0, 220.0, 300.0, 350.0, 393.0, 450.0, 530.0, 700.0, 960.0]
HV 40A | HV 40A | 40 | 0 | [10.0, 1.3, 0.161, 0.1, 0.0611, 0.0399, 0.0141, 0.01] | [10.0, 2.05, 0.369, 0.198, 0.1, 0.051, 0.0298, 0.01] | 0 | [120.0, 150.0, 200.0, 223.0, 260.0, 300.0, 450.0, 532.0] | [240.0, 300.0, 400.0, 450.0, 530.0, 650.0, 800.0, 1311.0]
HV 50A | HV 50A | 50 | 0 | [10.0, 3.215, 0.597, 0.198, 0.1, 0.0378, 0.022, 0.01] | [10.0, 3.64, 0.854, 0.281, 0.1, 0.0531, 0.022, 0.01] | 0 | [150.0, 170.0, 210.0, 250.0, 294.0, 400.0, 500.0, 711.0] | [300.0, 350.0, 450.0, 550.0, 700.0, 850.0, 1200.0, 1752.0]
HV 6.3A | HV 6.3A | 6.3 | 0 | [10.0, 1.39, 0.344, 0.168, 0.1, 0.056, 0.0263, 0.01] | [10.0, 1.711, 0.516, 0.198, 0.1, 0.0634, 0.0303, 0.01] | 0 | [19.0, 19.5, 20.4, 20.8, 22.0, 25.0, 32.0, 48.0] | [38.0, 40.0, 43.0, 48.0, 53.0, 60.0, 75.0, 118.0]
HV 63A | HV 63A | 63 | 0 | [10.0, 2.84, 0.368, 0.164, 0.1, 0.0621, 0.0378, 0.0195, 0.01] | [10.0, 1.82, 0.344, 0.1, 0.0467, 0.0269, 0.01] | 0 | [189.0, 220.0, 300.0, 350.0, 393.0, 450.0, 530.0, 700.0, 961.0] | [378.0, 500.0, 700.0, 934.0, 1200.0, 1500.0, 2366.0]
HV 80A | HV 80A | 80 | 0 | [10.0, 2.05, 0.369, 0.198, 0.1, 0.051, 0.0298, 0.01] | [10.0, 4.15, 1.03, 0.198, 0.1, 0.051, 0.0172, 0.01] | 0 | [240.0, 300.0, 400.0, 450.0, 530.0, 650.0, 800.0, 1311.0] | [480.0, 550.0, 700.0, 1000.0, 1260.0, 1600.0, 2500.0, 3227.0]
Siemens NH-1-100 | Siemens NH-1-100 | 100 | [5400.0, 2000.0, 400.0, 20.0, 1.0, 0.2, 0.012, 0.004] | 0 | 0 | [150.0, 190.0, 250.0, 430.0, 900.0, 1250.0, 2700.0, 3600.0] | 0 | 0
Siemens NH-1-125 | Siemens NH-1-125 | 125 | [4800.0, 120.0, 7.0, 0.1, 0.004] | 0 | 0 | [180.0, 400.0, 740.0, 2000.0, 4250.0] | 0 | 0
Siemens NH-1-16 | Siemens NH-1-16 | 16 | [4000.0, 400.0, 2.0, 0.1, 0.04, 0.01] | 0 | 0 | [26.0, 35.0, 75.0, 150.0, 200.0, 300.0] | 0 | 0
Siemens NH-1-160 | Siemens NH-1-160 | 160 | [4800.0, 120.0, 7.0, 0.1, 0.004] | 0 | 0 | [210.0, 500.0, 900.0, 2300.0, 5000.0] | 0 | 0
Siemens NH-1-25 | Siemens NH-1-25 | 25 | [4000.0, 1000.0, 10.0, 0.2, 0.02, 0.01] | 0 | 0 | [40.0, 50.0, 100.0, 210.0, 400.0, 500.0] | 0 | 0
Siemens NH-1-50 | Siemens NH-1-50 | 50 | [4000.0, 40.0, 4.0, 1.0, 0.02, 0.01] | 0 | 0 | [86.0, 200.0, 300.0, 400.0, 1000.0, 1280.0] | 0 | 0
Siemens NH-1-63 | Siemens NH-1-63 | 63 | [4000.0, 100.0, 10.0, 2.0, 0.04, 0.01] | 0 | 0 | [100.0, 200.0, 300.0, 400.0, 1000.0, 1500.0] | 0 | 0
Siemens NH-1-80 | Siemens NH-1-80 | 80 | [4800.0, 120.0, 7.0, 0.1, 0.01] | 0 | 0 | [150.58, 250.0, 450.0, 1150.0, 2470.0] | 0 | 0
Siemens NH-2-1000 | Siemens NH-2-1000 | 1000 | [4800.0, 120.0, 7.0, 0.1, 0.004] | 0 | 0 | [1900.0, 3500.0, 8400.0, 24000.0, 52000.0] | 0 | 0
Siemens NH-2-200 | Siemens NH-2-200 | 200 | [4800.0, 120.0, 7.0, 0.1, 0.004] | 0 | 0 | [280.0, 650.0, 1200.0, 3000.0, 7000.0] | 0 | 0
Siemens NH-2-224 | Siemens NH-2-224 | 224 | [4800.0, 120.0, 7.0, 0.2, 0.04, 0.004] | 0 | 0 | [400.0, 750.0, 1453.0, 3025.0, 4315.0, 7600.0] | 0 | 0
Siemens NH-2-250 | Siemens NH-2-250 | 250 | [4800.0, 120.0, 7.0, 0.1, 0.004] | 0 | 0 | [450.0, 800.0, 1650.0, 4000.0, 8500.0] | 0 | 0
Siemens NH-2-315 | Siemens NH-2-315 | 315 | [4800.0, 120.0, 7.0, 0.1, 0.004] | 0 | 0 | [550.0, 920.0, 1900.0, 5000.0, 11000.0] | 0 | 0
Siemens NH-2-355 | Siemens NH-2-355 | 355 | [4800.0, 120.0, 6.0, 0.1, 0.004] | 0 | 0 | [650.0, 1116.27, 2350.0, 5840.0, 12790.0] | 0 | 0
Siemens NH-2-400 | Siemens NH-2-400 | 400 | [4800.0, 120.0, 7.0, 0.1, 0.004] | 0 | 0 | [720.0, 1350.0, 2800.0, 6500.0, 15000.0] | 0 | 0
Siemens NH-2-425 | Siemens NH-2-425 | 425 | [4800.0, 120.0, 7.0, 0.1, 0.004] | 0 | 0 | [850.0, 1500.0, 3050.0, 7500.0, 16500.0] | 0 | 0
Siemens NH-2-630 | Siemens NH-2-630 | 630 | [4800.0, 120.0, 7.0, 0.1, 0.004] | 0 | 0 | [1200.0, 2000.0, 4800.0, 12000.0, 26000.0] | 0 | 0

## res_bus
| vm_pu | va_degree | p_mw | q_mvar
0 | 0.99902 | -0.018747 | 0.00067358 | 0.00016882
1 | 0.99918 | -0.015712 | 0.0007487 | 0.00018764
2 | 0.99866 | -0.02577 | 0 | 0
3 | 0.99949 | -0.0098526 | 0.00087845 | 0.00022016
4 | 0.99413 | -0.11298 | 0.00078889 | 0.00019772
5 | 0.99803 | -0.037971 | 0 | 0
6 | 0.99813 | -0.03603 | 0.00038502 | 9.6495e-05
7 | 0.99797 | -0.03926 | 0 | 0
8 | 0.99765 | -0.045448 | 0 | 0
9 | 0.99963 | -0.0070124 | 0 | 0
10 | 0.99175 | -0.15915 | 0.00088983 | 0.00022301
11 | 0.99185 | -0.15706 | 0 | 0
12 | 0.99168 | -0.16041 | 0.0026332 | 0.00065995
13 | 0.99198 | -0.15463 | 0.00055868 | 0.00014002
14 | 0.99199 | -0.15445 | 0 | 0
15 | 0.99204 | -0.15337 | 0.0015773 | 0.00039531
16 | 0.99223 | -0.14969 | 0 | 0
17 | 0.99316 | -0.13168 | 0 | 0
18 | 0.99209 | -0.15245 | 0 | 0
19 | 0.9933 | -0.12896 | 0 | 0
20 | 0.9929 | -0.13687 | 0.0016231 | 0.00040678
21 | 0.99199 | -0.15449 | 0.00085096 | 0.00021327
22 | 0.99327 | -0.12968 | 0.0031032 | 0.00077773
23 | 0.99198 | -0.15454 | 0.00094087 | 0.0002358
24 | 0.99961 | -0.0073987 | 0.0012027 | 0.00030144
25 | 1 | 0 | -0.043968 | -0.010639
26 | 0.99934 | -0.012708 | 0.00041886 | 0.00010498
27 | 0.99909 | -0.017445 | 0.00095659 | 0.00023974
28 | 0.99896 | -0.020014 | 0 | 0
29 | 0.99865 | -0.025903 | 0.0020338 | 0.00050971
30 | 0.99349 | -0.12561 | 0.00035839 | 8.9822e-05
31 | 0.99318 | -0.1316 | 0 | 0
32 | 0.99727 | -0.052803 | 0.00051139 | 0.00012817
33 | 0.99729 | -0.052409 | 0 | 0
34 | 0.99726 | -0.052955 | 0.001622 | 0.00040651
35 | 0.99758 | -0.046678 | 0 | 0
36 | 0.99763 | -0.045831 | 0.00092726 | 0.00023239
37 | 0.99796 | -0.039439 | 0.00038202 | 9.5742e-05
38 | 0.99794 | -0.039871 | 0 | 0
39 | 0.99792 | -0.040141 | 0.00039622 | 9.9303e-05
40 | 0.99196 | -0.15542 | 0.00058835 | 0.00014745
41 | 0.99195 | -0.15563 | 0.00086801 | 0.00021754
42 | 0.99214 | -0.15195 | 0 | 0
43 | 0.99244 | -0.14615 | 0 | 0
44 | 0.99261 | -0.14274 | 0 | 0
45 | 0.99153 | -0.16371 | 0.00025391 | 6.3635e-05
46 | 0.99156 | -0.16311 | 0.00036423 | 9.1285e-05
47 | 0.99151 | -0.16403 | 0 | 0
48 | 0.99161 | -0.16205 | 0 | 0
49 | 0.99151 | -0.16407 | 0.00030588 | 7.6661e-05
50 | 0.9915 | -0.16426 | 0.00043855 | 0.00010991
51 | 0.9916 | -0.16236 | 0.0012917 | 0.00032374
52 | 0.9917 | -0.16029 | 0.0005589 | 0.00014007
53 | 0.99177 | -0.15889 | 0.0011226 | 0.00028136
54 | 0.99188 | -0.15692 | 0 | 0
55 | 0.99187 | -0.15706 | 0.00046334 | 0.00011612
56 | 0.99198 | -0.15482 | 0 | 0
57 | 0.99216 | -0.15147 | 0 | 0
58 | 0.99195 | -0.15547 | 0.00060057 | 0.00015052
59 | 0.99195 | -0.15545 | 0.0005174 | 0.00012967
60 | 0.99215 | -0.15165 | 0.00048949 | 0.00012268
61 | 0.99219 | -0.15079 | 0.00049175 | 0.00012324
62 | 0.99195 | -0.15558 | 0.00049946 | 0.00012518
63 | 0.99195 | -0.15548 | 0.00044154 | 0.00011066
64 | 0.99238 | -0.1472 | 0 | 0
65 | 0.99275 | -0.13995 | 0.00042764 | 0.00010718
66 | 0.99288 | -0.13746 | 0 | 0
67 | 0.9929 | -0.13703 | 0.00082286 | 0.00020623
68 | 0.99189 | -0.15671 | 0 | 0
69 | 0.99281 | -0.13874 | 0.00059899 | 0.00015012
70 | 0.9931 | -0.13315 | 0.0024128 | 0.0006047
71 | 0.99298 | -0.13546 | 0 | 0
72 | 0.99296 | -0.1359 | 0.00088401 | 0.00022155
73 | 0.99176 | -0.15917 | 0 | 0
74 | 0.99187 | -0.15717 | 0.0010484 | 0.00026274
75 | 0.99176 | -0.1592 | 0.00030312 | 7.597e-05
76 | 0.99174 | -0.15957 | 0.00075058 | 0.00018811
77 | 0.99184 | -0.15772 | 0.0004767 | 0.00011947
78 | 0.99174 | -0.15961 | 0.00032343 | 8.1058e-05
79 | 0.9917 | -0.1604 | 0 | 0
80 | 0.99167 | -0.16105 | 0 | 0
81 | 0.99166 | -0.16118 | 0.00027829 | 6.9746e-05
82 | 0.99998 | 149.9956 | 0 | 0

## res_line
| p_from_mw | q_from_mvar | p_to_mw | q_to_mvar | pl_mw | ql_mvar | i_from_ka | i_to_ka | i_ka | vm_from_pu | va_from_degree | vm_to_pu | va_to_degree | loading_percent
0 | -0.013718 | -0.0034538 | 0.01372 | 0.0034549 | 1.9903e-06 | 1.1074e-06 | 0.020438 | 0.020438 | 0.020438 | 0.99902 | -0.018747 | 0.99918 | -0.015712 | 5.6149
1 | 0.013044 | 0.003285 | -0.01304 | -0.0032826 | 4.3792e-06 | 2.398e-06 | 0.019435 | 0.019435 | 0.019435 | 0.99902 | -0.018747 | 0.99866 | -0.02577 | 5.3393
2 | -0.014469 | -0.0036426 | 0.014473 | 0.0036448 | 4.0541e-06 | 2.2897e-06 | 0.021553 | 0.021553 | 0.021553 | 0.99918 | -0.015712 | 0.99949 | -0.0098526 | 5.9212
3 | 0.01304 | 0.0032826 | -0.012986 | -0.0032529 | 5.4145e-05 | 2.9674e-05 | 0.019435 | 0.019437 | 0.019437 | 0.99866 | -0.02577 | 0.99413 | -0.11298 | 5.3398
4 | -0.015351 | -0.003865 | 0.015353 | 0.0038662 | 2.0846e-06 | 1.1947e-06 | 0.022861 | 0.022861 | 0.022861 | 0.99949 | -0.0098526 | 0.99963 | -0.0070124 | 6.2804
5 | 0.012197 | 0.0030552 | -0.012188 | -0.0030502 | 9.2741e-06 | 4.9741e-06 | 0.018256 | 0.018256 | 0.018256 | 0.99413 | -0.11298 | 0.9933 | -0.12896 | 5.0155
6 | -0.0038408 | -0.00095622 | 0.0038411 | 0.00095607 | 3.5323e-07 | -1.4964e-07 | 0.0057242 | 0.0057241 | 0.0057242 | 0.99803 | -0.037971 | 0.99813 | -0.03603 | 1.5726
7 | 0.00077831 | 0.00019237 | -0.00077826 | -0.00019357 | 4.742e-08 | -1.1983e-06 | 0.0011595 | 0.0011599 | 0.0011599 | 0.99803 | -0.037971 | 0.99797 | -0.03926 | 0.31865
8 | 0.0030625 | 0.00076384 | -0.0030614 | -0.00076497 | 1.0875e-06 | -1.1218e-06 | 0.0045647 | 0.0045654 | 0.0045654 | 0.99803 | -0.037971 | 0.99765 | -0.045448 | 1.2542
9 | -0.0042262 | -0.0010526 | 0.0042308 | 0.0010514 | 4.6721e-06 | -1.1212e-06 | 0.006298 | 0.0062966 | 0.006298 | 0.99813 | -0.03603 | 0.99934 | -0.012708 | 1.7302
10 | 0.00077826 | 0.00019357 | -0.00077825 | -0.00019374 | 6.6063e-09 | -1.6685e-07 | 0.0011599 | 0.00116 | 0.00116 | 0.99797 | -0.03926 | 0.99796 | -0.039439 | 0.31867
11 | 0.0030614 | 0.00076497 | -0.0030613 | -0.00076502 | 5.5709e-08 | -5.7413e-08 | 0.0045654 | 0.0045654 | 0.0045654 | 0.99765 | -0.045448 | 0.99763 | -0.045831 | 1.2542
12 | 0.0012028 | 0.00030121 | -0.0012027 | -0.00030144 | 2.213e-08 | -2.272e-07 | 0.0017903 | 0.0017904 | 0.0017904 | 0.99963 | -0.0070124 | 0.99961 | -0.0073987 | 0.49187
13 | -0.016556 | -0.0041674 | 0.016562 | 0.0041706 | 5.551e-06 | 3.2332e-06 | 0.024651 | 0.024651 | 0.024651 | 0.99963 | -0.0070124 | 1 | 0 | 6.7723
14 | -0.0035232 | -0.00088271 | 0.0035236 | 0.0008825 | 3.5208e-07 | -2.0828e-07 | 0.0052861 | 0.005286 | 0.0052861 | 0.99175 | -0.15915 | 0.99185 | -0.15706 | 1.4522
15 | 0.0026334 | 0.0006597 | -0.0026332 | -0.00065995 | 1.5698e-07 | -2.4553e-07 | 0.003951 | 0.0039511 | 0.0039511 | 0.99175 | -0.15915 | 0.99168 | -0.16041 | 1.0855
16 | -0.0035236 | -0.0008825 | 0.003524 | 0.00088226 | 4.0659e-07 | -2.4068e-07 | 0.005286 | 0.0052858 | 0.005286 | 0.99185 | -0.15706 | 0.99198 | -0.15463 | 1.4522
17 | -0.0040826 | -0.0010223 | 0.0040827 | 0.0010223 | 3.5691e-08 | -9.922e-09 | 0.0061238 | 0.0061238 | 0.0061238 | 0.99198 | -0.15463 | 0.99199 | -0.15445 | 1.6824
18 | -0.0040827 | -0.0010223 | 0.0040829 | 0.0010222 | 2.1032e-07 | -5.8484e-08 | 0.0061238 | 0.0061238 | 0.0061238 | 0.99199 | -0.15445 | 0.99204 | -0.15337 | 1.6824
19 | -0.0056602 | -0.0014175 | 0.0056612 | 0.0014177 | 9.9153e-07 | 1.6082e-07 | 0.0084896 | 0.0084895 | 0.0084896 | 0.99204 | -0.15337 | 0.99223 | -0.14969 | 2.3323
20 | -0.0074534 | -0.001865 | 0.0074598 | 0.0018674 | 6.3887e-06 | 2.3254e-06 | 0.011177 | 0.011176 | 0.011177 | 0.99223 | -0.14969 | 0.99316 | -0.13168 | 3.0705
21 | 0.0017922 | 0.00044735 | -0.001792 | -0.00044832 | 2.3515e-07 | -9.7088e-07 | 0.0026871 | 0.0026875 | 0.0026875 | 0.99223 | -0.14969 | 0.99209 | -0.15245 | 0.73833
22 | -0.0090833 | -0.0022721 | 0.0090845 | 0.0022726 | 1.1769e-06 | 5.3388e-07 | 0.013608 | 0.013607 | 0.013608 | 0.99316 | -0.13168 | 0.9933 | -0.12896 | 3.7383
23 | 0.0016235 | 0.0004047 | -0.0016231 | -0.00040678 | 4.0026e-07 | -2.0785e-06 | 0.0024316 | 0.0024324 | 0.0024324 | 0.99316 | -0.13168 | 0.9929 | -0.13687 | 0.66825
24 | 0.001792 | 0.00044832 | -0.0017918 | -0.00044904 | 1.741e-07 | -7.1843e-07 | 0.0026875 | 0.0026878 | 0.0026878 | 0.99209 | -0.15245 | 0.99199 | -0.15449 | 0.73841
25 | 0.0031033 | 0.00077763 | -0.0031032 | -0.00077773 | 1.0708e-07 | -1.0248e-07 | 0.0046489 | 0.0046489 | 0.0046489 | 0.9933 | -0.12896 | 0.99327 | -0.12968 | 1.2772
26 | 0.00094087 | 0.00023577 | -0.00094087 | -0.0002358 | 2.1734e-09 | -3.6173e-08 | 0.0014113 | 0.0014113 | 0.0014113 | 0.99199 | -0.15449 | 0.99198 | -0.15454 | 0.38773
27 | 0.025757 | 0.0064684 | -0.025741 | -0.0064588 | 1.5607e-05 | 9.617e-06 | 0.038331 | 0.038331 | 0.038331 | 1 | 0 | 0.99934 | -0.012708 | 10.5306
28 | 0.021092 | 0.0053024 | -0.021087 | -0.0052995 | 4.7703e-06 | 2.8841e-06 | 0.031411 | 0.031411 | 0.031411 | 0.99934 | -0.012708 | 0.99909 | -0.017445 | 8.6294
29 | 0.02013 | 0.0050598 | -0.020128 | -0.0050583 | 2.4686e-06 | 1.484e-06 | 0.029986 | 0.029986 | 0.029986 | 0.99909 | -0.017445 | 0.99896 | -0.020014 | 8.238
30 | 0.020128 | 0.0050583 | -0.020122 | -0.0050549 | 5.6575e-06 | 3.4012e-06 | 0.029986 | 0.029987 | 0.029987 | 0.99896 | -0.020014 | 0.99865 | -0.025903 | 8.2381
31 | 0.018088 | 0.0045452 | -0.018003 | -0.0044944 | 8.5675e-05 | 5.074e-05 | 0.026956 | 0.026958 | 0.026958 | 0.99865 | -0.025903 | 0.99349 | -0.12561 | 7.4059
32 | 0.017644 | 0.0044046 | -0.017639 | -0.0044016 | 5.0203e-06 | 2.9647e-06 | 0.026421 | 0.026421 | 0.026421 | 0.99349 | -0.12561 | 0.99318 | -0.1316 | 7.2585
33 | 0.015226 | 0.0037973 | -0.015223 | -0.0037957 | 2.7889e-06 | 1.5999e-06 | 0.022806 | 0.022806 | 0.022806 | 0.99318 | -0.1316 | 0.99298 | -0.13546 | 6.2654
34 | 0.002413 | 0.00060435 | -0.0024128 | -0.0006047 | 1.7729e-07 | -3.5463e-07 | 0.0036151 | 0.0036152 | 0.0036152 | 0.99318 | -0.1316 | 0.9931 | -0.13315 | 0.99319
35 | -0.0021334 | -0.00053461 | 0.0021334 | 0.0005345 | 4.0081e-08 | -1.1198e-07 | 0.0031832 | 0.0031831 | 0.0031832 | 0.99727 | -0.052803 | 0.99729 | -0.052409 | 0.8745
36 | 0.001622 | 0.00040644 | -0.001622 | -0.0004065 | 1.1752e-08 | -6.2291e-08 | 0.0024201 | 0.0024202 | 0.0024202 | 0.99727 | -0.052803 | 0.99726 | -0.052955 | 0.66488
37 | -0.0021334 | -0.0005345 | 0.002134 | 0.00053287 | 5.8159e-07 | -1.6261e-06 | 0.0031831 | 0.0031824 | 0.0031831 | 0.99729 | -0.052409 | 0.99758 | -0.046678 | 0.87449
38 | -0.002134 | -0.00053287 | 0.0021341 | 0.00053263 | 8.5919e-08 | -2.4039e-07 | 0.0031824 | 0.0031823 | 0.0031824 | 0.99758 | -0.046678 | 0.99763 | -0.045831 | 0.87429
39 | 0.00039624 | 9.7995e-05 | -0.00039623 | -9.8799e-05 | 8.0977e-09 | -8.0395e-07 | 0.00059035 | 0.00059064 | 0.00059064 | 0.99796 | -0.039439 | 0.99794 | -0.039871 | 0.16226
40 | 0.00039623 | 9.8799e-05 | -0.00039622 | -9.9303e-05 | 5.077e-09 | -5.0365e-07 | 0.00059064 | 0.00059081 | 0.00059081 | 0.99794 | -0.039871 | 0.99792 | -0.040141 | 0.16231
41 | 0.00086802 | 0.00021737 | -0.00086801 | -0.00021754 | 8.7064e-09 | -1.7121e-07 | 0.001302 | 0.0013021 | 0.0013021 | 0.99196 | -0.15542 | 0.99195 | -0.15563 | 0.35772
42 | -0.0014564 | -0.00036483 | 0.0014566 | 0.00036325 | 2.4007e-07 | -1.5788e-06 | 0.0021846 | 0.002184 | 0.0021846 | 0.99196 | -0.15542 | 0.99214 | -0.15195 | 0.60016
43 | -0.0014566 | -0.00036325 | 0.001457 | 0.00036062 | 3.9951e-07 | -2.6309e-06 | 0.002184 | 0.002183 | 0.002184 | 0.99214 | -0.15195 | 0.99244 | -0.14615 | 0.6
44 | -0.001457 | -0.00036062 | 0.0014572 | 0.00035907 | 2.3429e-07 | -1.5449e-06 | 0.002183 | 0.0021824 | 0.002183 | 0.99244 | -0.14615 | 0.99261 | -0.14274 | 0.59972
45 | -0.0014572 | -0.00035907 | 0.0014574 | 0.00035781 | 1.9104e-07 | -1.2609e-06 | 0.0021824 | 0.0021819 | 0.0021824 | 0.99261 | -0.14274 | 0.99275 | -0.13995 | 0.59956
46 | -0.00099836 | -0.00024942 | 0.00099839 | 0.000249 | 2.8479e-08 | -4.1834e-07 | 0.001498 | 0.0014978 | 0.001498 | 0.99153 | -0.16371 | 0.99156 | -0.16311 | 0.41154
47 | 0.00074445 | 0.00018578 | -0.00074444 | -0.00018608 | 1.1145e-08 | -3.001e-07 | 0.0011169 | 0.0011171 | 0.0011171 | 0.99153 | -0.16371 | 0.99151 | -0.16403 | 0.30688
48 | -0.0013626 | -0.00034028 | 0.0013627 | 0.00033976 | 6.8862e-08 | -5.2271e-07 | 0.0020444 | 0.0020442 | 0.0020444 | 0.99156 | -0.16311 | 0.99161 | -0.16205 | 0.56166
49 | 0.00030588 | 7.6561e-05 | -0.00030588 | -7.6661e-05 | 6.1336e-10 | -9.9719e-08 | 0.00045902 | 0.00045905 | 0.00045905 | 0.99151 | -0.16403 | 0.99151 | -0.16407 | 0.12611
50 | 0.00043856 | 0.00010952 | -0.00043855 | -0.00010991 | 4.954e-09 | -3.9023e-07 | 0.00065803 | 0.00065817 | 0.00065817 | 0.99151 | -0.16403 | 0.9915 | -0.16426 | 0.18082
51 | 0.0012918 | 0.00032358 | -0.0012917 | -0.00032374 | 1.9446e-08 | -1.6559e-07 | 0.0019384 | 0.0019384 | 0.0019384 | 0.99161 | -0.16205 | 0.9916 | -0.16236 | 0.53253
52 | -0.0026545 | -0.00066334 | 0.0026547 | 0.000663 | 2.2191e-07 | -3.3934e-07 | 0.0039826 | 0.0039824 | 0.0039826 | 0.99161 | -0.16205 | 0.9917 | -0.16029 | 1.0941
53 | -0.0032136 | -0.00080307 | 0.0032138 | 0.00080289 | 2.1335e-07 | -1.7932e-07 | 0.004821 | 0.0048209 | 0.004821 | 0.9917 | -0.16029 | 0.99177 | -0.15889 | 1.3245
54 | -0.0043364 | -0.0010842 | 0.0043368 | 0.0010842 | 4.0567e-07 | -7.0283e-08 | 0.0065053 | 0.0065052 | 0.0065053 | 0.99177 | -0.15889 | 0.99188 | -0.15692 | 1.7872
55 | 0.00046334 | 0.00011592 | -0.00046334 | -0.00011612 | 2.9279e-09 | -2.0671e-07 | 0.00069503 | 0.00069511 | 0.00069511 | 0.99188 | -0.15692 | 0.99187 | -0.15706 | 0.19096
56 | -0.0048002 | -0.0012001 | 0.0048007 | 0.0012001 | 4.7939e-07 | -1.1499e-08 | 0.0072002 | 0.0072001 | 0.0072002 | 0.99188 | -0.15692 | 0.99198 | -0.15482 | 1.9781
57 | -0.0068597 | -0.001715 | 0.0068608 | 0.0017154 | 1.0953e-06 | 3.4471e-07 | 0.010288 | 0.010288 | 0.010288 | 0.99198 | -0.15482 | 0.99216 | -0.15147 | 2.8265
58 | 0.0011001 | 0.00027513 | -0.0011 | -0.00027554 | 3.4077e-08 | -4.0908e-07 | 0.0016499 | 0.0016501 | 0.0016501 | 0.99198 | -0.15482 | 0.99195 | -0.15547 | 0.45332
59 | 0.00095897 | 0.00023983 | -0.00095894 | -0.00024029 | 2.866e-08 | -4.5852e-07 | 0.0014383 | 0.0014385 | 0.0014385 | 0.99198 | -0.15482 | 0.99195 | -0.15545 | 0.39519
60 | 0.0004895 | 0.00012241 | -0.00048949 | -0.00012268 | 4.2088e-09 | -2.6627e-07 | 0.00073404 | 0.00073414 | 0.00073414 | 0.99216 | -0.15147 | 0.99215 | -0.15165 | 0.20169
61 | -0.0073503 | -0.0018378 | 0.0073505 | 0.0018379 | 2.3534e-07 | 8.3906e-08 | 0.011022 | 0.011022 | 0.011022 | 0.99216 | -0.15147 | 0.99219 | -0.15079 | 3.0281
62 | 0.00049946 | 0.00012503 | -0.00049946 | -0.00012518 | 2.4614e-09 | -1.4937e-07 | 0.00074918 | 0.00074923 | 0.00074923 | 0.99195 | -0.15547 | 0.99195 | -0.15558 | 0.20583
63 | 0.00044154 | 0.00011062 | -0.00044154 | -0.00011066 | 5.5854e-10 | -4.3471e-08 | 0.00066233 | 0.00066234 | 0.00066234 | 0.99195 | -0.15545 | 0.99195 | -0.15548 | 0.18196
64 | -0.0078423 | -0.0019611 | 0.0078436 | 0.0019617 | 1.3395e-06 | 5.2363e-07 | 0.01176 | 0.01176 | 0.01176 | 0.99219 | -0.15079 | 0.99238 | -0.1472 | 3.2307
65 | 0.0031822 | 0.00078952 | -0.0031808 | -0.00079077 | 1.4314e-06 | -1.2512e-06 | 0.0047687 | 0.0047695 | 0.0047695 | 0.99238 | -0.1472 | 0.99189 | -0.15671 | 1.3103
66 | -0.011026 | -0.0027512 | 0.01103 | 0.0027535 | 4.4282e-06 | 2.2753e-06 | 0.016528 | 0.016528 | 0.016528 | 0.99238 | -0.1472 | 0.99281 | -0.13874 | 4.5407
67 | -0.0018851 | -0.00046499 | 0.0018853 | 0.00046417 | 2.2124e-07 | -8.1593e-07 | 0.0028229 | 0.0028225 | 0.0028229 | 0.99275 | -0.13995 | 0.99288 | -0.13746 | 0.77552
68 | -0.0018853 | -0.00046417 | 0.0018853 | 0.00046403 | 3.796e-08 | -1.4004e-07 | 0.0028225 | 0.0028225 | 0.0028225 | 0.99288 | -0.13746 | 0.9929 | -0.13703 | 0.77542
69 | -0.0027082 | -0.00067026 | 0.0027084 | 0.00066997 | 1.9989e-07 | -2.9126e-07 | 0.0040557 | 0.0040555 | 0.0040557 | 0.9929 | -0.13703 | 0.99298 | -0.13546 | 1.1142
70 | 0.0016557 | 0.00040959 | -0.0016555 | -0.00041054 | 1.9216e-07 | -9.5045e-07 | 0.0024819 | 0.0024823 | 0.0024823 | 0.99189 | -0.15671 | 0.99176 | -0.15917 | 0.68195
71 | 0.0015251 | 0.00038118 | -0.0015251 | -0.00038137 | 3.3002e-08 | -1.9594e-07 | 0.0022876 | 0.0022876 | 0.0022876 | 0.99189 | -0.15671 | 0.99187 | -0.15717 | 0.62847
72 | -0.011629 | -0.0029036 | 0.011631 | 0.0029045 | 1.8131e-06 | 9.5443e-07 | 0.017426 | 0.017426 | 0.017426 | 0.99281 | -0.13874 | 0.99298 | -0.13546 | 4.7873
73 | 0.00088403 | 0.0002212 | -0.00088401 | -0.00022155 | 1.8375e-08 | -3.4945e-07 | 0.0013246 | 0.0013247 | 0.0013247 | 0.99298 | -0.13546 | 0.99296 | -0.1359 | 0.36394
74 | 0.00030312 | 7.5895e-05 | -0.00030312 | -7.5969e-05 | 4.4821e-10 | -7.4283e-08 | 0.00045477 | 0.0004548 | 0.0004548 | 0.99176 | -0.15917 | 0.99176 | -0.1592 | 0.12494
75 | 0.0013523 | 0.00033465 | -0.0013523 | -0.00033485 | 2.579e-08 | -1.9936e-07 | 0.0020275 | 0.0020276 | 0.0020276 | 0.99176 | -0.15917 | 0.99174 | -0.15957 | 0.55703
76 | 0.00047671 | 0.00011863 | -0.0004767 | -0.00011947 | 1.2593e-08 | -8.3966e-07 | 0.00071488 | 0.00071518 | 0.00071518 | 0.99187 | -0.15717 | 0.99184 | -0.15772 | 0.19648
77 | 0.00060174 | 0.00014673 | -0.00060174 | -0.00014677 | 9.9019e-10 | -4.1295e-08 | 0.00090143 | 0.00090144 | 0.00090144 | 0.99174 | -0.15957 | 0.99174 | -0.15961 | 0.24765
78 | 0.00027831 | 6.5717e-05 | -0.0002783 | -6.7722e-05 | 1.0144e-08 | -2.0053e-06 | 0.00041619 | 0.00041688 | 0.00041688 | 0.99174 | -0.15961 | 0.9917 | -0.1604 | 0.11453
79 | 0.0002783 | 6.7722e-05 | -0.00027829 | -6.9404e-05 | 8.5354e-09 | -1.682e-06 | 0.00041688 | 0.00041746 | 0.00041746 | 0.9917 | -0.1604 | 0.99167 | -0.16105 | 0.11469
80 | 0.00027829 | 6.9404e-05 | -0.00027829 | -6.9746e-05 | 1.7409e-09 | -3.4247e-07 | 0.00041746 | 0.00041758 | 0.00041758 | 0.99167 | -0.16105 | 0.99166 | -0.16118 | 0.11472

## res_trafo
| p_hv_mw | q_hv_mvar | p_lv_mw | q_lv_mvar | pl_mw | ql_mvar | i_hv_ka | i_lv_ka | vm_hv_pu | va_hv_degree | vm_lv_pu | va_lv_degree | loading_percent
0 | -6.4999e-16 | 2.4266e-15 | 0.00165 | 1.2699e-07 | 0.00165 | 1.2699e-07 | 7.2519e-17 | 0.0023815 | 0.99998 | 149.9956 | 1 | 0 | 0.2619

## res_ext_grid
| p_mw | q_mvar
0 | 0.046788 | 0.011346

## res_load
| p_mw | q_mvar
0 | 0.00067358 | 0.00016882
1 | 0.0007487 | 0.00018764
2 | 0.00087845 | 0.00022016
3 | 0.00078889 | 0.00019772
4 | 0.00038502 | 9.6495e-05
5 | 0.00088983 | 0.00022301
6 | 0.0026332 | 0.00065995
7 | 0.00055868 | 0.00014002
8 | 0.0015773 | 0.00039531
9 | 0.0016231 | 0.00040678
10 | 0.00085096 | 0.00021327
11 | 0.0031032 | 0.00077773
12 | 0.00094087 | 0.0002358
13 | 0.0012027 | 0.00030144
14 | 0.0028197 | 0.00070667
15 | 0.00041886 | 0.00010498
16 | 0.00095659 | 0.00023974
17 | 0.0020338 | 0.00050971
18 | 0.00035839 | 8.9822e-05
19 | 0.00051139 | 0.00012817
20 | 0.001622 | 0.00040651
21 | 0.00092726 | 0.00023239
22 | 0.00038202 | 9.5742e-05
23 | 0.00039622 | 9.9303e-05
24 | 0.00058835 | 0.00014745
25 | 0.00086801 | 0.00021754
26 | 0.00025391 | 6.3635e-05
27 | 0.00036423 | 9.1285e-05
28 | 0.00030588 | 7.6661e-05
29 | 0.00043855 | 0.00010991
30 | 0.0012917 | 0.00032374
31 | 0.0005589 | 0.00014007
32 | 0.0011226 | 0.00028136
33 | 0.00046334 | 0.00011612
34 | 0.00060057 | 0.00015052
35 | 0.0005174 | 0.00012967
36 | 0.00048949 | 0.00012268
37 | 0.00049175 | 0.00012324
38 | 0.00049946 | 0.00012518
39 | 0.00044154 | 0.00011066
40 | 0.00042764 | 0.00010718
41 | 0.00082286 | 0.00020623
42 | 0.00059899 | 0.00015012
43 | 0.0024128 | 0.0006047
44 | 0.00088401 | 0.00022155
45 | 0.0010484 | 0.00026274
46 | 0.00030312 | 7.597e-05
47 | 0.00075058 | 0.00018811
48 | 0.0004767 | 0.00011947
49 | 0.00032343 | 8.1058e-05
50 | 0.00027829 | 6.9746e-05

## dtypes
| element | column | dtype
0 | bus | name | object
1 | bus | vn_kv | float64
2 | bus | type | object
3 | bus | zone | object
4 | bus | in_service | bool
5 | load | name | object
6 | load | bus | uint32
7 | load | p_mw | float64
8 | load | q_mvar | float64
9 | load | const_z_percent | float64
10 | load | const_i_percent | float64
11 | load | sn_mva | float64
12 | load | scaling | float64
13 | load | in_service | bool
14 | load | type | object
15 | ext_grid | name | object
16 | ext_grid | bus | uint32
17 | ext_grid | vm_pu | float64
18 | ext_grid | va_degree | float64
19 | ext_grid | slack_weight | float64
20 | ext_grid | in_service | bool
21 | line | name | object
22 | line | std_type | object
23 | line | from_bus | uint32
24 | line | to_bus | uint32
25 | line | length_km | float64
26 | line | r_ohm_per_km | float64
27 | line | x_ohm_per_km | float64
28 | line | c_nf_per_km | float64
29 | line | g_us_per_km | float64
30 | line | max_i_ka | float64
31 | line | df | float64
32 | line | parallel | uint32
33 | line | type | object
34 | line | in_service | bool
35 | trafo | name | object
36 | trafo | std_type | object
37 | trafo | hv_bus | uint32
38 | trafo | lv_bus | uint32
39 | trafo | sn_mva | float64
40 | trafo | vn_hv_kv | float64
41 | trafo | vn_lv_kv | float64
42 | trafo | vk_percent | float64
43 | trafo | vkr_percent | float64
44 | trafo | pfe_kw | float64
45 | trafo | i0_percent | float64
46 | trafo | shift_degree | float64
47 | trafo | tap_side | object
48 | trafo | tap_neutral | int32
49 | trafo | tap_min | int32
50 | trafo | tap_max | int32
51 | trafo | tap_step_percent | float64
52 | trafo | tap_step_degree | float64
53 | trafo | tap_pos | int32
54 | trafo | tap_phase_shifter | bool
55 | trafo | parallel | uint32
56 | trafo | df | float64
57 | trafo | in_service | bool
58 | line_geodata | coords | object
59 | bus_geodata | x | float64
60 | bus_geodata | y | float64
61 | bus_geodata | coords | object
62 | res_bus | vm_pu | float64
63 | res_bus | va_degree | float64
64 | res_bus | p_mw | float64
65 | res_bus | q_mvar | float64
66 | res_line | p_from_mw | float64
67 | res_line | q_from_mvar | float64
68 | res_line | p_to_mw | float64
69 | res_line | q_to_mvar | float64
70 | res_line | pl_mw | float64
71 | res_line | ql_mvar | float64
72 | res_line | i_from_ka | float64
73 | res_line | i_to_ka | float64
74 | res_line | i_ka | float64
75 | res_line | vm_from_pu | float64
76 | res_line | va_from_degree | float64
77 | res_line | vm_to_pu | float64
78 | res_line | va_to_degree | float64
79 | res_line | loading_percent | float64
80 | res_trafo | p_hv_mw | float64
81 | res_trafo | q_hv_mvar | float64
82 | res_trafo | p_lv_mw | float64
83 | res_trafo | q_lv_mvar | float64
84 | res_trafo | pl_mw | float64
85 | res_trafo | ql_mvar | float64
86 | res_trafo | i_hv_ka | float64
87 | res_trafo | i_lv_ka | float64
88 | res_trafo | vm_hv_pu | float64
89 | res_trafo | va_hv_degree | float64
90 | res_trafo | vm_lv_pu | float64
91 | res_trafo | va_lv_degree | float64
92 | res_trafo | loading_percent | float64
93 | res_ext_grid | p_mw | float64
94 | res_ext_grid | q_mvar | float64
95 | res_load | p_mw | float64
96 | res_load | q_mvar | float64

## parameters
| version | format_version | converged | OPF_converged | name | f_hz | sn_mva
0 | 2.14.6 | 2.14.0 | TRUE | FALSE |  | 50 | 1