## bus
| name | vn_kv | type | zone | in_service
0 | bus_LV_1630-139_0_6_node_0 | 0.4 | n |  | TRUE
1 | bus_LV_1630-139_0_6_node_1 | 0.4 | n |  | TRUE
2 | bus_LV_1630-139_0_6_node_2 | 0.4 | n |  | TRUE
3 | bus_LV_1630-139_0_6_node_3 | 0.4 | n |  | TRUE
4 | bus_LV_1630-139_0_6_node_4 | 0.4 | n |  | TRUE
5 | bus_LV_1630-139_0_6_node_5 | 0.4 | n |  | TRUE
6 | bus_LV_1630-139_0_6_node_6 | 0.4 | n |  | TRUE
7 | bus_LV_1630-139_0_6_node_7 | 0.4 | n |  | TRUE
8 | bus_LV_1630-139_0_6_node_9 | 0.4 | n |  | TRUE
9 | bus_LV_1630-139_0_6_node_10 | 0.4 | n |  | TRUE
10 | bus_LV_1630-139_0_6_node_11 | 0.4 | n |  | TRUE
11 | bus_LV_1630-139_0_6_node_23 | 0.4 | n |  | TRUE
12 | bus_LV_1630-139_0_6_node_8 | 0.4 | n |  | TRUE
13 | bus_LV_1630-139_0_6_node_37 | 0.4 | n |  | TRUE
14 | bus_LV_1630-139_0_6_node_32 | 0.4 | n |  | TRUE
15 | bus_LV_1630-139_0_6_node_26 | 0.4 | n |  | TRUE
16 | bus_LV_1630-139_0_6_node_28 | 0.4 | n |  | TRUE
17 | bus_LV_1630-139_0_6_node_21 | 0.4 | n |  | TRUE
18 | bus_LV_1630-139_0_6_node_22 | 0.4 | n |  | TRUE
19 | bus_LV_1630-139_0_6_node_79 | 0.4 | n |  | TRUE
20 | bus_LV_1630-139_0_6_node_31 | 0.4 | n |  | TRUE
21 | bus_LV_1630-139_0_6_node_19 | 0.4 | n |  | TRUE
22 | bus_LV_1630-139_0_6_node_29 | 0.4 | n |  | TRUE
23 | bus_LV_1630-139_0_6_node_16 | 0.4 | n |  | TRUE
24 | bus_LV_1630-139_0_6_node_12 | 0.4 | n |  | TRUE
25 | bus_LV_1630-139_0_6_node_13 | 0.4 | n |  | TRUE
26 | bus_LV_1630-139_0_6_node_14 | 0.4 | n |  | TRUE
27 | bus_LV_1630-139_0_6_node_15 | 0.4 | n |  | TRUE
28 | bus_LV_1630-139_0_6_node_17 | 0.4 | n |  | TRUE
29 | bus_LV_1630-139_0_6_node_20 | 0.4 | n |  | TRUE
30 | bus_LV_1630-139_0_6_node_27 | 0.4 | n |  | TRUE
31 | bus_LV_1630-139_0_6_node_59 | 0.4 | n |  | TRUE
32 | bus_LV_1630-139_0_6_node_25 | 0.4 | n |  | TRUE
33 | bus_LV_1630-139_0_6_node_24 | 0.4 | n |  | TRUE
34 | bus_LV_1630-139_0_6_node_44 | 0.4 | n |  | TRUE
35 | bus_LV_1630-139_0_6_node_55 | 0.4 | n |  | TRUE
36 | bus_LV_1630-139_0_6_node_43 | 0.4 | n |  | TRUE
37 | bus_LV_1630-139_0_6_node_30 | 0.4 | n |  | TRUE
38 | bus_LV_1630-139_0_6_node_51 | 0.4 | n |  | TRUE
39 | bus_LV_1630-139_0_6_node_53 | 0.4 | n |  | TRUE
40 | bus_LV_1630-139_0_6_node_49 | 0.4 | n |  | TRUE
41 | bus_LV_1630-139_0_6_node_33 | 0.4 | n |  | TRUE
42 | bus_LV_1630-139_0_6_node_35 | 0.4 | n |  | TRUE
43 | bus_LV_1630-139_0_6_node_36 | 0.4 | n |  | TRUE
44 | bus_LV_1630-139_0_6_node_38 | 0.4 | n |  | TRUE
45 | bus_LV_1630-139_0_6_node_39 | 0.4 | n |  | TRUE
46 | bus_LV_1630-139_0_6_node_40 | 0.4 | n |  | TRUE
47 | bus_LV_1630-139_0_6_node_41 | 0.4 | n |  | TRUE
48 | bus_LV_1630-139_0_6_node_74 | 0.4 | n |  | TRUE
49 | bus_LV_1630-139_0_6_node_76 | 0.4 | n |  | TRUE
50 | bus_LV_1630-139_0_6_node_75 | 0.4 | n |  | TRUE
51 | bus_LV_1630-139_0_6_node_77 | 0.4 | n |  | TRUE
52 | bus_LV_1630-139_0_6_node_66 | 0.4 | n |  | TRUE
53 | bus_LV_1630-139_0_6_node_64 | 0.4 | n |  | TRUE
54 | bus_LV_1630-139_0_6_node_42 | 0.4 | n |  | TRUE
55 | bus_LV_1630-139_0_6_node_45 | 0.4 | n |  | TRUE
56 | bus_LV_1630-139_0_6_node_48 | 0.4 | n |  | TRUE
57 | bus_LV_1630-139_0_6_node_46 | 0.4 | n |  | TRUE
58 | bus_LV_1630-139_0_6_node_61 | 0.4 | n |  | TRUE
59 | bus_LV_1630-139_0_6_node_71 | 0.4 | n |  | TRUE
60 | bus_LV_1630-139_0_6_node_72 | 0.4 | n |  | TRUE
61 | bus_LV_1630-139_0_6_node_81 | 0.4 | n |  | TRUE
62 | bus_LV_1630-139_0_6_node_65 | 0.4 | n |  | TRUE
63 | bus_LV_1630-139_0_6_node_62 | 0.4 | n |  | TRUE
64 | bus_LV_1630-139_0_6_node_56 | 0.4 | n |  | TRUE
65 | bus_LV_1630-139_0_6_node_69 | 0.4 | n |  | TRUE
66 | bus_LV_1630-139_0_6_node_73 | 0.4 | n |  | TRUE
67 | bus_LV_1630-139_0_6_node_67 | 0.4 | n |  | TRUE
68 | bus_LV_1630-139_0_6_node_68 | 0.4 | n |  | TRUE
69 | bus_LV_1630-139_0_6_node_50 | 0.4 | n |  | TRUE
70 | bus_LV_1630-139_0_6_node_52 | 0.4 | n |  | TRUE
71 | bus_LV_1630-139_0_6_node_54 | 0.4 | n |  | TRUE
72 | bus_LV_1630-139_0_6_node_57 | 0.4 | n |  | TRUE
73 | bus_LV_1630-139_0_6_node_58 | 0.4 | n |  | TRUE
74 | bus_LV_1630-139_0_6_node_60 | 0.4 | n |  | TRUE
75 | bus_LV_1630-139_0_6_node_63 | 0.4 | n |  | TRUE
76 | bus_LV_1630-139_0_6_node_70 | 0.4 | n |  | TRUE
77 | bus_LV_1630-139_0_6_node_78 | 0.4 | n |  | TRUE
78 | bus_LV_1630-139_0_6_node_80 | 0.4 | n |  | TRUE
79 | bus_MV_20_1_node_75 | 20 | n |  | TRUE

## load
| name | bus | p_mw | q_mvar | const_z_percent | const_i_percent | sn_mva | scaling | in_service | type
0 | LV_1630-139_0_6_load_0 | 0 | 0.0049599 | 0.0012431 | 0 | 0 |  | 1 | TRUE | wye
1 | LV_1630-139_0_6_load_1 | 1 | 0.0048309 | 0.0012107 | 0 | 0 |  | 1 | TRUE | wye
2 | LV_1630-139_0_6_load_4 | 4 | 0.0059873 | 0.0015006 | 0 | 0 |  | 1 | TRUE | wye
3 | LV_1630-139_0_6_load_5 | 5 | 0.0040347 | 0.0010112 | 0 | 0 |  | 1 | TRUE | wye
4 | LV_1630-139_0_6_load_6 | 6 | 0.0041254 | 0.0010339 | 0 | 0 |  | 1 | TRUE | wye
5 | LV_1630-139_0_6_load_9 | 8 | 0.0044321 | 0.0011108 | 0 | 0 |  | 1 | TRUE | wye
6 | LV_1630-139_0_6_load_10 | 9 | 0.008309 | 0.0020824 | 0 | 0 |  | 1 | TRUE | wye
7 | LV_1630-139_0_6_load_11 | 10 | 0.0045 | 0.0011278 | 0 | 0 |  | 1 | TRUE | wye
8 | LV_1630-139_0_6_load_23 | 11 | 0.0067352 | 0.001688 | 0 | 0 |  | 1 | TRUE | wye
9 | LV_1630-139_0_6_load_37 | 13 | 0.0073288 | 0.0018368 | 0 | 0 |  | 1 | TRUE | wye
10 | LV_1630-139_0_6_load_26 | 15 | 0.011741 | 0.0029425 | 0 | 0 |  | 1 | TRUE | wye
11 | LV_1630-139_0_6_load_28 | 16 | 0.0032213 | 0.00080732 | 0 | 0 |  | 1 | TRUE | wye
12 | LV_1630-139_0_6_load_21 | 17 | 0.0082498 | 0.0020676 | 0 | 0 |  | 1 | TRUE | wye
13 | LV_1630-139_0_6_load_22 | 18 | 0.01108 | 0.0027769 | 0 | 0 |  | 1 | TRUE | wye
14 | LV_1630-139_0_6_load_79 | 19 | 0.00734 | 0.0018396 | 0 | 0 |  | 1 | TRUE | wye
15 | LV_1630-139_0_6_load_31 | 20 | 0.0086232 | 0.0021612 | 0 | 0 |  | 1 | TRUE | wye
16 | LV_1630-139_0_6_load_29 | 22 | 0.0067281 | 0.0016862 | 0 | 0 |  | 1 | TRUE | wye
17 | LV_1630-139_0_6_load_12 | 24 | 0.0074703 | 0.0018722 | 0 | 0 |  | 1 | TRUE | wye
18 | LV_1630-139_0_6_load_15 | 27 | 0.0084383 | 0.0021148 | 0 | 0 |  | 1 | TRUE | wye
19 | LV_1630-139_0_6_load_17 | 28 | 0.0053394 | 0.0013382 | 0 | 0 |  | 1 | TRUE | wye
20 | LV_1630-139_0_6_load_27 | 30 | 0.0080306 | 0.0020126 | 0 | 0 |  | 1 | TRUE | wye
21 | LV_1630-139_0_6_load_59 | 31 | 0.0034954 | 0.00087602 | 0 | 0 |  | 1 | TRUE | wye
22 | LV_1630-139_0_6_load_25 | 32 | 0.0090364 | 0.0022647 | 0 | 0 |  | 1 | TRUE | wye
23 | LV_1630-139_0_6_load_24 | 33 | 0.0085966 | 0.0021545 | 0 | 0 |  | 1 | TRUE | wye
24 | LV_1630-139_0_6_load_55 | 35 | 0.0040416 | 0.0010129 | 0 | 0 |  | 1 | TRUE | wye
25 | LV_1630-139_0_6_load_30 | 37 | 0.0049812 | 0.0012484 | 0 | 0 |  | 1 | TRUE | wye
26 | LV_1630-139_0_6_load_53 | 39 | 0.033646 | 0.0084325 | 0 | 0 |  | 1 | TRUE | wye
27 | LV_1630-139_0_6_load_49 | 40 | 0.0098564 | 0.0024703 | 0 | 0 |  | 1 | TRUE | wye
28 | LV_1630-139_0_6_load_36 | 43 | 0.0086656 | 0.0021718 | 0 | 0 |  | 1 | TRUE | wye
29 | LV_1630-139_0_6_load_38 | 44 | 0.0086011 | 0.0021556 | 0 | 0 |  | 1 | TRUE | wye
30 | LV_1630-139_0_6_load_40 | 46 | 0.03691 | 0.0092504 | 0 | 0 |  | 1 | TRUE | wye
31 | LV_1630-139_0_6_load_74 | 48 | 0.0086221 | 0.0021609 | 0 | 0 |  | 1 | TRUE | wye
32 | LV_1630-139_0_6_load_76 | 49 | 0.0073839 | 0.0018506 | 0 | 0 |  | 1 | TRUE | wye
33 | LV_1630-139_0_6_load_75 | 50 | 0.0073557 | 0.0018435 | 0 | 0 |  | 1 | TRUE | wye
34 | LV_1630-139_0_6_load_77 | 51 | 0.0073576 | 0.001844 | 0 | 0 |  | 1 | TRUE | wye
35 | LV_1630-139_0_6_load_66 | 52 | 0.0087853 | 0.0022018 | 0 | 0 |  | 1 | TRUE | wye
36 | LV_1630-139_0_6_load_64 | 53 | 0.0073378 | 0.001839 | 0 | 0 |  | 1 | TRUE | wye
37 | LV_1630-139_0_6_load_42 | 54 | 0.0086353 | 0.0021642 | 0 | 0 |  | 1 | TRUE | wye
38 | LV_1630-139_0_6_load_48 | 56 | 0.0086062 | 0.0021569 | 0 | 0 |  | 1 | TRUE | wye
39 | LV_1630-139_0_6_load_61 | 58 | 0.010101 | 0.0025315 | 0 | 0 |  | 1 | TRUE | wye
40 | LV_1630-139_0_6_load_71 | 59 | 0.0033502 | 0.00083963 | 0 | 0 |  | 1 | TRUE | wye
41 | LV_1630-139_0_6_load_72 | 60 | 0.0050587 | 0.0012678 | 0 | 0 |  | 1 | TRUE | wye
42 | LV_1630-139_0_6_load_81 | 61 | 0.020013 | 0.0050156 | 0 | 0 |  | 1 | TRUE | wye
43 | LV_1630-139_0_6_load_65 | 62 | 0.018135 | 0.0045451 | 0 | 0 |  | 1 | TRUE | wye
44 | LV_1630-139_0_6_load_62 | 63 | 0.017849 | 0.0044734 | 0 | 0 |  | 1 | TRUE | wye
45 | LV_1630-139_0_6_load_56 | 64 | 0.011304 | 0.002833 | 0 | 0 |  | 1 | TRUE | wye
46 | LV_1630-139_0_6_load_73 | 66 | 0.013911 | 0.0034865 | 0 | 0 |  | 1 | TRUE | wye
47 | LV_1630-139_0_6_load_67 | 67 | 0.0052554 | 0.0013171 | 0 | 0 |  | 1 | TRUE | wye
48 | LV_1630-139_0_6_load_50 | 69 | 0.0040439 | 0.0010135 | 0 | 0 |  | 1 | TRUE | wye
49 | LV_1630-139_0_6_load_52 | 70 | 0.007344 | 0.0018406 | 0 | 0 |  | 1 | TRUE | wye
50 | LV_1630-139_0_6_load_54 | 71 | 0.0040521 | 0.0010155 | 0 | 0 |  | 1 | TRUE | wye
51 | LV_1630-139_0_6_load_58 | 73 | 0.0042863 | 0.0010742 | 0 | 0 |  | 1 | TRUE | wye
52 | LV_1630-139_0_6_load_60 | 74 | 0.01547 | 0.0038772 | 0 | 0 |  | 1 | TRUE | wye
53 | LV_1630-139_0_6_load_63 | 75 | 0.00873 | 0.0021879 | 0 | 0 |  | 1 | TRUE | wye
54 | LV_1630-139_0_6_load_70 | 76 | 0.0092582 | 0.0023203 | 0 | 0 |  | 1 | TRUE | wye
55 | LV_1630-139_0_6_load_78 | 77 | 0.0093018 | 0.0023313 | 0 | 0 |  | 1 | TRUE | wye
56 | LV_1630-139_0_6_load_80 | 78 | 0.007507 | 0.0018814 | 0 | 0 |  | 1 | TRUE | wye

## ext_grid
| name | bus | vm_pu | va_degree | slack_weight | in_service
0 |  | 71 | 1 | 0 | 1 | TRUE

## line
| name | std_type | from_bus | to_bus | length_km | r_ohm_per_km | x_ohm_per_km | c_nf_per_km | g_us_per_km | max_i_ka | df | parallel | type | in_service
0 | LV_1630-139_0_6_line_0 |  | 0 | 1 | 0.0022196 | 0.125 | 0.08 | 261 | 0 | 0.364 | 1 | 1 | cs | TRUE
1 | LV_1630-139_0_6_line_1 |  | 0 | 2 | 0.012863 | 0.125 | 0.08 | 261 | 0 | 0.364 | 1 | 1 | cs | TRUE
2 | LV_1630-139_0_6_line_2 |  | 1 | 3 | 0.021584 | 0.125 | 0.08 | 261 | 0 | 0.364 | 1 | 1 | cs | TRUE
3 | LV_1630-139_0_6_line_3 |  | 2 | 4 | 0.021581 | 0.125 | 0.08 | 261 | 0 | 0.364 | 1 | 1 | cs | TRUE
4 | LV_1630-139_0_6_line_4 |  | 2 | 5 | 0.0134 | 0.125 | 0.08 | 261 | 0 | 0.364 | 1 | 1 | cs | TRUE
5 | LV_1630-139_0_6_line_5 |  | 2 | 6 | 0.011435 | 0.125 | 0.08 | 261 | 0 | 0.364 | 1 | 1 | cs | TRUE
6 | LV_1630-139_0_6_line_6 |  | 3 | 7 | 0.022166 | 0.125 | 0.08 | 261 | 0 | 0.364 | 1 | 1 | cs | TRUE
7 | LV_1630-139_0_6_line_7 |  | 4 | 8 | 0.002783 | 0.125 | 0.08 | 261 | 0 | 0.364 | 1 | 1 | cs | TRUE
8 | LV_1630-139_0_6_line_8 |  | 5 | 9 | 0.023187 | 0.125 | 0.08 | 261 | 0 | 0.364 | 1 | 1 | cs | TRUE
9 | LV_1630-139_0_6_line_9 |  | 6 | 10 | 0.012969 | 0.125 | 0.08 | 261 | 0 | 0.364 | 1 | 1 | cs | TRUE
10 | LV_1630-139_0_6_line_10 |  | 7 | 11 | 0.015741 | 0.125 | 0.08 | 261 | 0 | 0.364 | 1 | 1 | cs | TRUE
11 | LV_1630-139_0_6_line_11 |  | 8 | 15 | 0.022989 | 0.125 | 0.08 | 261 | 0 | 0.364 | 1 | 1 | cs | TRUE
12 | LV_1630-139_0_6_line_12 |  | 9 | 16 | 0.0021145 | 0.125 | 0.08 | 261 | 0 | 0.364 | 1 | 1 | cs | TRUE
13 | LV_1630-139_0_6_line_13 |  | 10 | 17 | 0.0086704 | 0.125 | 0.08 | 261 | 0 | 0.364 | 1 | 1 | cs | TRUE
14 | LV_1630-139_0_6_line_14 |  | 11 | 18 | 0.021394 | 0.125 | 0.08 | 261 | 0 | 0.364 | 1 | 1 | cs | TRUE
15 | LV_1630-139_0_6_line_15 |  | 12 | 13 | 0.0070547 | 0.125 | 0.08 | 261 | 0 | 0.364 | 1 | 1 | cs | TRUE
16 | LV_1630-139_0_6_line_16 |  | 12 | 14 | 0.005484 | 0.125 | 0.08 | 261 | 0 | 0.364 | 1 | 1 | cs | TRUE
17 | LV_1630-139_0_6_line_17 |  | 13 | 19 | 0.0085064 | 0.125 | 0.08 | 261 | 0 | 0.364 | 1 | 1 | cs | TRUE
18 | LV_1630-139_0_6_line_18 |  | 14 | 20 | 0.012457 | 0.125 | 0.08 | 261 | 0 | 0.364 | 1 | 1 | cs | TRUE
19 | LV_1630-139_0_6_line_19 |  | 15 | 21 | 0.016566 | 0.125 | 0.08 | 261 | 0 | 0.364 | 1 | 1 | cs | TRUE
20 | LV_1630-139_0_6_line_20 |  | 16 | 22 | 0.0012361 | 0.125 | 0.08 | 261 | 0 | 0.364 | 1 | 1 | cs | TRUE
21 | LV_1630-139_0_6_line_21 |  | 17 | 23 | 0.03707 | 0.125 | 0.08 | 261 | 0 | 0.364 | 1 | 1 | cs | TRUE
22 | LV_1630-139_0_6_line_22 |  | 18 | 33 | 0.0021189 | 0.125 | 0.08 | 261 | 0 | 0.364 | 1 | 1 | cs | TRUE
23 | LV_1630-139_0_6_line_23 |  | 19 | 51 | 0.0063392 | 0.125 | 0.08 | 261 | 0 | 0.364 | 1 | 1 | cs | TRUE
24 | LV_1630-139_0_6_line_24 |  | 20 | 41 | 0.018031 | 0.125 | 0.08 | 261 | 0 | 0.364 | 1 | 1 | cs | TRUE
25 | LV_1630-139_0_6_line_25 |  | 21 | 30 | 0.012069 | 0.125 | 0.08 | 261 | 0 | 0.364 | 1 | 1 | cs | TRUE
26 | LV_1630-139_0_6_line_26 |  | 22 | 37 | 0.021769 | 0.125 | 0.08 | 261 | 0 | 0.364 | 1 | 1 | cs | TRUE
27 | LV_1630-139_0_6_line_27 |  | 23 | 29 | 0.016111 | 0.125 | 0.08 | 261 | 0 | 0.364 | 1 | 1 | cs | TRUE
28 | LV_1630-139_0_6_line_28 |  | 23 | 25 | 0.028571 | 0.125 | 0.08 | 261 | 0 | 0.364 | 1 | 1 | cs | TRUE
29 | LV_1630-139_0_6_line_29 |  | 24 | 25 | 0.038123 | 0.125 | 0.08 | 261 | 0 | 0.364 | 1 | 1 | cs | TRUE
30 | LV_1630-139_0_6_line_30 |  | 24 | 26 | 0.024122 | 0.125 | 0.08 | 261 | 0 | 0.364 | 1 | 1 | cs | TRUE
31 | LV_1630-139_0_6_line_31 |  | 25 | 27 | 0.013631 | 0.125 | 0.08 | 261 | 0 | 0.364 | 1 | 1 | cs | TRUE
32 | LV_1630-139_0_6_line_32 |  | 26 | 28 | 0.012609 | 0.125 | 0.08 | 261 | 0 | 0.364 | 1 | 1 | cs | TRUE
33 | LV_1630-139_0_6_line_33 |  | 29 | 31 | 0.010872 | 0.125 | 0.08 | 261 | 0 | 0.364 | 1 | 1 | cs | TRUE
34 | LV_1630-139_0_6_line_34 |  | 32 | 33 | 0.018526 | 0.125 | 0.08 | 261 | 0 | 0.364 | 1 | 1 | cs | TRUE
35 | LV_1630-139_0_6_line_35 |  | 34 | 35 | 0.01164 | 0.125 | 0.08 | 261 | 0 | 0.364 | 1 | 3 | cs | TRUE
36 | LV_1630-139_0_6_line_36 |  | 34 | 36 | 0.064221 | 0.125 | 0.08 | 261 | 0 | 0.364 | 1 | 3 | cs | TRUE
37 | LV_1630-139_0_6_line_37 |  | 35 | 64 | 0.0092006 | 0.125 | 0.08 | 261 | 0 | 0.364 | 1 | 3 | cs | TRUE
38 | LV_1630-139_0_6_line_38 |  | 36 | 57 | 0.076508 | 0.125 | 0.08 | 261 | 0 | 0.364 | 1 | 1 | cs | TRUE
39 | LV_1630-139_0_6_line_39 |  | 36 | 58 | 0.0060096 | 0.125 | 0.08 | 261 | 0 | 0.364 | 1 | 3 | cs | TRUE
40 | LV_1630-139_0_6_line_40 |  | 37 | 38 | 0.010873 | 0.125 | 0.08 | 261 | 0 | 0.364 | 1 | 2 | cs | TRUE
41 | LV_1630-139_0_6_line_41 |  | 38 | 39 | 0.014579 | 0.125 | 0.08 | 261 | 0 | 0.364 | 1 | 1 | cs | TRUE
42 | LV_1630-139_0_6_line_42 |  | 38 | 40 | 0.010903 | 0.125 | 0.08 | 261 | 0 | 0.364 | 1 | 3 | cs | TRUE
43 | LV_1630-139_0_6_line_43 |  | 40 | 69 | 0.0064164 | 0.125 | 0.08 | 261 | 0 | 0.364 | 1 | 3 | cs | TRUE
44 | LV_1630-139_0_6_line_44 |  | 41 | 42 | 0.006097 | 0.125 | 0.08 | 261 | 0 | 0.364 | 1 | 1 | cs | TRUE
45 | LV_1630-139_0_6_line_45 |  | 41 | 43 | 0.0036028 | 0.125 | 0.08 | 261 | 0 | 0.364 | 1 | 2 | cs | TRUE
46 | LV_1630-139_0_6_line_46 |  | 42 | 44 | 0.0098472 | 0.125 | 0.08 | 261 | 0 | 0.364 | 1 | 1 | cs | TRUE
47 | LV_1630-139_0_6_line_47 |  | 43 | 45 | 0.018685 | 0.125 | 0.08 | 261 | 0 | 0.364 | 1 | 3 | cs | TRUE
48 | LV_1630-139_0_6_line_48 |  | 44 | 48 | 0.0072546 | 0.125 | 0.08 | 261 | 0 | 0.364 | 1 | 1 | cs | TRUE
49 | LV_1630-139_0_6_line_49 |  | 45 | 49 | 0.008763 | 0.125 | 0.08 | 261 | 0 | 0.364 | 1 | 1 | cs | TRUE
50 | LV_1630-139_0_6_line_50 |  | 45 | 50 | 0.010412 | 0.125 | 0.08 | 261 | 0 | 0.364 | 1 | 3 | cs | TRUE
51 | LV_1630-139_0_6_line_51 |  | 46 | 47 | 0.015846 | 0.125 | 0.08 | 261 | 0 | 0.364 | 1 | 1 | cs | TRUE
52 | LV_1630-139_0_6_line_52 |  | 47 | 54 | 0.028705 | 0.125 | 0.08 | 261 | 0 | 0.364 | 1 | 1 | cs | TRUE
53 | LV_1630-139_0_6_line_53 |  | 47 | 55 | 0.15967 | 0.125 | 0.08 | 261 | 0 | 0.364 | 1 | 1 | cs | TRUE
54 | LV_1630-139_0_6_line_54 |  | 48 | 52 | 0.0080568 | 0.125 | 0.08 | 261 | 0 | 0.364 | 1 | 1 | cs | TRUE
55 | LV_1630-139_0_6_line_55 |  | 50 | 53 | 0.008486 | 0.125 | 0.08 | 261 | 0 | 0.364 | 1 | 3 | cs | TRUE
56 | LV_1630-139_0_6_line_56 |  | 51 | 77 | 0.0063533 | 0.125 | 0.08 | 261 | 0 | 0.364 | 1 | 1 | cs | TRUE
57 | LV_1630-139_0_6_line_57 |  | 52 | 62 | 0.0044547 | 0.125 | 0.08 | 261 | 0 | 0.364 | 1 | 1 | cs | TRUE
58 | LV_1630-139_0_6_line_58 |  | 53 | 75 | 0.0063584 | 0.125 | 0.08 | 261 | 0 | 0.364 | 1 | 3 | cs | TRUE
59 | LV_1630-139_0_6_line_59 |  | 54 | 56 | 0.005247 | 0.125 | 0.08 | 261 | 0 | 0.364 | 1 | 1 | cs | TRUE
60 | LV_1630-139_0_6_line_60 |  | 55 | 59 | 0.009504 | 0.125 | 0.08 | 261 | 0 | 0.364 | 1 | 1 | cs | TRUE
61 | LV_1630-139_0_6_line_61 |  | 55 | 60 | 0.013503 | 0.125 | 0.08 | 261 | 0 | 0.364 | 1 | 1 | cs | TRUE
62 | LV_1630-139_0_6_line_62 |  | 56 | 62 | 0.0062538 | 0.125 | 0.08 | 261 | 0 | 0.364 | 1 | 1 | cs | TRUE
63 | LV_1630-139_0_6_line_63 |  | 57 | 61 | 0.011097 | 0.125 | 0.08 | 261 | 0 | 0.364 | 1 | 1 | cs | TRUE
64 | LV_1630-139_0_6_line_64 |  | 58 | 63 | 0.017728 | 0.125 | 0.08 | 261 | 0 | 0.364 | 1 | 3 | cs | TRUE
65 | LV_1630-139_0_6_line_65 |  | 59 | 65 | 0.01559 | 0.125 | 0.08 | 261 | 0 | 0.364 | 1 | 1 | cs | TRUE
66 | LV_1630-139_0_6_line_66 |  | 60 | 66 | 0.023997 | 0.125 | 0.08 | 261 | 0 | 0.364 | 1 | 1 | cs | TRUE
67 | LV_1630-139_0_6_line_67 |  | 63 | 75 | 0.0043434 | 0.125 | 0.08 | 261 | 0 | 0.364 | 1 | 3 | cs | TRUE
68 | LV_1630-139_0_6_line_68 |  | 64 | 72 | 0.0043135 | 0.125 | 0.08 | 261 | 0 | 0.364 | 1 | 3 | cs | TRUE
69 | LV_1630-139_0_6_line_69 |  | 65 | 76 | 0.081194 | 0.125 | 0.08 | 261 | 0 | 0.364 | 1 | 1 | cs | TRUE
70 | LV_1630-139_0_6_line_70 |  | 65 | 68 | 0.006889 | 0.125 | 0.08 | 261 | 0 | 0.364 | 1 | 1 | cs | TRUE
71 | LV_1630-139_0_6_line_71 |  | 67 | 68 | 0.040871 | 0.125 | 0.08 | 261 | 0 | 0.364 | 1 | 1 | cs | TRUE
72 | LV_1630-139_0_6_line_72 |  | 69 | 70 | 0.00053305 | 0.125 | 0.08 | 261 | 0 | 0.364 | 1 | 3 | cs | TRUE
73 | LV_1630-139_0_6_line_73 |  | 70 | 71 | 0.0069337 | 0.125 | 0.08 | 261 | 0 | 0.364 | 1 | 3 | cs | TRUE
74 | LV_1630-139_0_6_line_74 |  | 71 | 72 | 0.013471 | 0.125 | 0.08 | 261 | 0 | 0.364 | 1 | 3 | cs | TRUE
75 | LV_1630-139_0_6_line_75 |  | 72 | 73 | 0.012042 | 0.125 | 0.08 | 261 | 0 | 0.364 | 1 | 1 | cs | TRUE
76 | LV_1630-139_0_6_line_76 |  | 73 | 74 | 0.017288 | 0.125 | 0.08 | 261 | 0 | 0.364 | 1 | 1 | cs | TRUE
77 | LV_1630-139_0_6_line_77 |  | 77 | 78 | 0.0059939 | 0.125 | 0.08 | 261 | 0 | 0.364 | 1 | 1 | cs | TRUE

## trafo
| name | std_type | hv_bus | lv_bus | sn_mva | vn_hv_kv | vn_lv_kv | vk_percent | vkr_percent | pfe_kw | i0_percent | shift_degree | tap_side | tap_neutral | tap_min | tap_max | tap_step_percent | tap_step_degree | tap_pos | tap_phase_shifter | parallel | df | in_service
0 | LV_1630-139_0_6_trafo_54 | 0.63 MVA 20/0.4 kV | 79 | 71 | 0.63 | 20 | 0.4 | 6 | 1.206 | 1.65 | 0.2619 | 150 | hv | 0 | -2 | 2 | 2.5 | 0 | 0 | FALSE | 1 | 1 | TRUE

## line_geodata
| x0 | y0 | x1 | y1 | x2 | y2 | x3 | y3 | x4 | y4 | x5 | y5 | x6 | y6 | x7 | y7 | x8 | y8 | x9 | y9 | x10 | y10 | x11 | y11 | x12 | y12 | x13 | y13 | x14 | y14
0 | 2720280.2278 | 1223277.1625 | 2720278.9373 | 1223278.9683
1 | 2720287.7069 | 1223266.6969 | 2720280.2278 | 1223277.1625
2 | 2720266.4762 | 1223296.5913 | 2720269.1711 | 1223292.7428 | 2720273.8419 | 1223286.0986 | 2720278.9373 | 1223278.9683
3 | 2720287.7069 | 1223266.6969 | 2720270.0891 | 1223254.233
4 | 2720287.7069 | 1223266.6969 | 2720298.6238 | 1223274.4676
5 | 2720287.7069 | 1223266.6969 | 2720294.3544 | 1223257.392
6 | 2720266.4762 | 1223296.5913 | 2720253.7139 | 1223314.7366
7 | 2720270.0891 | 1223254.233 | 2720267.8171 | 1223252.6257
8 | 2720317.514 | 1223287.9136 | 2720298.6238 | 1223274.4676
9 | 2720301.8937 | 1223246.839 | 2720294.3544 | 1223257.392
10 | 2720253.7139 | 1223314.7366 | 2720241.1066 | 1223305.3112
11 | 2720267.8171 | 1223252.6257 | 2720249.0495 | 1223239.3484
12 | 2720317.514 | 1223287.9136 | 2720319.2367 | 1223289.1398
13 | 2720306.9339 | 1223239.7841 | 2720301.8937 | 1223246.839
14 | 2720223.9722 | 1223292.5013 | 2720241.1066 | 1223305.3112
15 | 2720391.5422 | 1223369.1424 | 2720385.7914 | 1223365.0563 | 2720385.7914 | 1223365.0563
16 | 2720391.5422 | 1223369.1424 | 2720396.0218 | 1223372.3244
17 | 2720378.3816 | 1223361.673 | 2720383.0528 | 1223365.0564 | 2720385.7914 | 1223365.0563
18 | 2720396.0218 | 1223372.3244 | 2720403.5256 | 1223362.3807
19 | 2720235.5253 | 1223229.7806 | 2720249.0495 | 1223239.3484
20 | 2720319.2367 | 1223289.1398 | 2720320.2437 | 1223289.8566
21 | 2720328.4831 | 1223209.6206 | 2720306.9339 | 1223239.7841
22 | 2720222.2752 | 1223291.2325 | 2720223.9722 | 1223292.5013
23 | 2720373.2477 | 1223357.9544 | 2720378.3816 | 1223361.673
24 | 2720414.3868 | 1223347.9879 | 2720403.5256 | 1223362.3807
25 | 2720235.5253 | 1223229.7806 | 2720228.6414 | 1223239.7049
26 | 2720337.9785 | 1223302.4803 | 2720320.2437 | 1223289.8566
27 | 2720328.4831 | 1223209.6206 | 2720338.4778 | 1223216.1833 | 2720341.8256 | 1223218.6974
28 | 2720328.4831 | 1223209.6206 | 2720317.4213 | 1223204.0594 | 2720306.0168 | 1223200.0592 | 2720301.9634 | 1223199.0542
29 | 2720301.9634 | 1223199.0542 | 2720275.8852 | 1223192.5334 | 2720264.9085 | 1223190.104
30 | 2720241.2105 | 1223185.7055 | 2720251.4459 | 1223187.1244 | 2720264.9085 | 1223190.104
31 | 2720301.9634 | 1223199.0542 | 2720297.877 | 1223212.0596
32 | 2720241.2105 | 1223185.7055 | 2720239.3729 | 1223198.1781
33 | 2720341.8256 | 1223218.6974 | 2720335.4419 | 1223227.5086
34 | 2720207.4378 | 1223280.1398 | 2720222.2752 | 1223291.2325
35 | 2720386.0933 | 1223257.1669 | 2720379.2955 | 1223266.6157
36 | 2720386.0933 | 1223257.1669 | 2720404.2648 | 1223277.6392 | 2720411.7115 | 1223283.7724 | 2720419.4091 | 1223289.4992 | 2720427.5215 | 1223294.6006 | 2720423.7145 | 1223301.6625
37 | 2720379.2955 | 1223266.6157 | 2720373.9223 | 1223274.0843
38 | 2720448.7742 | 1223251.2967 | 2720440.3561 | 1223258.2985 | 2720426.5474 | 1223271.5184 | 2720411.7115 | 1223283.7724 | 2720419.4091 | 1223289.4992 | 2720427.5215 | 1223294.6006 | 2720423.7145 | 1223301.6625
39 | 2720423.7145 | 1223301.6625 | 2720421.6808 | 1223303.9454 | 2720421.0424 | 1223306.8277
40 | 2720347.5753 | 1223306.8492 | 2720346.0718 | 1223306.9189 | 2720344.5823 | 1223306.6775 | 2720343.1824 | 1223306.1265 | 2720341.9249 | 1223305.2893 | 2720337.9785 | 1223302.4803
41 | 2720344.7274 | 1223320.5023 | 2720348.3849 | 1223313.3262 | 2720347.5753 | 1223306.8492
42 | 2720347.5753 | 1223306.8492 | 2720349.0319 | 1223306.4673 | 2720350.3807 | 1223305.794 | 2720351.5602 | 1223304.8616 | 2720352.5765 | 1223303.7479 | 2720355.4258 | 1223299.7885
43 | 2720355.4258 | 1223299.7885 | 2720359.1736 | 1223294.5804
44 | 2720414.3868 | 1223347.9879 | 2720419.957 | 1223350.5025
45 | 2720414.3868 | 1223347.9879 | 2720411.105 | 1223346.5012
46 | 2720419.957 | 1223350.5025 | 2720424.0977 | 1223341.5681
47 | 2720394.9932 | 1223337.6876 | 2720403.9694 | 1223342.0837 | 2720404.8026 | 1223343.6462 | 2720411.105 | 1223346.5012
48 | 2720427.8624 | 1223335.4728 | 2720425.6222 | 1223340.0867 | 2720424.0977 | 1223341.5681 | 2720424.0977 | 1223341.5681
49 | 2720394.9932 | 1223337.6876 | 2720387.0504 | 1223333.986
50 | 2720394.9932 | 1223337.6876 | 2720399.7624 | 1223328.4323
51 | 2720465.3055 | 1223342.6471 | 2720467.6117 | 1223346.7636 | 2720465.7347 | 1223357.7319
52 | 2720465.3055 | 1223342.6471 | 2720456.9933 | 1223341.4224 | 2720450.1759 | 1223340.1835 | 2720448.9272 | 1223338.5347 | 2720444.9082 | 1223327.9673
53 | 2720465.3055 | 1223342.6471 | 2720472.9472 | 1223306.5512 | 2720477.4936 | 1223306.8101 | 2720484.555 | 1223306.8641 | 2720494.3314 | 1223305.839 | 2720493.1931 | 1223300.6118 | 2720492.7587 | 1223294.7206 | 2720492.5231 | 1223286.4983 | 2720493.0792 | 1223276.6463 | 2720497.6657 | 1223248.7062 | 2720498.1698 | 1223242.923 | 2720498.3586 | 1223235.0984 | 2720496.628 | 1223221.2859 | 2720495.4088 | 1223215.1898 | 2720493.6868 | 1223205.4474
54 | 2720427.8624 | 1223335.4728 | 2720427.8624 | 1223335.4728 | 2720429.2128 | 1223334.3437 | 2720431.9532 | 1223328.6748
55 | 2720399.7624 | 1223328.4323 | 2720399.7624 | 1223328.4323 | 2720402.0579 | 1223327.8339 | 2720404.7942 | 1223322.3666
56 | 2720373.2477 | 1223357.9544 | 2720368.1023 | 1223354.2275
57 | 2720431.9532 | 1223328.6748 | 2720433.892 | 1223324.6641
58 | 2720407.6401 | 1223316.6806 | 2720404.7942 | 1223322.3666
59 | 2720444.9082 | 1223327.9673 | 2720439.8823 | 1223326.4603
60 | 2720493.6868 | 1223205.4474 | 2720491.3194 | 1223196.2429
61 | 2720493.6868 | 1223205.4474 | 2720505.9886 | 1223211.0159
62 | 2720433.892 | 1223324.6641 | 2720433.892 | 1223324.6641 | 2720439.8823 | 1223326.4603
63 | 2720448.7742 | 1223251.2967 | 2720458.3313 | 1223256.9834
64 | 2720421.0424 | 1223306.8277 | 2720419.3514 | 1223314.462 | 2720409.5841 | 1223312.7965
65 | 2720486.9924 | 1223181.2707 | 2720489.5869 | 1223189.5075 | 2720491.3194 | 1223196.2429
66 | 2720523.3046 | 1223222.5936 | 2720517.02 | 1223219.7642 | 2720518.4415 | 1223216.6238 | 2720506.2105 | 1223211.1164 | 2720505.9886 | 1223211.0159
67 | 2720407.6401 | 1223316.6806 | 2720409.5841 | 1223312.7965 | 2720409.5841 | 1223312.7965
68 | 2720371.4032 | 1223277.5858 | 2720373.9223 | 1223274.0843
69 | 2720486.9924 | 1223181.2707 | 2720481.3241 | 1223181.345 | 2720470.778 | 1223183.6556 | 2720465.9623 | 1223183.9584 | 2720463.2769 | 1223183.2035 | 2720459.8328 | 1223180.9543 | 2720421.2868 | 1223144.5774
70 | 2720493.0305 | 1223177.9237 | 2720486.9924 | 1223181.2707
71 | 2720493.0305 | 1223177.9237 | 2720526.5762 | 1223181.3053 | 2720533.6422 | 1223182.4323
72 | 2720359.1736 | 1223294.5804 | 2720359.485 | 1223294.1477
73 | 2720359.485 | 1223294.1477 | 2720363.5349 | 1223288.5198
74 | 2720371.4032 | 1223277.5858 | 2720363.5349 | 1223288.5198
75 | 2720371.4032 | 1223277.5858 | 2720361.5098 | 1223270.72
76 | 2720347.3069 | 1223260.8634 | 2720361.5098 | 1223270.72
77 | 2720363.248 | 1223350.7115 | 2720368.1023 | 1223354.2275

## bus_geodata
| x | y | coords
0 | 2720280.2278 | 1223277.1625
1 | 2720278.9373 | 1223278.9683
2 | 2720287.7069 | 1223266.6969
3 | 2720266.4762 | 1223296.5913
4 | 2720270.0891 | 1223254.233
5 | 2720298.6238 | 1223274.4676
6 | 2720294.3544 | 1223257.392
7 | 2720253.7139 | 1223314.7366
8 | 2720267.8171 | 1223252.6257
9 | 2720317.514 | 1223287.9136
10 | 2720301.8937 | 1223246.839
11 | 2720241.1066 | 1223305.3112
12 | 2720391.5422 | 1223369.1424
13 | 2720385.7914 | 1223365.0563
14 | 2720396.0218 | 1223372.3244
15 | 2720249.0495 | 1223239.3484
16 | 2720319.2367 | 1223289.1398
17 | 2720306.9339 | 1223239.7841
18 | 2720223.9722 | 1223292.5013
19 | 2720378.3816 | 1223361.673
20 | 2720403.5256 | 1223362.3807
21 | 2720235.5253 | 1223229.7806
22 | 2720320.2437 | 1223289.8566
23 | 2720328.4831 | 1223209.6206
24 | 2720264.9085 | 1223190.104
25 | 2720301.9634 | 1223199.0542
26 | 2720241.2105 | 1223185.7055
27 | 2720297.877 | 1223212.0596
28 | 2720239.3729 | 1223198.1781
29 | 2720341.8256 | 1223218.6974
30 | 2720228.6414 | 1223239.7049
31 | 2720335.4419 | 1223227.5086
32 | 2720207.4378 | 1223280.1398
33 | 2720222.2752 | 1223291.2325
34 | 2720386.0933 | 1223257.1669
35 | 2720379.2955 | 1223266.6157
36 | 2720423.7145 | 1223301.6625
37 | 2720337.9785 | 1223302.4803
38 | 2720347.5753 | 1223306.8492
39 | 2720344.7274 | 1223320.5023
40 | 2720355.4258 | 1223299.7885
41 | 2720414.3868 | 1223347.9879
42 | 2720419.957 | 1223350.5025
43 | 2720411.105 | 1223346.5012
44 | 2720424.0977 | 1223341.5681
45 | 2720394.9932 | 1223337.6876
46 | 2720465.7347 | 1223357.7319
47 | 2720465.3055 | 1223342.6471
48 | 2720427.8624 | 1223335.4728
49 | 2720387.0504 | 1223333.986
50 | 2720399.7624 | 1223328.4323
51 | 2720373.2477 | 1223357.9544
52 | 2720431.9532 | 1223328.6748
53 | 2720404.7942 | 1223322.3666
54 | 2720444.9082 | 1223327.9673
55 | 2720493.6868 | 1223205.4474
56 | 2720439.8823 | 1223326.4603
57 | 2720448.7743 | 1223251.2967
58 | 2720421.0424 | 1223306.8277
59 | 2720491.3194 | 1223196.2429
60 | 2720505.9886 | 1223211.0159
61 | 2720458.3313 | 1223256.9834
62 | 2720433.892 | 1223324.6641
63 | 2720409.5841 | 1223312.7965
64 | 2720373.9223 | 1223274.0843
65 | 2720486.9924 | 1223181.2707
66 | 2720523.3046 | 1223222.5936
67 | 2720533.6422 | 1223182.4323
68 | 2720493.0305 | 1223177.9237
69 | 2720359.1736 | 1223294.5804
70 | 2720359.485 | 1223294.1477
71 | 2720363.5349 | 1223288.5198
72 | 2720371.4032 | 1223277.5858
73 | 2720361.5098 | 1223270.72
74 | 2720347.3069 | 1223260.8634
75 | 2720407.6401 | 1223316.6806
76 | 2720421.2868 | 1223144.5774
77 | 2720368.1023 | 1223354.2275
78 | 2720363.248 | 1223350.7115
79 | 2720371.4032 | 1223277.5858

## line_std_types
| c_nf_per_km | r_ohm_per_km | x_ohm_per_km | max_i_ka | type | q_mm2 | alpha | voltage_rating
NAYY 4x50 SE | 210 | 0.642 | 0.083 | 0.142 | cs | 50 | 0.00403 | LV
NAYY 4x120 SE | 264 | 0.225 | 0.08 | 0.242 | cs | 120 | 0.00403 | LV
NAYY 4x150 SE | 261 | 0.208 | 0.08 | 0.27 | cs | 150 | 0.00403 | LV
NA2XS2Y 1x95 RM/25 12/20 kV | 216 | 0.313 | 0.132 | 0.252 | cs | 95 | 0.00403 | MV
NA2XS2Y 1x185 RM/25 12/20 kV | 273 | 0.161 | 0.117 | 0.362 | cs | 185 | 0.00403 | MV
NA2XS2Y 1x240 RM/25 12/20 kV | 304 | 0.122 | 0.112 | 0.421 | cs | 240 | 0.00403 | MV
NA2XS2Y 1x95 RM/25 6/10 kV | 315 | 0.313 | 0.123 | 0.249 | cs | 95 | 0.00403 | MV
NA2XS2Y 1x185 RM/25 6/10 kV | 406 | 0.161 | 0.11 | 0.358 | cs | 185 | 0.00403 | MV
NA2XS2Y 1x240 RM/25 6/10 kV | 456 | 0.122 | 0.105 | 0.416 | cs | 240 | 0.00403 | MV
NA2XS2Y 1x150 RM/25 12/20 kV | 250 | 0.206 | 0.116 | 0.319 | cs | 150 | 0.00403 | MV
NA2XS2Y 1x120 RM/25 12/20 kV | 230 | 0.253 | 0.119 | 0.283 | cs | 120 | 0.00403 | MV
NA2XS2Y 1x70 RM/25 12/20 kV | 190 | 0.443 | 0.132 | 0.22 | cs | 70 | 0.00403 | MV
NA2XS2Y 1x150 RM/25 6/10 kV | 360 | 0.206 | 0.11 | 0.315 | cs | 150 | 0.00403 | MV
NA2XS2Y 1x120 RM/25 6/10 kV | 340 | 0.253 | 0.113 | 0.28 | cs | 120 | 0.00403 | MV
NA2XS2Y 1x70 RM/25 6/10 kV | 280 | 0.443 | 0.123 | 0.217 | cs | 70 | 0.00403 | MV
N2XS(FL)2Y 1x120 RM/35 64/110 kV | 112 | 0.153 | 0.166 | 0.366 | cs | 120 | 0.00393 | HV
N2XS(FL)2Y 1x185 RM/35 64/110 kV | 125 | 0.099 | 0.156 | 0.457 | cs | 185 | 0.00393 | HV
N2XS(FL)2Y 1x240 RM/35 64/110 kV | 135 | 0.075 | 0.149 | 0.526 | cs | 240 | 0.00393 | HV
N2XS(FL)2Y 1x300 RM/35 64/110 kV | 144 | 0.06 | 0.144 | 0.588 | cs | 300 | 0.00393 | HV
15-AL1/3-ST1A 0.4 | 11 | 1.8769 | 0.35 | 0.105 | ol | 16 | 0.00403 | LV
24-AL1/4-ST1A 0.4 | 11.25 | 1.2012 | 0.335 | 0.14 | ol | 24 | 0.00403 | LV
48-AL1/8-ST1A 0.4 | 12.2 | 0.5939 | 0.3 | 0.21 | ol | 48 | 0.00403 | LV
94-AL1/15-ST1A 0.4 | 13.2 | 0.306 | 0.29 | 0.35 | ol | 94 | 0.00403 | LV
34-AL1/6-ST1A 10.0 | 9.7 | 0.8342 | 0.36 | 0.17 | ol | 34 | 0.00403 | MV
48-AL1/8-ST1A 10.0 | 10.1 | 0.5939 | 0.35 | 0.21 | ol | 48 | 0.00403 | MV
70-AL1/11-ST1A 10.0 | 10.4 | 0.4132 | 0.339 | 0.29 | ol | 70 | 0.00403 | MV
94-AL1/15-ST1A 10.0 | 10.75 | 0.306 | 0.33 | 0.35 | ol | 94 | 0.00403 | MV
122-AL1/20-ST1A 10.0 | 11.1 | 0.2376 | 0.323 | 0.41 | ol | 122 | 0.00403 | MV
149-AL1/24-ST1A 10.0 | 11.25 | 0.194 | 0.315 | 0.47 | ol | 149 | 0.00403 | MV
34-AL1/6-ST1A 20.0 | 9.15 | 0.8342 | 0.382 | 0.17 | ol | 34 | 0.00403 | MV
48-AL1/8-ST1A 20.0 | 9.5 | 0.5939 | 0.372 | 0.21 | ol | 48 | 0.00403 | MV
70-AL1/11-ST1A 20.0 | 9.7 | 0.4132 | 0.36 | 0.29 | ol | 70 | 0.00403 | MV
94-AL1/15-ST1A 20.0 | 10 | 0.306 | 0.35 | 0.35 | ol | 94 | 0.00403 | MV
122-AL1/20-ST1A 20.0 | 10.3 | 0.2376 | 0.344 | 0.41 | ol | 122 | 0.00403 | MV
149-AL1/24-ST1A 20.0 | 10.5 | 0.194 | 0.337 | 0.47 | ol | 149 | 0.00403 | MV
184-AL1/30-ST1A 20.0 | 10.75 | 0.1571 | 0.33 | 0.535 | ol | 184 | 0.00403 | MV
243-AL1/39-ST1A 20.0 | 11 | 0.1188 | 0.32 | 0.645 | ol | 243 | 0.00403 | MV
48-AL1/8-ST1A 110.0 | 8 | 0.5939 | 0.46 | 0.21 | ol | 48 | 0.00403 | HV
70-AL1/11-ST1A 110.0 | 8.4 | 0.4132 | 0.45 | 0.29 | ol | 70 | 0.00403 | HV
94-AL1/15-ST1A 110.0 | 8.65 | 0.306 | 0.44 | 0.35 | ol | 94 | 0.00403 | HV
122-AL1/20-ST1A 110.0 | 8.5 | 0.2376 | 0.43 | 0.41 | ol | 122 | 0.00403 | HV
149-AL1/24-ST1A 110.0 | 8.75 | 0.194 | 0.41 | 0.47 | ol | 149 | 0.00403 | HV
184-AL1/30-ST1A 110.0 | 8.8 | 0.1571 | 0.4 | 0.535 | ol | 184 | 0.00403 | HV
243-AL1/39-ST1A 110.0 | 9 | 0.1188 | 0.39 | 0.645 | ol | 243 | 0.00403 | HV
305-AL1/39-ST1A 110.0 | 9.2 | 0.0949 | 0.38 | 0.74 | ol | 305 | 0.00403 | HV
490-AL1/64-ST1A 110.0 | 9.75 | 0.059 | 0.37 | 0.96 | ol | 490 | 0.00403 | HV
679-AL1/86-ST1A 110.0 | 9.95 | 0.042 | 0.36 | 1.15 | ol | 679 | 0.00403 | HV
490-AL1/64-ST1A 220.0 | 10 | 0.059 | 0.285 | 0.96 | ol | 490 | 0.00403 | HV
679-AL1/86-ST1A 220.0 | 11.7 | 0.042 | 0.275 | 1.15 | ol | 679 | 0.00403 | HV
490-AL1/64-ST1A 380.0 | 11 | 0.059 | 0.253 | 0.96 | ol | 490 | 0.00403 | HV
679-AL1/86-ST1A 380.0 | 14.6 | 0.042 | 0.25 | 1.15 | ol | 679 | 0.00403 | HV

## trafo_std_types
| i0_percent | pfe_kw | vkr_percent | sn_mva | vn_lv_kv | vn_hv_kv | vk_percent | shift_degree | vector_group | tap_side | tap_neutral | tap_min | tap_max | tap_step_degree | tap_step_percent | tap_phase_shifter
160 MVA 380/110 kV | 0.06 | 60 | 0.25 | 160 | 110 | 380 | 12.2 | 0 | Yy0 | hv | 0 | -9 | 9 | 0 | 1.5 | FALSE
100 MVA 220/110 kV | 0.06 | 55 | 0.26 | 100 | 110 | 220 | 12 | 0 | Yy0 | hv | 0 | -9 | 9 | 0 | 1.5 | FALSE
63 MVA 110/20 kV | 0.04 | 22 | 0.32 | 63 | 20 | 110 | 18 | 150 | YNd5 | hv | 0 | -9 | 9 | 0 | 1.5 | FALSE
40 MVA 110/20 kV | 0.05 | 18 | 0.34 | 40 | 20 | 110 | 16.2 | 150 | YNd5 | hv | 0 | -9 | 9 | 0 | 1.5 | FALSE
25 MVA 110/20 kV | 0.07 | 14 | 0.41 | 25 | 20 | 110 | 12 | 150 | YNd5 | hv | 0 | -9 | 9 | 0 | 1.5 | FALSE
63 MVA 110/10 kV | 0.04 | 22 | 0.32 | 63 | 10 | 110 | 18 | 150 | YNd5 | hv | 0 | -9 | 9 | 0 | 1.5 | FALSE
40 MVA 110/10 kV | 0.05 | 18 | 0.34 | 40 | 10 | 110 | 16.2 | 150 | YNd5 | hv | 0 | -9 | 9 | 0 | 1.5 | FALSE
25 MVA 110/10 kV | 0.07 | 14 | 0.41 | 25 | 10 | 110 | 12 | 150 | YNd5 | hv | 0 | -9 | 9 | 0 | 1.5 | FALSE
0.25 MVA 20/0.4 kV | 0.32 | 0.8 | 1.44 | 0.25 | 0.4 | 20 | 6 | 150 | Yzn5 | hv | 0 | -2 | 2 | 0 | 2.5 | FALSE
0.4 MVA 20/0.4 kV | 0.3375 | 1.35 | 1.425 | 0.4 | 0.4 | 20 | 6 | 150 | Dyn5 | hv | 0 | -2 | 2 | 0 | 2.5 | FALSE
0.63 MVA 20/0.4 kV | 0.2619 | 1.65 | 1.206 | 0.63 | 0.4 | 20 | 6 | 150 | Dyn5 | hv | 0 | -2 | 2 | 0 | 2.5 | FALSE
0.25 MVA 10/0.4 kV | 0.24 | 0.6 | 1.2 | 0.25 | 0.4 | 10 | 4 | 150 | Dyn5 | hv | 0 | -2 | 2 | 0 | 2.5 | FALSE
0.4 MVA 10/0.4 kV | 0.2375 | 0.95 | 1.325 | 0.4 | 0.4 | 10 | 4 | 150 | Dyn5 | hv | 0 | -2 | 2 | 0 | 2.5 | FALSE
0.63 MVA 10/0.4 kV | 0.1873 | 1.18 | 1.0794 | 0.63 | 0.4 | 10 | 4 | 150 | Dyn5 | hv | 0 | -2 | 2 | 0 | 2.5 | FALSE

## trafo3w_std_types
| sn_hv_mva | sn_mv_mva | sn_lv_mva | vn_hv_kv | vn_mv_kv | vn_lv_kv | vk_hv_percent | vk_mv_percent | vk_lv_percent | vkr_hv_percent | vkr_mv_percent | vkr_lv_percent | pfe_kw | i0_percent | shift_mv_degree | shift_lv_degree | vector_group | tap_side | tap_neutral | tap_min | tap_max | tap_step_percent
63/25/38 MVA 110/20/10 kV | 63 | 25 | 38 | 110 | 20 | 10 | 10.4 | 10.4 | 10.4 | 0.28 | 0.32 | 0.35 | 35 | 0.89 | 0 | 0 | YN0yn0yn0 | hv | 0 | -10 | 10 | 1.2
63/25/38 MVA 110/10/10 kV | 63 | 25 | 38 | 110 | 10 | 10 | 10.4 | 10.4 | 10.4 | 0.28 | 0.32 | 0.35 | 35 | 0.89 | 0 | 0 | YN0yn0yn0 | hv | 0 | -10 | 10 | 1.2

## fuse_std_types
| fuse_type | i_rated_a | t_avg | t_min | t_total | x_avg | x_min | x_total
HV 100A | HV 100A | 100 | 0 | [10.0, 3.64, 0.854, 0.281, 0.1, 0.0531, 0.022, 0.01] | [10.0, 4.267, 1.21, 0.403, 0.1, 0.058, 0.022, 0.01] | 0 | [300.0, 350.0, 450.0, 550.0, 700.0, 850.0, 1200.0, 1752.0] | [600.0, 700.0, 900.0, 1150.0, 1665.0, 2000.0, 3000.0, 4313.0]
HV 10A | HV 10A | 10 | 0 | [10.0, 1675.0, 0.344, 0.156, 0.1, 0.0417, 0.0171, 0.01] | [10.0, 1.3, 0.3, 0.155, 0.1, 0.0555, 0.023, 0.01] | 0 | [30.0, 32.0, 35.0, 37.0, 39.0, 50.0, 70.0, 88.0] | [60.0, 70.0, 80.0, 87.0, 94.0, 110.0, 150.0, 216.0]
HV 125A | HV 125A | 125 | 0 | [10.0, 1.82, 0.344, 0.1, 0.0467, 0.0269, 0.01] | [10.0, 2.478, 0.426, 0.1, 0.0427, 0.0211, 0.01] | 0 | [375.0, 500.0, 700.0, 925.0, 1200.0, 1500.0, 2341.0] | [750.0, 1000.0, 1500.0, 2200.0, 3000.0, 4000.0, 5765.0]
HV 160A | HV 160A | 160 | 0 | [10.0, 4.15, 1.03, 0.198, 0.1, 0.051, 0.0172, 0.01] | [10.0, 2.3, 0.734, 0.274, 0.1, 0.046, 0.0177, 0.01] | 0 | [480.0, 550.0, 700.0, 1000.0, 1260.0, 1600.0, 2500.0, 3227.0] | [960.0, 1300.0, 1700.0, 2200.0, 2996.0, 4000.0, 6000.0, 7946.0]
HV 16A | HV 16A | 16 | 0 | [10.0, 0.352, 0.164, 0.1, 0.0649, 0.0342, 0.01] | [10.0, 2.34, 0.722, 0.181, 0.1, 0.055, 0.0296, 0.01] | 0 | [48.0, 60.0, 65.0, 71.0, 80.0, 100.0, 162.0] | [96.0, 110.0, 125.0, 150.0, 168.0, 200.0, 250.0, 398.0]
HV 200A | HV 200A | 200 | 0 | [10.0, 4.267, 1.21, 0.403, 0.1, 0.058, 0.022, 0.01] | [10.0, 3.73, 1.654, 0.328, 0.1, 0.0531, 0.019, 0.01] | 0 | [600.0, 700.0, 900.0, 1150.0, 1665.0, 2000.0, 3000.0, 4313.0] | [1200.0, 1500.0, 1800.0, 2700.0, 3960.0, 5000.0, 7500.0, 10620.0]
HV 20A | HV 20A | 20 | 0 | [10.0, 1.3, 0.3, 0.155, 0.1, 0.0555, 0.023, 0.01] | [10.0, 1.3, 0.161, 0.1, 0.0611, 0.0399, 0.0141, 0.01] | 0 | [60.0, 70.0, 80.0, 87.0, 94.0, 110.0, 150.0, 216.0] | [120.0, 150.0, 200.0, 223.0, 260.0, 300.0, 450.0, 532.0]
HV 25A | HV 25A | 25 | 0 | [10.0, 2.512, 0.833, 0.299, 0.1, 0.0372, 0.0223, 0.01] | [10.0, 3.125, 0.597, 0.198, 0.1, 0.0378, 0.022, 0.01] | 0 | [75.0, 82.0, 90.0, 100.0, 124.0, 170.0, 200.0, 289.0] | [150.0, 170.0, 210.0, 250.0, 294.0, 400.0, 500.0, 711.0]
HV 31.5A | HV 31.5A | 31.5 | 0 | [10.0, 2.34, 0.722, 0.181, 0.1, 0.055, 0.0296, 0.01] | [10.0, 2.84, 0.368, 0.164, 0.1, 0.0621, 0.0378, 0.0195, 0.01] | 0 | [95.0, 110.0, 125.0, 150.0, 165.0, 200.0, 250.0, 390.0] | [189.0, 220.0, 300.0, 350.0, 393.0, 450.0, 530.0, 700.0, 960.0]
HV 40A | HV 40A | 40 | 0 | [10.0, 1.3, 0.161, 0.1, 0.0611, 0.0399, 0.0141, 0.01] | [10.0, 2.05, 0.369, 0.198, 0.1, 0.051, 0.0298, 0.01] | 0 | [120.0, 150.0, 200.0, 223.0, 260.0, 300.0, 450.0, 532.0] | [240.0, 300.0, 400.0, 450.0, 530.0, 650.0, 800.0, 1311.0]
HV 50A | HV 50A | 50 | 0 | [10.0, 3.215, 0.597, 0.198, 0.1, 0.0378, 0.022, 0.01] | [10.0, 3.64, 0.854, 0.281, 0.1, 0.0531, 0.022, 0.01] | 0 | [150.0, 170.0, 210.0, 250.0, 294.0, 400.0, 500.0, 711.0] | [300.0, 350.0, 450.0, 550.0, 700.0, 850.0, 1200.0, 1752.0]
HV 6.3A | HV 6.3A | 6.3 | 0 | [10.0, 1.39, 0.344, 0.168, 0.1, 0.056, 0.0263, 0.01] | [10.0, 1.711, 0.516, 0.198, 0.1, 0.0634, 0.0303, 0.01] | 0 | [19.0, 19.5, 20.4, 20.8, 22.0, 25.0, 32.0, 48.0] | [38.0, 40.0, 43.0, 48.0, 53.0, 60.0, 75.0, 118.0]
HV 63A | HV 63A | 63 | 0 | [10.0, 2.84, 0.368, 0.164, 0.1, 0.0621, 0.0378, 0.0195, 0.01] | [10.0, 1.82, 0.344, 0.1, 0.0467, 0.0269, 0.01] | 0 | [189.0, 220.0, 300.0, 350.0, 393.0, 450.0, 530.0, 700.0, 961.0] | [378.0, 500.0, 700.0, 934.0, 1200.0, 1500.0, 2366.0]
HV 80A | HV 80A | 80 | 0 | [10.0, 2.05, 0.369, 0.198, 0.1, 0.051, 0.0298, 0.01] | [10.0, 4.15, 1.03, 0.198, 0.1, 0.051, 0.0172, 0.01] | 0 | [240.0, 300.0, 400.0, 450.0, 530.0, 650.0, 800.0, 1311.0] | [480.0, 550.0, 700.0, 1000.0, 1260.0, 1600.0, 2500.0, 3227.0]
Siemens NH-1-100 | Siemens NH-1-100 | 100 | [5400.0, 2000.0, 400.0, 20.0, 1.0, 0.2, 0.012, 0.004] | 0 | 0 | [150.0, 190.0, 250.0, 430.0, 900.0, 1250.0, 2700.0, 3600.0] | 0 | 0
Siemens NH-1-125 | Siemens NH-1-125 | 125 | [4800.0, 120.0, 7.0, 0.1, 0.004] | 0 | 0 | [180.0, 400.0, 740.0, 2000.0, 4250.0] | 0 | 0
Siemens NH-1-16 | Siemens NH-1-16 | 16 | [4000.0, 400.0, 2.0, 0.1, 0.04, 0.01] | 0 | 0 | [26.0, 35.0, 75.0, 150.0, 200.0, 300.0] | 0 | 0
Siemens NH-1-160 | Siemens NH-1-160 | 160 | [4800.0, 120.0, 7.0, 0.1, 0.004] | 0 | 0 | [210.0, 500.0, 900.0, 2300.0, 5000.0] | 0 | 0
Siemens NH-1-25 | Siemens NH-1-25 | 25 | [4000.0, 1000.0, 10.0, 0.2, 0.02, 0.01] | 0 | 0 | [40.0, 50.0, 100.0, 210.0, 400.0, 500.0] | 0 | 0
Siemens NH-1-50 | Siemens NH-1-50 | 50 | [4000.0, 40.0, 4.0, 1.0, 0.02, 0.01] | 0 | 0 | [86.0, 200.0, 300.0, 400.0, 1000.0, 1280.0] | 0 | 0
Siemens NH-1-63 | Siemens NH-1-63 | 63 | [4000.0, 100.0, 10.0, 2.0, 0.04, 0.01] | 0 | 0 | [100.0, 200.0, 300.0, 400.0, 1000.0, 1500.0] | 0 | 0
Siemens NH-1-80 | Siemens NH-1-80 | 80 | [4800.0, 120.0, 7.0, 0.1, 0.01] | 0 | 0 | [150.58, 250.0, 450.0, 1150.0, 2470.0] | 0 | 0
Siemens NH-2-1000 | Siemens NH-2-1000 | 1000 | [4800.0, 120.0, 7.0, 0.1, 0.004] | 0 | 0 | [1900.0, 3500.0, 8400.0, 24000.0, 52000.0] | 0 | 0
Siemens NH-2-200 | Siemens NH-2-200 | 200 | [4800.0, 120.0, 7.0, 0.1, 0.004] | 0 | 0 | [280.0, 650.0, 1200.0, 3000.0, 7000.0] | 0 | 0
Siemens NH-2-224 | Siemens NH-2-224 | 224 | [4800.0, 120.0, 7.0, 0.2, 0.04, 0.004] | 0 | 0 | [400.0, 750.0, 1453.0, 3025.0, 4315.0, 7600.0] | 0 | 0
Siemens NH-2-250 | Siemens NH-2-250 | 250 | [4800.0, 120.0, 7.0, 0.1, 0.004] | 0 | 0 | [450.0, 800.0, 1650.0, 4000.0, 8500.0] | 0 | 0
Siemens NH-2-315 | Siemens NH-2-315 | 315 | [4800.0, 120.0, 7.0, 0.1, 0.004] | 0 | 0 | [550.0, 920.0, 1900.0, 5000.0, 11000.0] | 0 | 0
Siemens NH-2-355 | Siemens NH-2-355 | 355 | [4800.0, 120.0, 6.0, 0.1, 0.004] | 0 | 0 | [650.0, 1116.27, 2350.0, 5840.0, 12790.0] | 0 | 0
Siemens NH-2-400 | Siemens NH-2-400 | 400 | [4800.0, 120.0, 7.0, 0.1, 0.004] | 0 | 0 | [720.0, 1350.0, 2800.0, 6500.0, 15000.0] | 0 | 0
Siemens NH-2-425 | Siemens NH-2-425 | 425 | [4800.0, 120.0, 7.0, 0.1, 0.004] | 0 | 0 | [850.0, 1500.0, 3050.0, 7500.0, 16500.0] | 0 | 0
Siemens NH-2-630 | Siemens NH-2-630 | 630 | [4800.0, 120.0, 7.0, 0.1, 0.004] | 0 | 0 | [1200.0, 2000.0, 4800.0, 12000.0, 26000.0] | 0 | 0

## res_bus
| vm_pu | va_degree | p_mw | q_mvar
0 | 0.99014 | -0.18936 | 0.0049599 | 0.0012431
1 | 0.99006 | -0.19095 | 0.0048309 | 0.0012107
2 | 0.99067 | -0.17902 | 0 | 0
3 | 0.98936 | -0.20457 | 0 | 0
4 | 0.99008 | -0.1906 | 0.0059873 | 0.0015006
5 | 0.99211 | -0.15121 | 0.0040347 | 0.0010112
6 | 0.99024 | -0.18748 | 0.0041254 | 0.0010339
7 | 0.98863 | -0.21857 | 0 | 0
8 | 0.99002 | -0.1918 | 0.0044321 | 0.0011108
9 | 0.99469 | -0.10161 | 0.008309 | 0.0020824
10 | 0.98979 | -0.19613 | 0.0045 | 0.0011278
11 | 0.98812 | -0.22853 | 0.0067352 | 0.001688
12 | 0.98478 | -0.29181 | 0 | 0
13 | 0.98452 | -0.29673 | 0.0073288 | 0.0018368
14 | 0.98497 | -0.28798 | 0 | 0
15 | 0.9896 | -0.19989 | 0.011741 | 0.0029425
16 | 0.99494 | -0.096795 | 0.0032213 | 0.00080732
17 | 0.98953 | -0.20122 | 0.0082498 | 0.0020676
18 | 0.98756 | -0.2395 | 0.01108 | 0.0027769
19 | 0.98428 | -0.30155 | 0.00734 | 0.0018396
20 | 0.98542 | -0.27929 | 0.0086232 | 0.0021612
21 | 0.98948 | -0.20225 | 0 | 0
22 | 0.99509 | -0.093909 | 0.0067281 | 0.0016862
23 | 0.98869 | -0.21757 | 0 | 0
24 | 0.98768 | -0.23712 | 0.0074703 | 0.0018722
25 | 0.98813 | -0.2284 | 0 | 0
26 | 0.98756 | -0.23942 | 0 | 0
27 | 0.98802 | -0.23045 | 0.0084383 | 0.0021148
28 | 0.9875 | -0.24063 | 0.0053394 | 0.0013382
29 | 0.98864 | -0.21857 | 0 | 0
30 | 0.98939 | -0.20398 | 0.0080306 | 0.0020126
31 | 0.9886 | -0.21925 | 0.0034954 | 0.00087602
32 | 0.98737 | -0.24316 | 0.0090364 | 0.0022647
33 | 0.98752 | -0.24017 | 0.0085966 | 0.0021545
34 | 0.99661 | -0.064167 | 0 | 0
35 | 0.99758 | -0.045798 | 0.0040416 | 0.0010129
36 | 0.99128 | -0.16616 | 0 | 0
37 | 0.99787 | -0.04066 | 0.0049812 | 0.0012484
38 | 0.99859 | -0.026934 | 0 | 0
39 | 0.99814 | -0.035512 | 0.033646 | 0.0084325
40 | 0.99918 | -0.015635 | 0.0098564 | 0.0024703
41 | 0.98621 | -0.26395 | 0 | 0
42 | 0.98544 | -0.27872 | 0 | 0
43 | 0.98651 | -0.25805 | 0.0086656 | 0.0021718
44 | 0.98421 | -0.30264 | 0.0086011 | 0.0021556
45 | 0.98761 | -0.23674 | 0 | 0
46 | 0.97859 | -0.41226 | 0.03691 | 0.0092504
47 | 0.97913 | -0.40162 | 0 | 0
48 | 0.98336 | -0.31917 | 0.0086221 | 0.0021609
49 | 0.98755 | -0.2379 | 0.0073839 | 0.0018506
50 | 0.98825 | -0.22443 | 0.0073557 | 0.0018435
51 | 0.98414 | -0.30431 | 0.0073576 | 0.001844
52 | 0.98248 | -0.33631 | 0.0087853 | 0.0022018
53 | 0.98879 | -0.21404 | 0.0073378 | 0.001839
54 | 0.9811 | -0.36321 | 0.0086353 | 0.0021642
55 | 0.97365 | -0.50917 | 0 | 0
56 | 0.9815 | -0.35538 | 0.0086062 | 0.0021569
57 | 0.98987 | -0.19336 | 0 | 0
58 | 0.99081 | -0.17505 | 0.010101 | 0.0025315
59 | 0.97349 | -0.51229 | 0.0033502 | 0.00083963
60 | 0.97341 | -0.51388 | 0.0050587 | 0.0012678
61 | 0.98967 | -0.19731 | 0.020013 | 0.0050156
62 | 0.98203 | -0.34509 | 0.018135 | 0.0045451
63 | 0.98951 | -0.20025 | 0.017849 | 0.0044734
64 | 0.99836 | -0.031086 | 0.011304 | 0.002833
65 | 0.97328 | -0.51646 | 0 | 0
66 | 0.9731 | -0.52002 | 0.013911 | 0.0034865
67 | 0.97305 | -0.52108 | 0.0052554 | 0.0013171
68 | 0.97325 | -0.51712 | 0 | 0
69 | 0.99955 | -0.0086238 | 0.0040439 | 0.0010135
70 | 0.99958 | -0.0080291 | 0.007344 | 0.0018406
71 | 1 | 0 | -0.51171 | -0.13004
72 | 0.99874 | -0.023913 | 0 | 0
73 | 0.99852 | -0.028071 | 0.0042863 | 0.0010742
74 | 0.99828 | -0.032748 | 0.01547 | 0.0038772
75 | 0.98921 | -0.20598 | 0.00873 | 0.0021879
76 | 0.97258 | -0.5303 | 0.0092582 | 0.0023203
77 | 0.98404 | -0.30623 | 0.0093018 | 0.0023313
78 | 0.984 | -0.30704 | 0.007507 | 0.0018814
79 | 0.99998 | 149.9956 | 0 | 0

## res_line
| p_from_mw | q_from_mvar | p_to_mw | q_to_mvar | pl_mw | ql_mvar | i_from_ka | i_to_ka | i_ka | vm_from_pu | va_from_degree | vm_to_pu | va_to_degree | loading_percent
0 | 0.040363 | 0.010147 | -0.04036 | -0.010145 | 3.0636e-06 | 1.9322e-06 | 0.06067 | 0.06067 | 0.06067 | 0.99014 | -0.18936 | 0.99006 | -0.19095 | 16.6675
1 | -0.045323 | -0.01139 | 0.045345 | 0.011404 | 2.2386e-05 | 1.4162e-05 | 0.068123 | 0.068123 | 0.068123 | 0.99014 | -0.18936 | 0.99067 | -0.17902 | 18.7152
2 | 0.035529 | 0.0089344 | -0.035506 | -0.0089199 | 2.3088e-05 | 1.4499e-05 | 0.053409 | 0.053409 | 0.053409 | 0.99006 | -0.19095 | 0.98936 | -0.20457 | 14.6728
3 | 0.030218 | 0.0075829 | -0.030201 | -0.0075725 | 1.6674e-05 | 1.0394e-05 | 0.045391 | 0.045391 | 0.045391 | 0.99067 | -0.17902 | 0.99008 | -0.1906 | 12.4702
4 | -0.11726 | -0.029465 | 0.11742 | 0.029565 | 0.00015593 | 9.9621e-05 | 0.17615 | 0.17615 | 0.17615 | 0.99067 | -0.17902 | 0.99211 | -0.15121 | 48.3939
5 | 0.041697 | 0.010478 | -0.04168 | -0.010467 | 1.6826e-05 | 1.0621e-05 | 0.062639 | 0.062639 | 0.062639 | 0.99067 | -0.17902 | 0.99024 | -0.18748 | 17.2086
6 | 0.035506 | 0.0089199 | -0.035482 | -0.008905 | 2.3711e-05 | 1.4891e-05 | 0.053409 | 0.053409 | 0.053409 | 0.98936 | -0.20457 | 0.98863 | -0.21857 | 14.6728
7 | 0.024214 | 0.006072 | -0.024213 | -0.0060711 | 1.3822e-06 | 8.4884e-07 | 0.036393 | 0.036393 | 0.036393 | 0.99008 | -0.1906 | 0.99002 | -0.1918 | 9.9981
8 | -0.12145 | -0.030576 | 0.12174 | 0.03076 | 0.00028867 | 0.00018445 | 0.18221 | 0.18221 | 0.18221 | 0.99211 | -0.15121 | 0.99469 | -0.10161 | 50.0564
9 | 0.037554 | 0.0094332 | -0.037539 | -0.0094235 | 1.5493e-05 | 9.7485e-06 | 0.05644 | 0.05644 | 0.05644 | 0.99024 | -0.18748 | 0.98979 | -0.19613 | 15.5055
10 | 0.035482 | 0.008905 | -0.035465 | -0.0088944 | 1.6838e-05 | 1.0575e-05 | 0.053409 | 0.053409 | 0.053409 | 0.98863 | -0.21857 | 0.98812 | -0.22853 | 14.6729
11 | 0.01978 | 0.0049604 | -0.019773 | -0.0049558 | 7.6207e-06 | 4.5818e-06 | 0.029732 | 0.029732 | 0.029732 | 0.99002 | -0.1918 | 0.9896 | -0.19989 | 8.168
12 | -0.13005 | -0.032843 | 0.13008 | 0.032862 | 3.0038e-05 | 1.9197e-05 | 0.19464 | 0.19464 | 0.19464 | 0.99469 | -0.10161 | 0.99494 | -0.096795 | 53.4712
13 | 0.033039 | 0.0082956 | -0.033031 | -0.0082906 | 8.0231e-06 | 5.0234e-06 | 0.049675 | 0.049675 | 0.049675 | 0.98979 | -0.19613 | 0.98953 | -0.20122 | 13.6469
14 | 0.02873 | 0.0072064 | -0.028715 | -0.0071971 | 1.5018e-05 | 9.3379e-06 | 0.043267 | 0.043267 | 0.043267 | 0.98812 | -0.22853 | 0.98756 | -0.2395 | 11.8865
15 | 0.038857 | 0.0097463 | -0.038847 | -0.0097405 | 9.1206e-06 | 5.7474e-06 | 0.058716 | 0.058716 | 0.058716 | 0.98478 | -0.29181 | 0.98452 | -0.29673 | 16.1307
16 | -0.038857 | -0.0097463 | 0.038864 | 0.0097507 | 7.0899e-06 | 4.4677e-06 | 0.058716 | 0.058716 | 0.058716 | 0.98478 | -0.29181 | 0.98497 | -0.28798 | 16.1307
17 | 0.031519 | 0.0079038 | -0.031511 | -0.0078992 | 7.2395e-06 | 4.5251e-06 | 0.047639 | 0.047639 | 0.047639 | 0.98452 | -0.29673 | 0.98428 | -0.30155 | 13.0877
18 | -0.038864 | -0.0097507 | 0.03888 | 0.0097609 | 1.6105e-05 | 1.0149e-05 | 0.058716 | 0.058716 | 0.058716 | 0.98497 | -0.28798 | 0.98542 | -0.27929 | 16.1307
19 | 0.0080321 | 0.0020133 | -0.0080312 | -0.0020129 | 9.062e-07 | 3.6716e-07 | 0.012078 | 0.012078 | 0.012078 | 0.9896 | -0.19989 | 0.98948 | -0.20225 | 3.3181
20 | -0.1333 | -0.033669 | 0.13332 | 0.033681 | 1.844e-05 | 1.1786e-05 | 0.19945 | 0.19945 | 0.19945 | 0.99494 | -0.096795 | 0.99509 | -0.093909 | 54.7947
21 | 0.024781 | 0.006223 | -0.024762 | -0.0062111 | 1.9309e-05 | 1.1882e-05 | 0.037269 | 0.037269 | 0.037269 | 0.98953 | -0.20122 | 0.98869 | -0.21757 | 10.2388
22 | 0.017635 | 0.0044202 | -0.017634 | -0.0044198 | 5.6102e-07 | 3.3194e-07 | 0.026572 | 0.026572 | 0.026572 | 0.98756 | -0.2395 | 0.98752 | -0.24017 | 7.2999
23 | 0.024171 | 0.0060596 | -0.024168 | -0.0060577 | 3.1744e-06 | 1.9511e-06 | 0.036543 | 0.036543 | 0.036543 | 0.98428 | -0.30155 | 0.98414 | -0.30431 | 10.0392
24 | -0.047503 | -0.011922 | 0.047538 | 0.011944 | 3.4797e-05 | 2.204e-05 | 0.071737 | 0.071737 | 0.071737 | 0.98542 | -0.27929 | 0.98621 | -0.26395 | 19.708
25 | 0.0080312 | 0.0020129 | -0.0080306 | -0.0020126 | 6.602e-07 | 2.6752e-07 | 0.012078 | 0.012078 | 0.012078 | 0.98948 | -0.20225 | 0.98939 | -0.20398 | 3.3181
26 | -0.14005 | -0.035367 | 0.1404 | 0.035596 | 0.00035834 | 0.00022905 | 0.20951 | 0.20951 | 0.20951 | 0.99509 | -0.093909 | 0.99787 | -0.04066 | 57.5587
27 | 0.0034956 | 0.00087586 | -0.0034955 | -0.00087595 | 1.6722e-07 | -9.9575e-08 | 0.005261 | 0.0052611 | 0.0052611 | 0.98869 | -0.21757 | 0.98864 | -0.21857 | 1.4454
28 | 0.021266 | 0.0053353 | -0.021255 | -0.0053286 | 1.0977e-05 | 6.6591e-06 | 0.032008 | 0.032008 | 0.032008 | 0.98869 | -0.21757 | 0.98813 | -0.2284 | 8.7935
29 | -0.012811 | -0.0032105 | 0.012816 | 0.0032134 | 5.3253e-06 | 2.92e-06 | 0.0193 | 0.0193 | 0.0193 | 0.98768 | -0.23712 | 0.98813 | -0.2284 | 5.3022
30 | 0.0053403 | 0.0013383 | -0.0053397 | -0.0013382 | 5.8553e-07 | 6.6068e-08 | 0.0080455 | 0.0080456 | 0.0080456 | 0.98768 | -0.23712 | 0.98756 | -0.23942 | 2.2103
31 | 0.0084391 | 0.0021152 | -0.0084383 | -0.0021148 | 8.2555e-07 | 3.5377e-07 | 0.012708 | 0.012709 | 0.012709 | 0.98813 | -0.2284 | 0.98802 | -0.23045 | 3.4913
32 | 0.0053397 | 0.0013382 | -0.0053394 | -0.0013382 | 3.0608e-07 | 3.4569e-08 | 0.0080456 | 0.0080457 | 0.0080457 | 0.98756 | -0.23942 | 0.9875 | -0.24063 | 2.2104
33 | 0.0034955 | 0.00087595 | -0.0034954 | -0.00087602 | 1.1285e-07 | -6.7181e-08 | 0.0052611 | 0.0052611 | 0.0052611 | 0.98864 | -0.21857 | 0.9886 | -0.21925 | 1.4454
34 | -0.0090364 | -0.0022647 | 0.0090377 | 0.0022653 | 1.2884e-06 | 5.8759e-07 | 0.013618 | 0.013618 | 0.013618 | 0.98737 | -0.24316 | 0.98752 | -0.24017 | 3.7413
35 | -0.27343 | -0.06984 | 0.27367 | 0.069995 | 0.00024305 | 0.0001551 | 0.40871 | 0.40871 | 0.40871 | 0.99661 | -0.064167 | 0.99758 | -0.045798 | 37.4279
36 | 0.27343 | 0.06984 | -0.27209 | -0.068984 | 0.001341 | 0.00085573 | 0.40871 | 0.40871 | 0.40871 | 0.99661 | -0.064167 | 0.99128 | -0.16616 | 37.428
37 | -0.27771 | -0.071008 | 0.27791 | 0.071134 | 0.00019783 | 0.00012625 | 0.41474 | 0.41474 | 0.41474 | 0.99758 | -0.045798 | 0.99836 | -0.031086 | 37.98
38 | 0.020042 | 0.0050336 | -0.020016 | -0.0050179 | 2.5976e-05 | 1.564e-05 | 0.03009 | 0.03009 | 0.03009 | 0.99128 | -0.16616 | 0.98987 | -0.19336 | 8.2665
39 | 0.25204 | 0.063951 | -0.25194 | -0.063882 | 0.00010769 | 6.8689e-05 | 0.37862 | 0.37862 | 0.37862 | 0.99128 | -0.16616 | 0.99081 | -0.17505 | 34.6726
40 | -0.14539 | -0.036845 | 0.14548 | 0.036906 | 9.5949e-05 | 6.1123e-05 | 0.21694 | 0.21694 | 0.21694 | 0.99787 | -0.04066 | 0.99859 | -0.026934 | 29.7997
41 | 0.03366 | 0.0084411 | -0.033646 | -0.0084325 | 1.3755e-05 | 8.6125e-06 | 0.050159 | 0.050159 | 0.050159 | 0.99859 | -0.026934 | 0.99814 | -0.035512 | 13.78
42 | -0.17914 | -0.045347 | 0.17924 | 0.045409 | 9.7228e-05 | 6.1798e-05 | 0.2671 | 0.2671 | 0.2671 | 0.99859 | -0.026934 | 0.99918 | -0.015635 | 24.4597
43 | -0.18909 | -0.047879 | 0.18916 | 0.047919 | 6.3683e-05 | 4.0505e-05 | 0.28178 | 0.28178 | 0.28178 | 0.99918 | -0.015635 | 0.99955 | -0.0086238 | 25.8039
44 | 0.13607 | 0.034461 | -0.13597 | -0.0344 | 9.6489e-05 | 6.1675e-05 | 0.20543 | 0.20543 | 0.20543 | 0.98621 | -0.26395 | 0.98544 | -0.27872 | 56.437
45 | -0.1836 | -0.046406 | 0.18366 | 0.046439 | 5.1894e-05 | 3.312e-05 | 0.27717 | 0.27717 | 0.27717 | 0.98621 | -0.26395 | 0.98651 | -0.25805 | 38.0725
46 | 0.13597 | 0.0344 | -0.13581 | -0.0343 | 0.00015584 | 9.9612e-05 | 0.20543 | 0.20543 | 0.20543 | 0.98544 | -0.27872 | 0.98421 | -0.30264 | 56.437
47 | -0.19232 | -0.048611 | 0.19252 | 0.048736 | 0.00019675 | 0.0001252 | 0.29024 | 0.29024 | 0.29024 | 0.98651 | -0.25805 | 0.98761 | -0.23674 | 26.5786
48 | 0.12721 | 0.032145 | -0.12711 | -0.03208 | 0.00010073 | 6.4378e-05 | 0.19243 | 0.19243 | 0.19243 | 0.98421 | -0.30264 | 0.98336 | -0.31917 | 52.8645
49 | 0.0073843 | 0.0018507 | -0.0073839 | -0.0018506 | 4.0676e-07 | 1.482e-07 | 0.011126 | 0.011126 | 0.011126 | 0.98761 | -0.23674 | 0.98755 | -0.2379 | 3.0565
50 | -0.1999 | -0.050586 | 0.20002 | 0.050662 | 0.0001182 | 7.5248e-05 | 0.30136 | 0.30136 | 0.30136 | 0.98761 | -0.23674 | 0.98825 | -0.22443 | 27.5974
51 | -0.03691 | -0.0092504 | 0.036928 | 0.0092622 | 1.8718e-05 | 1.178e-05 | 0.056124 | 0.056124 | 0.056124 | 0.97859 | -0.41226 | 0.97913 | -0.40162 | 15.4186
52 | -0.073973 | -0.018624 | 0.074109 | 0.018711 | 0.00013612 | 8.6752e-05 | 0.11245 | 0.11245 | 0.11245 | 0.97913 | -0.40162 | 0.9811 | -0.36321 | 30.8929
53 | 0.037045 | 0.0093622 | -0.036855 | -0.0092426 | 0.00018997 | 0.00011958 | 0.056327 | 0.056327 | 0.056327 | 0.97913 | -0.40162 | 0.97365 | -0.50917 | 15.4745
54 | 0.11849 | 0.029919 | -0.11839 | -0.029857 | 9.7217e-05 | 6.2117e-05 | 0.17938 | 0.17938 | 0.17938 | 0.98336 | -0.31917 | 0.98248 | -0.33631 | 49.2802
55 | -0.20738 | -0.052505 | 0.20748 | 0.052571 | 0.00010355 | 6.5945e-05 | 0.31244 | 0.31244 | 0.31244 | 0.98825 | -0.22443 | 0.98879 | -0.21404 | 28.6116
56 | 0.016811 | 0.0042137 | -0.016809 | -0.0042128 | 1.5393e-06 | 9.0441e-07 | 0.025418 | 0.025418 | 0.025418 | 0.98414 | -0.30431 | 0.98404 | -0.30623 | 6.983
57 | 0.10961 | 0.027655 | -0.10956 | -0.027626 | 4.6074e-05 | 2.9431e-05 | 0.16607 | 0.16607 | 0.16607 | 0.98248 | -0.33631 | 0.98203 | -0.34509 | 45.6248
58 | -0.21482 | -0.05441 | 0.2149 | 0.054463 | 8.3168e-05 | 5.2983e-05 | 0.32348 | 0.32348 | 0.32348 | 0.98879 | -0.21404 | 0.98921 | -0.20598 | 29.6229
59 | -0.082745 | -0.020875 | 0.082776 | 0.020895 | 3.1014e-05 | 1.9783e-05 | 0.12555 | 0.12555 | 0.12555 | 0.9811 | -0.36321 | 0.9815 | -0.35538 | 34.491
60 | 0.017877 | 0.0044834 | -0.017874 | -0.0044818 | 2.6604e-06 | 1.5845e-06 | 0.027322 | 0.027322 | 0.027322 | 0.97365 | -0.50917 | 0.97349 | -0.51229 | 7.506
61 | 0.018978 | 0.0047592 | -0.018974 | -0.0047567 | 4.2603e-06 | 2.5587e-06 | 0.029006 | 0.029006 | 0.029006 | 0.97365 | -0.50917 | 0.97341 | -0.51388 | 7.9686
62 | -0.091382 | -0.023052 | 0.091427 | 0.023081 | 4.5047e-05 | 2.8751e-05 | 0.13859 | 0.13859 | 0.13859 | 0.9815 | -0.35538 | 0.98203 | -0.34509 | 38.0754
63 | 0.020016 | 0.0050179 | -0.020013 | -0.0050156 | 3.7677e-06 | 2.2687e-06 | 0.03009 | 0.03009 | 0.03009 | 0.98987 | -0.19336 | 0.98967 | -0.19731 | 8.2665
64 | 0.24184 | 0.06135 | -0.24154 | -0.061164 | 0.00029273 | 0.00018666 | 0.36345 | 0.36345 | 0.36345 | 0.99081 | -0.17505 | 0.98951 | -0.20025 | 33.2834
65 | 0.014524 | 0.0036421 | -0.014521 | -0.0036405 | 2.8816e-06 | 1.6504e-06 | 0.022201 | 0.022201 | 0.022201 | 0.97349 | -0.51229 | 0.97328 | -0.51646 | 6.0991
66 | 0.013915 | 0.0034888 | -0.013911 | -0.0034865 | 4.0721e-06 | 2.308e-06 | 0.021273 | 0.021273 | 0.021273 | 0.97341 | -0.51388 | 0.9731 | -0.52002 | 5.8441
67 | 0.22369 | 0.05669 | -0.22363 | -0.056651 | 6.1518e-05 | 3.9204e-05 | 0.33661 | 0.33661 | 0.33661 | 0.98951 | -0.20025 | 0.98921 | -0.20598 | 30.8254
68 | -0.28921 | -0.073967 | 0.28931 | 0.074031 | 0.00010043 | 6.4108e-05 | 0.43159 | 0.43159 | 0.43159 | 0.99836 | -0.031086 | 0.99874 | -0.023913 | 39.5228
69 | 0.0092643 | 0.0023232 | -0.0092582 | -0.0023203 | 6.1089e-06 | 2.9014e-06 | 0.014164 | 0.014165 | 0.014165 | 0.97328 | -0.51646 | 0.97258 | -0.5303 | 3.8914
70 | 0.0052565 | 0.0013173 | -0.0052563 | -0.0013172 | 1.6685e-07 | 2.1172e-08 | 0.0080365 | 0.0080365 | 0.0080365 | 0.97328 | -0.51646 | 0.97325 | -0.51712 | 2.2078
71 | -0.0052554 | -0.0013171 | 0.0052563 | 0.0013172 | 9.899e-07 | 1.2575e-07 | 0.0080367 | 0.0080365 | 0.0080367 | 0.97305 | -0.52108 | 0.97325 | -0.51712 | 2.2079
72 | -0.1932 | -0.048933 | 0.19321 | 0.048936 | 5.519e-06 | 3.5112e-06 | 0.2878 | 0.2878 | 0.2878 | 0.99955 | -0.0086238 | 0.99958 | -0.0080291 | 26.3552
73 | -0.20055 | -0.050777 | 0.20063 | 0.050826 | 7.7345e-05 | 4.9228e-05 | 0.29873 | 0.29873 | 0.29873 | 0.99958 | -0.0080291 | 1 | 0 | 27.3563
74 | 0.30944 | 0.079216 | -0.30908 | -0.078987 | 0.00035791 | 0.00022853 | 0.46104 | 0.46104 | 0.46104 | 1 | 0 | 0.99874 | -0.023913 | 42.2194
75 | 0.019764 | 0.0049558 | -0.01976 | -0.0049535 | 3.9159e-06 | 2.3486e-06 | 0.029447 | 0.029447 | 0.029447 | 0.99874 | -0.023913 | 0.99852 | -0.028071 | 8.0899
76 | 0.015474 | 0.0038792 | -0.01547 | -0.0038772 | 3.4474e-06 | 1.9802e-06 | 0.02306 | 0.02306 | 0.02306 | 0.99852 | -0.028071 | 0.99828 | -0.032748 | 6.3351
77 | 0.0075073 | 0.0018815 | -0.007507 | -0.0018814 | 2.8967e-07 | 1.0925e-07 | 0.011352 | 0.011352 | 0.011352 | 0.98404 | -0.30623 | 0.984 | -0.30704 | 3.1188

## res_trafo
| p_hv_mw | q_hv_mvar | p_lv_mw | q_lv_mvar | pl_mw | ql_mvar | i_hv_ka | i_lv_ka | vm_hv_pu | va_hv_degree | vm_lv_pu | va_lv_degree | loading_percent
0 | -1.2729e-15 | -1.3162e-15 | 0.00165 | 1.2699e-07 | 0.00165 | 1.2699e-07 | 5.2857e-17 | 0.0023815 | 0.99998 | 149.9956 | 1 | 0 | 0.2619

## res_ext_grid
| p_mw | q_mvar
0 | 0.51577 | 0.13106

## res_load
| p_mw | q_mvar
0 | 0.0049599 | 0.0012431
1 | 0.0048309 | 0.0012107
2 | 0.0059873 | 0.0015006
3 | 0.0040347 | 0.0010112
4 | 0.0041254 | 0.0010339
5 | 0.0044321 | 0.0011108
6 | 0.008309 | 0.0020824
7 | 0.0045 | 0.0011278
8 | 0.0067352 | 0.001688
9 | 0.0073288 | 0.0018368
10 | 0.011741 | 0.0029425
11 | 0.0032213 | 0.00080732
12 | 0.0082498 | 0.0020676
13 | 0.01108 | 0.0027769
14 | 0.00734 | 0.0018396
15 | 0.0086232 | 0.0021612
16 | 0.0067281 | 0.0016862
17 | 0.0074703 | 0.0018722
18 | 0.0084383 | 0.0021148
19 | 0.0053394 | 0.0013382
20 | 0.0080306 | 0.0020126
21 | 0.0034954 | 0.00087602
22 | 0.0090364 | 0.0022647
23 | 0.0085966 | 0.0021545
24 | 0.0040416 | 0.0010129
25 | 0.0049812 | 0.0012484
26 | 0.033646 | 0.0084325
27 | 0.0098564 | 0.0024703
28 | 0.0086656 | 0.0021718
29 | 0.0086011 | 0.0021556
30 | 0.03691 | 0.0092504
31 | 0.0086221 | 0.0021609
32 | 0.0073839 | 0.0018506
33 | 0.0073557 | 0.0018435
34 | 0.0073576 | 0.001844
35 | 0.0087853 | 0.0022018
36 | 0.0073378 | 0.001839
37 | 0.0086353 | 0.0021642
38 | 0.0086062 | 0.0021569
39 | 0.010101 | 0.0025315
40 | 0.0033502 | 0.00083963
41 | 0.0050587 | 0.0012678
42 | 0.020013 | 0.0050156
43 | 0.018135 | 0.0045451
44 | 0.017849 | 0.0044734
45 | 0.011304 | 0.002833
46 | 0.013911 | 0.0034865
47 | 0.0052554 | 0.0013171
48 | 0.0040439 | 0.0010135
49 | 0.007344 | 0.0018406
50 | 0.0040521 | 0.0010155
51 | 0.0042863 | 0.0010742
52 | 0.01547 | 0.0038772
53 | 0.00873 | 0.0021879
54 | 0.0092582 | 0.0023203
55 | 0.0093018 | 0.0023313
56 | 0.007507 | 0.0018814

## dtypes
| element | column | dtype
0 | bus | name | object
1 | bus | vn_kv | float64
2 | bus | type | object
3 | bus | zone | object
4 | bus | in_service | bool
5 | load | name | object
6 | load | bus | uint32
7 | load | p_mw | float64
8 | load | q_mvar | float64
9 | load | const_z_percent | float64
10 | load | const_i_percent | float64
11 | load | sn_mva | float64
12 | load | scaling | float64
13 | load | in_service | bool
14 | load | type | object
15 | ext_grid | name | object
16 | ext_grid | bus | uint32
17 | ext_grid | vm_pu | float64
18 | ext_grid | va_degree | float64
19 | ext_grid | slack_weight | float64
20 | ext_grid | in_service | bool
21 | line | name | object
22 | line | std_type | object
23 | line | from_bus | uint32
24 | line | to_bus | uint32
25 | line | length_km | float64
26 | line | r_ohm_per_km | float64
27 | line | x_ohm_per_km | float64
28 | line | c_nf_per_km | float64
29 | line | g_us_per_km | float64
30 | line | max_i_ka | float64
31 | line | df | float64
32 | line | parallel | uint32
33 | line | type | object
34 | line | in_service | bool
35 | trafo | name | object
36 | trafo | std_type | object
37 | trafo | hv_bus | uint32
38 | trafo | lv_bus | uint32
39 | trafo | sn_mva | float64
40 | trafo | vn_hv_kv | float64
41 | trafo | vn_lv_kv | float64
42 | trafo | vk_percent | float64
43 | trafo | vkr_percent | float64
44 | trafo | pfe_kw | float64
45 | trafo | i0_percent | float64
46 | trafo | shift_degree | float64
47 | trafo | tap_side | object
48 | trafo | tap_neutral | int32
49 | trafo | tap_min | int32
50 | trafo | tap_max | int32
51 | trafo | tap_step_percent | float64
52 | trafo | tap_step_degree | float64
53 | trafo | tap_pos | int32
54 | trafo | tap_phase_shifter | bool
55 | trafo | parallel | uint32
56 | trafo | df | float64
57 | trafo | in_service | bool
58 | line_geodata | coords | object
59 | bus_geodata | x | float64
60 | bus_geodata | y | float64
61 | bus_geodata | coords | object
62 | res_bus | vm_pu | float64
63 | res_bus | va_degree | float64
64 | res_bus | p_mw | float64
65 | res_bus | q_mvar | float64
66 | res_line | p_from_mw | float64
67 | res_line | q_from_mvar | float64
68 | res_line | p_to_mw | float64
69 | res_line | q_to_mvar | float64
70 | res_line | pl_mw | float64
71 | res_line | ql_mvar | float64
72 | res_line | i_from_ka | float64
73 | res_line | i_to_ka | float64
74 | res_line | i_ka | float64
75 | res_line | vm_from_pu | float64
76 | res_line | va_from_degree | float64
77 | res_line | vm_to_pu | float64
78 | res_line | va_to_degree | float64
79 | res_line | loading_percent | float64
80 | res_trafo | p_hv_mw | float64
81 | res_trafo | q_hv_mvar | float64
82 | res_trafo | p_lv_mw | float64
83 | res_trafo | q_lv_mvar | float64
84 | res_trafo | pl_mw | float64
85 | res_trafo | ql_mvar | float64
86 | res_trafo | i_hv_ka | float64
87 | res_trafo | i_lv_ka | float64
88 | res_trafo | vm_hv_pu | float64
89 | res_trafo | va_hv_degree | float64
90 | res_trafo | vm_lv_pu | float64
91 | res_trafo | va_lv_degree | float64
92 | res_trafo | loading_percent | float64
93 | res_ext_grid | p_mw | float64
94 | res_ext_grid | q_mvar | float64
95 | res_load | p_mw | float64
96 | res_load | q_mvar | float64

## parameters
| version | format_version | converged | OPF_converged | name | f_hz | sn_mva
0 | 2.14.6 | 2.14.0 | TRUE | FALSE |  | 50 | 1