## bus
| name | vn_kv | type | zone | in_service
0 | bus_LV_1630-141_0_2_node_0 | 0.4 | n |  | TRUE
1 | bus_LV_1630-141_0_2_node_1 | 0.4 | n |  | TRUE
2 | bus_LV_1630-141_0_2_node_2 | 0.4 | n |  | TRUE
3 | bus_LV_1630-141_0_2_node_3 | 0.4 | n |  | TRUE
4 | bus_LV_1630-141_0_2_node_4 | 0.4 | n |  | TRUE
5 | bus_LV_1630-141_0_2_node_6 | 0.4 | n |  | TRUE
6 | bus_LV_1630-141_0_2_node_78 | 0.4 | n |  | TRUE
7 | bus_LV_1630-141_0_2_node_5 | 0.4 | n |  | TRUE
8 | bus_LV_1630-141_0_2_node_52 | 0.4 | n |  | TRUE
9 | bus_LV_1630-141_0_2_node_54 | 0.4 | n |  | TRUE
10 | bus_LV_1630-141_0_2_node_25 | 0.4 | n |  | TRUE
11 | bus_LV_1630-141_0_2_node_23 | 0.4 | n |  | TRUE
12 | bus_LV_1630-141_0_2_node_77 | 0.4 | n |  | TRUE
13 | bus_LV_1630-141_0_2_node_50 | 0.4 | n |  | TRUE
14 | bus_LV_1630-141_0_2_node_49 | 0.4 | n |  | TRUE
15 | bus_LV_1630-141_0_2_node_45 | 0.4 | n |  | TRUE
16 | bus_LV_1630-141_0_2_node_24 | 0.4 | n |  | TRUE
17 | bus_LV_1630-141_0_2_node_7 | 0.4 | n |  | TRUE
18 | bus_LV_1630-141_0_2_node_8 | 0.4 | n |  | TRUE
19 | bus_LV_1630-141_0_2_node_9 | 0.4 | n |  | TRUE
20 | bus_LV_1630-141_0_2_node_10 | 0.4 | n |  | TRUE
21 | bus_LV_1630-141_0_2_node_11 | 0.4 | n |  | TRUE
22 | bus_LV_1630-141_0_2_node_12 | 0.4 | n |  | TRUE
23 | bus_LV_1630-141_0_2_node_32 | 0.4 | n |  | TRUE
24 | bus_LV_1630-141_0_2_node_85 | 0.4 | n |  | TRUE
25 | bus_LV_1630-141_0_2_node_16 | 0.4 | n |  | TRUE
26 | bus_LV_1630-141_0_2_node_87 | 0.4 | n |  | TRUE
27 | bus_LV_1630-141_0_2_node_28 | 0.4 | n |  | TRUE
28 | bus_LV_1630-141_0_2_node_21 | 0.4 | n |  | TRUE
29 | bus_LV_1630-141_0_2_node_15 | 0.4 | n |  | TRUE
30 | bus_LV_1630-141_0_2_node_13 | 0.4 | n |  | TRUE
31 | bus_LV_1630-141_0_2_node_14 | 0.4 | n |  | TRUE
32 | bus_LV_1630-141_0_2_node_19 | 0.4 | n |  | TRUE
33 | bus_LV_1630-141_0_2_node_17 | 0.4 | n |  | TRUE
34 | bus_LV_1630-141_0_2_node_58 | 0.4 | n |  | TRUE
35 | bus_LV_1630-141_0_2_node_20 | 0.4 | n |  | TRUE
36 | bus_LV_1630-141_0_2_node_57 | 0.4 | n |  | TRUE
37 | bus_LV_1630-141_0_2_node_18 | 0.4 | n |  | TRUE
38 | bus_LV_1630-141_0_2_node_60 | 0.4 | n |  | TRUE
39 | bus_LV_1630-141_0_2_node_59 | 0.4 | n |  | TRUE
40 | bus_LV_1630-141_0_2_node_81 | 0.4 | n |  | TRUE
41 | bus_LV_1630-141_0_2_node_43 | 0.4 | n |  | TRUE
42 | bus_LV_1630-141_0_2_node_41 | 0.4 | n |  | TRUE
43 | bus_LV_1630-141_0_2_node_22 | 0.4 | n |  | TRUE
44 | bus_LV_1630-141_0_2_node_35 | 0.4 | n |  | TRUE
45 | bus_LV_1630-141_0_2_node_86 | 0.4 | n |  | TRUE
46 | bus_LV_1630-141_0_2_node_55 | 0.4 | n |  | TRUE
47 | bus_LV_1630-141_0_2_node_74 | 0.4 | n |  | TRUE
48 | bus_LV_1630-141_0_2_node_39 | 0.4 | n |  | TRUE
49 | bus_LV_1630-141_0_2_node_34 | 0.4 | n |  | TRUE
50 | bus_LV_1630-141_0_2_node_82 | 0.4 | n |  | TRUE
51 | bus_LV_1630-141_0_2_node_44 | 0.4 | n |  | TRUE
52 | bus_LV_1630-141_0_2_node_26 | 0.4 | n |  | TRUE
53 | bus_LV_1630-141_0_2_node_31 | 0.4 | n |  | TRUE
54 | bus_LV_1630-141_0_2_node_33 | 0.4 | n |  | TRUE
55 | bus_LV_1630-141_0_2_node_37 | 0.4 | n |  | TRUE
56 | bus_LV_1630-141_0_2_node_36 | 0.4 | n |  | TRUE
57 | bus_LV_1630-141_0_2_node_80 | 0.4 | n |  | TRUE
58 | bus_LV_1630-141_0_2_node_79 | 0.4 | n |  | TRUE
59 | bus_LV_1630-141_0_2_node_38 | 0.4 | n |  | TRUE
60 | bus_LV_1630-141_0_2_node_40 | 0.4 | n |  | TRUE
61 | bus_LV_1630-141_0_2_node_42 | 0.4 | n |  | TRUE
62 | bus_LV_1630-141_0_2_node_70 | 0.4 | n |  | TRUE
63 | bus_LV_1630-141_0_2_node_53 | 0.4 | n |  | TRUE
64 | bus_LV_1630-141_0_2_node_56 | 0.4 | n |  | TRUE
65 | bus_LV_1630-141_0_2_node_47 | 0.4 | n |  | TRUE
66 | bus_LV_1630-141_0_2_node_73 | 0.4 | n |  | TRUE
67 | bus_LV_1630-141_0_2_node_46 | 0.4 | n |  | TRUE
68 | bus_LV_1630-141_0_2_node_48 | 0.4 | n |  | TRUE
69 | bus_LV_1630-141_0_2_node_83 | 0.4 | n |  | TRUE
70 | bus_LV_1630-141_0_2_node_84 | 0.4 | n |  | TRUE
71 | bus_LV_1630-141_0_2_node_65 | 0.4 | n |  | TRUE
72 | bus_LV_1630-141_0_2_node_51 | 0.4 | n |  | TRUE
73 | bus_LV_1630-141_0_2_node_61 | 0.4 | n |  | TRUE
74 | bus_LV_1630-141_0_2_node_62 | 0.4 | n |  | TRUE
75 | bus_LV_1630-141_0_2_node_63 | 0.4 | n |  | TRUE
76 | bus_LV_1630-141_0_2_node_64 | 0.4 | n |  | TRUE
77 | bus_LV_1630-141_0_2_node_66 | 0.4 | n |  | TRUE
78 | bus_LV_1630-141_0_2_node_67 | 0.4 | n |  | TRUE
79 | bus_LV_1630-141_0_2_node_68 | 0.4 | n |  | TRUE
80 | bus_LV_1630-141_0_2_node_88 | 0.4 | n |  | TRUE
81 | bus_LV_1630-141_0_2_node_69 | 0.4 | n |  | TRUE
82 | bus_LV_1630-141_0_2_node_71 | 0.4 | n |  | TRUE
83 | bus_LV_1630-141_0_2_node_72 | 0.4 | n |  | TRUE
84 | bus_LV_1630-141_0_2_node_75 | 0.4 | n |  | TRUE
85 | bus_LV_1630-141_0_2_node_76 | 0.4 | n |  | TRUE
86 | bus_MV_20_1_node_78 | 20 | n |  | TRUE

## load
| name | bus | p_mw | q_mvar | const_z_percent | const_i_percent | sn_mva | scaling | in_service | type
0 | LV_1630-141_0_2_load_0 | 0 | 0.0066734 | 0.0016725 | 0 | 0 |  | 1 | TRUE | wye
1 | LV_1630-141_0_2_load_1 | 1 | 0.0072646 | 0.0018207 | 0 | 0 |  | 1 | TRUE | wye
2 | LV_1630-141_0_2_load_3 | 3 | 0.0030458 | 0.00076334 | 0 | 0 |  | 1 | TRUE | wye
3 | LV_1630-141_0_2_load_78 | 6 | 0.0048544 | 0.0012166 | 0 | 0 |  | 1 | TRUE | wye
4 | LV_1630-141_0_2_load_54 | 9 | 0.0072276 | 0.0018114 | 0 | 0 |  | 1 | TRUE | wye
5 | LV_1630-141_0_2_load_23 | 11 | 0.0021921 | 0.00054939 | 0 | 0 |  | 1 | TRUE | wye
6 | LV_1630-141_0_2_load_77 | 12 | 0.0037316 | 0.00093522 | 0 | 0 |  | 1 | TRUE | wye
7 | LV_1630-141_0_2_load_50 | 13 | 0.0072161 | 0.0018085 | 0 | 0 |  | 1 | TRUE | wye
8 | LV_1630-141_0_2_load_49 | 14 | 0.003624 | 0.00090826 | 0 | 0 |  | 1 | TRUE | wye
9 | LV_1630-141_0_2_load_45 | 15 | 0.0032758 | 0.000821 | 0 | 0 |  | 1 | TRUE | wye
10 | LV_1630-141_0_2_load_24 | 16 | 0.0053158 | 0.0013323 | 0 | 0 |  | 1 | TRUE | wye
11 | LV_1630-141_0_2_load_7 | 17 | 0.0032166 | 0.00080616 | 0 | 0 |  | 1 | TRUE | wye
12 | LV_1630-141_0_2_load_8 | 18 | 0.0046283 | 0.0011599 | 0 | 0 |  | 1 | TRUE | wye
13 | LV_1630-141_0_2_load_10 | 20 | 0.010505 | 0.0026327 | 0 | 0 |  | 1 | TRUE | wye
14 | LV_1630-141_0_2_load_12 | 22 | 0.0098971 | 0.0024805 | 0 | 0 |  | 1 | TRUE | wye
15 | LV_1630-141_0_2_load_85 | 24 | 0.0040367 | 0.0010117 | 0 | 0 |  | 1 | TRUE | wye
16 | LV_1630-141_0_2_load_87 | 26 | 0.0044469 | 0.0011145 | 0 | 0 |  | 1 | TRUE | wye
17 | LV_1630-141_0_2_load_13 | 30 | 0.024925 | 0.0062467 | 0 | 0 |  | 1 | TRUE | wye
18 | LV_1630-141_0_2_load_14 | 31 | 0.0071399 | 0.0017894 | 0 | 0 |  | 1 | TRUE | wye
19 | LV_1630-141_0_2_load_57 | 36 | 0.0057367 | 0.0014378 | 0 | 0 |  | 1 | TRUE | wye
20 | LV_1630-141_0_2_load_60 | 38 | 0.0039977 | 0.0010019 | 0 | 0 |  | 1 | TRUE | wye
21 | LV_1630-141_0_2_load_59 | 39 | 0.0040693 | 0.0010199 | 0 | 0 |  | 1 | TRUE | wye
22 | LV_1630-141_0_2_load_81 | 40 | 0.0027566 | 0.00069088 | 0 | 0 |  | 1 | TRUE | wye
23 | LV_1630-141_0_2_load_41 | 42 | 0.0025063 | 0.00062815 | 0 | 0 |  | 1 | TRUE | wye
24 | LV_1630-141_0_2_load_35 | 44 | 0.0082564 | 0.0020693 | 0 | 0 |  | 1 | TRUE | wye
25 | LV_1630-141_0_2_load_86 | 45 | 0.0054223 | 0.001359 | 0 | 0 |  | 1 | TRUE | wye
26 | LV_1630-141_0_2_load_74 | 47 | 0.0035967 | 0.00090142 | 0 | 0 |  | 1 | TRUE | wye
27 | LV_1630-141_0_2_load_39 | 48 | 0.0021438 | 0.0005373 | 0 | 0 |  | 1 | TRUE | wye
28 | LV_1630-141_0_2_load_34 | 49 | 0.0037366 | 0.00093648 | 0 | 0 |  | 1 | TRUE | wye
29 | LV_1630-141_0_2_load_82 | 50 | 0.003576 | 0.00089623 | 0 | 0 |  | 1 | TRUE | wye
30 | LV_1630-141_0_2_load_44 | 51 | 0.0021432 | 0.00053714 | 0 | 0 |  | 1 | TRUE | wye
31 | LV_1630-141_0_2_load_26 | 52 | 0.0028581 | 0.0007163 | 0 | 0 |  | 1 | TRUE | wye
32 | LV_1630-141_0_2_load_31 | 53 | 0.0035939 | 0.00090071 | 0 | 0 |  | 1 | TRUE | wye
33 | LV_1630-141_0_2_load_33 | 54 | 0.006387 | 0.0016007 | 0 | 0 |  | 1 | TRUE | wye
34 | LV_1630-141_0_2_load_37 | 55 | 0.0085157 | 0.0021342 | 0 | 0 |  | 1 | TRUE | wye
35 | LV_1630-141_0_2_load_80 | 57 | 0.0034892 | 0.00087446 | 0 | 0 |  | 1 | TRUE | wye
36 | LV_1630-141_0_2_load_79 | 58 | 0.0035196 | 0.0008821 | 0 | 0 |  | 1 | TRUE | wye
37 | LV_1630-141_0_2_load_38 | 59 | 0.0025403 | 0.00063667 | 0 | 0 |  | 1 | TRUE | wye
38 | LV_1630-141_0_2_load_40 | 60 | 0.0024291 | 0.0006088 | 0 | 0 |  | 1 | TRUE | wye
39 | LV_1630-141_0_2_load_42 | 61 | 0.0021563 | 0.00054043 | 0 | 0 |  | 1 | TRUE | wye
40 | LV_1630-141_0_2_load_70 | 62 | 0.0024349 | 0.00061024 | 0 | 0 |  | 1 | TRUE | wye
41 | LV_1630-141_0_2_load_53 | 63 | 0.0042439 | 0.0010636 | 0 | 0 |  | 1 | TRUE | wye
42 | LV_1630-141_0_2_load_56 | 64 | 0.0035444 | 0.00088831 | 0 | 0 |  | 1 | TRUE | wye
43 | LV_1630-141_0_2_load_47 | 65 | 0.0023293 | 0.00058379 | 0 | 0 |  | 1 | TRUE | wye
44 | LV_1630-141_0_2_load_73 | 66 | 0.004028 | 0.0010095 | 0 | 0 |  | 1 | TRUE | wye
45 | LV_1630-141_0_2_load_48 | 68 | 0.003588 | 0.00089924 | 0 | 0 |  | 1 | TRUE | wye
46 | LV_1630-141_0_2_load_83 | 69 | 0.0035552 | 0.00089101 | 0 | 0 |  | 1 | TRUE | wye
47 | LV_1630-141_0_2_load_84 | 70 | 0.0035737 | 0.00089565 | 0 | 0 |  | 1 | TRUE | wye
48 | LV_1630-141_0_2_load_65 | 71 | 0.0036231 | 0.00090804 | 0 | 0 |  | 1 | TRUE | wye
49 | LV_1630-141_0_2_load_51 | 72 | 0.0042472 | 0.0010644 | 0 | 0 |  | 1 | TRUE | wye
50 | LV_1630-141_0_2_load_61 | 73 | 0.0031297 | 0.00078437 | 0 | 0 |  | 1 | TRUE | wye
51 | LV_1630-141_0_2_load_64 | 76 | 0.0031239 | 0.00078292 | 0 | 0 |  | 1 | TRUE | wye
52 | LV_1630-141_0_2_load_66 | 77 | 0.0031572 | 0.00079128 | 0 | 0 |  | 1 | TRUE | wye
53 | LV_1630-141_0_2_load_68 | 79 | 0.0044283 | 0.0011098 | 0 | 0 |  | 1 | TRUE | wye
54 | LV_1630-141_0_2_load_88 | 80 | 0.0038154 | 0.00095623 | 0 | 0 |  | 1 | TRUE | wye
55 | LV_1630-141_0_2_load_69 | 81 | 0.003126 | 0.00078344 | 0 | 0 |  | 1 | TRUE | wye
56 | LV_1630-141_0_2_load_72 | 83 | 0.0066641 | 0.0016702 | 0 | 0 |  | 1 | TRUE | wye
57 | LV_1630-141_0_2_load_75 | 84 | 0.0035413 | 0.00088753 | 0 | 0 |  | 1 | TRUE | wye
58 | LV_1630-141_0_2_load_76 | 85 | 0.0035347 | 0.00088587 | 0 | 0 |  | 1 | TRUE | wye

## ext_grid
| name | bus | vm_pu | va_degree | slack_weight | in_service
0 |  | 64 | 1 | 0 | 1 | TRUE

## line
| name | std_type | from_bus | to_bus | length_km | r_ohm_per_km | x_ohm_per_km | c_nf_per_km | g_us_per_km | max_i_ka | df | parallel | type | in_service
0 | LV_1630-141_0_2_line_0 |  | 0 | 1 | 0.016959 | 0.125 | 0.08 | 261 | 0 | 0.364 | 1 | 1 | cs | TRUE
1 | LV_1630-141_0_2_line_1 |  | 0 | 2 | 0.018917 | 0.125 | 0.08 | 261 | 0 | 0.364 | 1 | 1 | cs | TRUE
2 | LV_1630-141_0_2_line_2 |  | 1 | 3 | 0.020151 | 0.125 | 0.08 | 261 | 0 | 0.364 | 1 | 1 | cs | TRUE
3 | LV_1630-141_0_2_line_3 |  | 2 | 4 | 0.037984 | 0.125 | 0.08 | 261 | 0 | 0.364 | 1 | 1 | cs | TRUE
4 | LV_1630-141_0_2_line_4 |  | 2 | 5 | 0.015515 | 0.125 | 0.08 | 261 | 0 | 0.364 | 1 | 1 | cs | TRUE
5 | LV_1630-141_0_2_line_5 |  | 4 | 6 | 0.0081379 | 0.125 | 0.08 | 261 | 0 | 0.364 | 1 | 1 | cs | TRUE
6 | LV_1630-141_0_2_line_6 |  | 5 | 10 | 0.018552 | 0.125 | 0.08 | 261 | 0 | 0.364 | 1 | 1 | cs | TRUE
7 | LV_1630-141_0_2_line_7 |  | 5 | 11 | 0.011833 | 0.125 | 0.08 | 261 | 0 | 0.364 | 1 | 1 | cs | TRUE
8 | LV_1630-141_0_2_line_8 |  | 6 | 12 | 0.0059808 | 0.125 | 0.08 | 261 | 0 | 0.364 | 1 | 1 | cs | TRUE
9 | LV_1630-141_0_2_line_9 |  | 7 | 8 | 0.020368 | 0.125 | 0.08 | 261 | 0 | 0.364 | 1 | 1 | cs | TRUE
10 | LV_1630-141_0_2_line_10 |  | 7 | 9 | 0.01264 | 0.125 | 0.08 | 261 | 0 | 0.364 | 1 | 1 | cs | TRUE
11 | LV_1630-141_0_2_line_11 |  | 8 | 13 | 0.0097367 | 0.125 | 0.08 | 261 | 0 | 0.364 | 1 | 1 | cs | TRUE
12 | LV_1630-141_0_2_line_12 |  | 10 | 14 | 0.018177 | 0.125 | 0.08 | 261 | 0 | 0.364 | 1 | 1 | cs | TRUE
13 | LV_1630-141_0_2_line_13 |  | 10 | 15 | 0.0008812 | 0.125 | 0.08 | 261 | 0 | 0.364 | 1 | 1 | cs | TRUE
14 | LV_1630-141_0_2_line_14 |  | 11 | 16 | 0.044536 | 0.125 | 0.08 | 261 | 0 | 0.364 | 1 | 1 | cs | TRUE
15 | LV_1630-141_0_2_line_15 |  | 12 | 58 | 0.0052265 | 0.125 | 0.08 | 261 | 0 | 0.364 | 1 | 1 | cs | TRUE
16 | LV_1630-141_0_2_line_16 |  | 13 | 72 | 0.018454 | 0.125 | 0.08 | 261 | 0 | 0.364 | 1 | 1 | cs | TRUE
17 | LV_1630-141_0_2_line_17 |  | 14 | 50 | 0.015342 | 0.125 | 0.08 | 261 | 0 | 0.364 | 1 | 1 | cs | TRUE
18 | LV_1630-141_0_2_line_18 |  | 15 | 51 | 0.016239 | 0.125 | 0.08 | 261 | 0 | 0.364 | 1 | 1 | cs | TRUE
19 | LV_1630-141_0_2_line_19 |  | 17 | 18 | 0.013364 | 0.125 | 0.08 | 261 | 0 | 0.364 | 1 | 1 | cs | TRUE
20 | LV_1630-141_0_2_line_20 |  | 17 | 19 | 0.003013 | 0.125 | 0.08 | 261 | 0 | 0.364 | 1 | 1 | cs | TRUE
21 | LV_1630-141_0_2_line_21 |  | 18 | 20 | 0.0083084 | 0.125 | 0.08 | 261 | 0 | 0.364 | 1 | 1 | cs | TRUE
22 | LV_1630-141_0_2_line_22 |  | 19 | 21 | 0.006824 | 0.125 | 0.08 | 261 | 0 | 0.364 | 1 | 1 | cs | TRUE
23 | LV_1630-141_0_2_line_23 |  | 19 | 22 | 0.021966 | 0.125 | 0.08 | 261 | 0 | 0.364 | 1 | 1 | cs | TRUE
24 | LV_1630-141_0_2_line_24 |  | 21 | 23 | 0.022439 | 0.125 | 0.08 | 261 | 0 | 0.364 | 1 | 1 | cs | TRUE
25 | LV_1630-141_0_2_line_25 |  | 21 | 24 | 0.013157 | 0.125 | 0.08 | 261 | 0 | 0.364 | 1 | 1 | cs | TRUE
26 | LV_1630-141_0_2_line_26 |  | 22 | 25 | 0.030362 | 0.125 | 0.08 | 261 | 0 | 0.364 | 1 | 1 | cs | TRUE
27 | LV_1630-141_0_2_line_27 |  | 23 | 26 | 0.024738 | 0.125 | 0.08 | 261 | 0 | 0.364 | 1 | 1 | cs | TRUE
28 | LV_1630-141_0_2_line_28 |  | 23 | 27 | 0.022871 | 0.125 | 0.08 | 261 | 0 | 0.364 | 1 | 1 | cs | TRUE
29 | LV_1630-141_0_2_line_29 |  | 24 | 28 | 0.02649 | 0.125 | 0.08 | 261 | 0 | 0.364 | 1 | 1 | cs | TRUE
30 | LV_1630-141_0_2_line_30 |  | 25 | 29 | 0.053961 | 0.125 | 0.08 | 261 | 0 | 0.364 | 1 | 1 | cs | TRUE
31 | LV_1630-141_0_2_line_31 |  | 27 | 53 | 0.0085687 | 0.125 | 0.08 | 261 | 0 | 0.364 | 1 | 1 | cs | TRUE
32 | LV_1630-141_0_2_line_32 |  | 27 | 52 | 0.012561 | 0.125 | 0.08 | 261 | 0 | 0.364 | 1 | 1 | cs | TRUE
33 | LV_1630-141_0_2_line_33 |  | 28 | 43 | 0.0059 | 0.125 | 0.08 | 261 | 0 | 0.364 | 1 | 1 | cs | TRUE
34 | LV_1630-141_0_2_line_34 |  | 29 | 32 | 0.008796 | 0.125 | 0.08 | 261 | 0 | 0.364 | 1 | 1 | cs | TRUE
35 | LV_1630-141_0_2_line_35 |  | 29 | 31 | 0.035662 | 0.125 | 0.08 | 261 | 0 | 0.364 | 1 | 1 | cs | TRUE
36 | LV_1630-141_0_2_line_36 |  | 30 | 31 | 0.0012784 | 0.125 | 0.08 | 261 | 0 | 0.364 | 1 | 1 | cs | TRUE
37 | LV_1630-141_0_2_line_37 |  | 32 | 40 | 0.026246 | 0.125 | 0.08 | 261 | 0 | 0.364 | 1 | 1 | cs | TRUE
38 | LV_1630-141_0_2_line_38 |  | 32 | 37 | 0.055787 | 0.125 | 0.08 | 261 | 0 | 0.364 | 1 | 1 | cs | TRUE
39 | LV_1630-141_0_2_line_39 |  | 33 | 34 | 0.015679 | 0.125 | 0.08 | 261 | 0 | 0.364 | 1 | 1 | cs | TRUE
40 | LV_1630-141_0_2_line_40 |  | 33 | 35 | 0.067152 | 0.125 | 0.08 | 261 | 0 | 0.364 | 1 | 1 | cs | TRUE
41 | LV_1630-141_0_2_line_41 |  | 33 | 36 | 0.017914 | 0.125 | 0.08 | 261 | 0 | 0.364 | 1 | 1 | cs | TRUE
42 | LV_1630-141_0_2_line_42 |  | 34 | 45 | 0.023271 | 0.125 | 0.08 | 261 | 0 | 0.364 | 1 | 1 | cs | TRUE
43 | LV_1630-141_0_2_line_43 |  | 35 | 41 | 0.002923 | 0.125 | 0.08 | 261 | 0 | 0.364 | 1 | 2 | cs | TRUE
44 | LV_1630-141_0_2_line_44 |  | 35 | 42 | 0.012405 | 0.125 | 0.08 | 261 | 0 | 0.364 | 1 | 1 | cs | TRUE
45 | LV_1630-141_0_2_line_45 |  | 35 | 37 | 0.09832 | 0.125 | 0.08 | 261 | 0 | 0.364 | 1 | 2 | cs | TRUE
46 | LV_1630-141_0_2_line_46 |  | 37 | 38 | 0.011588 | 0.125 | 0.08 | 261 | 0 | 0.364 | 1 | 1 | cs | TRUE
47 | LV_1630-141_0_2_line_47 |  | 37 | 39 | 0.021714 | 0.125 | 0.08 | 261 | 0 | 0.364 | 1 | 1 | cs | TRUE
48 | LV_1630-141_0_2_line_48 |  | 41 | 46 | 0.01425 | 0.125 | 0.08 | 261 | 0 | 0.364 | 1 | 2 | cs | TRUE
49 | LV_1630-141_0_2_line_49 |  | 41 | 47 | 0.018526 | 0.125 | 0.08 | 261 | 0 | 0.364 | 1 | 1 | cs | TRUE
50 | LV_1630-141_0_2_line_50 |  | 42 | 48 | 0.0059141 | 0.125 | 0.08 | 261 | 0 | 0.364 | 1 | 1 | cs | TRUE
51 | LV_1630-141_0_2_line_51 |  | 43 | 44 | 0.011669 | 0.125 | 0.08 | 261 | 0 | 0.364 | 1 | 1 | cs | TRUE
52 | LV_1630-141_0_2_line_52 |  | 44 | 49 | 0.041294 | 0.125 | 0.08 | 261 | 0 | 0.364 | 1 | 1 | cs | TRUE
53 | LV_1630-141_0_2_line_53 |  | 46 | 64 | 0.04664 | 0.125 | 0.08 | 261 | 0 | 0.364 | 1 | 2 | cs | TRUE
54 | LV_1630-141_0_2_line_54 |  | 46 | 65 | 0.015641 | 0.125 | 0.08 | 261 | 0 | 0.364 | 1 | 1 | cs | TRUE
55 | LV_1630-141_0_2_line_55 |  | 47 | 66 | 0.0086559 | 0.125 | 0.08 | 261 | 0 | 0.364 | 1 | 1 | cs | TRUE
56 | LV_1630-141_0_2_line_56 |  | 48 | 59 | 0.0078224 | 0.125 | 0.08 | 261 | 0 | 0.364 | 1 | 1 | cs | TRUE
57 | LV_1630-141_0_2_line_57 |  | 49 | 56 | 0.011219 | 0.125 | 0.08 | 261 | 0 | 0.364 | 1 | 1 | cs | TRUE
58 | LV_1630-141_0_2_line_58 |  | 50 | 71 | 0.015277 | 0.125 | 0.08 | 261 | 0 | 0.364 | 1 | 1 | cs | TRUE
59 | LV_1630-141_0_2_line_59 |  | 51 | 67 | 0.0071244 | 0.125 | 0.08 | 261 | 0 | 0.364 | 1 | 1 | cs | TRUE
60 | LV_1630-141_0_2_line_60 |  | 53 | 54 | 0.008288 | 0.125 | 0.08 | 261 | 0 | 0.364 | 1 | 1 | cs | TRUE
61 | LV_1630-141_0_2_line_61 |  | 55 | 56 | 0.026603 | 0.125 | 0.08 | 261 | 0 | 0.364 | 1 | 1 | cs | TRUE
62 | LV_1630-141_0_2_line_62 |  | 57 | 58 | 0.0047476 | 0.125 | 0.08 | 261 | 0 | 0.364 | 1 | 1 | cs | TRUE
63 | LV_1630-141_0_2_line_63 |  | 59 | 60 | 0.0096505 | 0.125 | 0.08 | 261 | 0 | 0.364 | 1 | 1 | cs | TRUE
64 | LV_1630-141_0_2_line_64 |  | 60 | 61 | 0.006014 | 0.125 | 0.08 | 261 | 0 | 0.364 | 1 | 1 | cs | TRUE
65 | LV_1630-141_0_2_line_65 |  | 61 | 62 | 0.0093654 | 0.125 | 0.08 | 261 | 0 | 0.364 | 1 | 1 | cs | TRUE
66 | LV_1630-141_0_2_line_66 |  | 62 | 63 | 0.022347 | 0.125 | 0.08 | 261 | 0 | 0.364 | 1 | 1 | cs | TRUE
67 | LV_1630-141_0_2_line_67 |  | 63 | 72 | 0.016809 | 0.125 | 0.08 | 261 | 0 | 0.364 | 1 | 1 | cs | TRUE
68 | LV_1630-141_0_2_line_68 |  | 65 | 67 | 0.0087526 | 0.125 | 0.08 | 261 | 0 | 0.364 | 1 | 1 | cs | TRUE
69 | LV_1630-141_0_2_line_69 |  | 66 | 84 | 0.0066596 | 0.125 | 0.08 | 261 | 0 | 0.364 | 1 | 1 | cs | TRUE
70 | LV_1630-141_0_2_line_70 |  | 67 | 68 | 0.017813 | 0.125 | 0.08 | 261 | 0 | 0.364 | 1 | 1 | cs | TRUE
71 | LV_1630-141_0_2_line_71 |  | 68 | 69 | 0.015308 | 0.125 | 0.08 | 261 | 0 | 0.364 | 1 | 1 | cs | TRUE
72 | LV_1630-141_0_2_line_72 |  | 69 | 70 | 0.015209 | 0.125 | 0.08 | 261 | 0 | 0.364 | 1 | 1 | cs | TRUE
73 | LV_1630-141_0_2_line_73 |  | 71 | 74 | 0.033403 | 0.125 | 0.08 | 261 | 0 | 0.364 | 1 | 1 | cs | TRUE
74 | LV_1630-141_0_2_line_74 |  | 73 | 74 | 0.010209 | 0.125 | 0.08 | 261 | 0 | 0.364 | 1 | 1 | cs | TRUE
75 | LV_1630-141_0_2_line_75 |  | 73 | 75 | 0.0069972 | 0.125 | 0.08 | 261 | 0 | 0.364 | 1 | 1 | cs | TRUE
76 | LV_1630-141_0_2_line_76 |  | 74 | 76 | 0.0057752 | 0.125 | 0.08 | 261 | 0 | 0.364 | 1 | 1 | cs | TRUE
77 | LV_1630-141_0_2_line_77 |  | 75 | 77 | 0.008261 | 0.125 | 0.08 | 261 | 0 | 0.364 | 1 | 1 | cs | TRUE
78 | LV_1630-141_0_2_line_78 |  | 75 | 78 | 0.016763 | 0.125 | 0.08 | 261 | 0 | 0.364 | 1 | 1 | cs | TRUE
79 | LV_1630-141_0_2_line_79 |  | 76 | 79 | 0.010338 | 0.125 | 0.08 | 261 | 0 | 0.364 | 1 | 1 | cs | TRUE
80 | LV_1630-141_0_2_line_80 |  | 78 | 80 | 0.008292 | 0.125 | 0.08 | 261 | 0 | 0.364 | 1 | 1 | cs | TRUE
81 | LV_1630-141_0_2_line_81 |  | 79 | 81 | 0.0056701 | 0.125 | 0.08 | 261 | 0 | 0.364 | 1 | 1 | cs | TRUE
82 | LV_1630-141_0_2_line_82 |  | 81 | 82 | 0.010885 | 0.125 | 0.08 | 261 | 0 | 0.364 | 1 | 1 | cs | TRUE
83 | LV_1630-141_0_2_line_83 |  | 82 | 83 | 0.012085 | 0.125 | 0.08 | 261 | 0 | 0.364 | 1 | 1 | cs | TRUE
84 | LV_1630-141_0_2_line_84 |  | 84 | 85 | 0.015199 | 0.125 | 0.08 | 261 | 0 | 0.364 | 1 | 1 | cs | TRUE

## trafo
| name | std_type | hv_bus | lv_bus | sn_mva | vn_hv_kv | vn_lv_kv | vk_percent | vkr_percent | pfe_kw | i0_percent | shift_degree | tap_side | tap_neutral | tap_min | tap_max | tap_step_percent | tap_step_degree | tap_pos | tap_phase_shifter | parallel | df | in_service
0 | LV_1630-141_0_2_trafo_56 | 0.63 MVA 20/0.4 kV | 86 | 64 | 0.63 | 20 | 0.4 | 6 | 1.206 | 1.65 | 0.2619 | 150 | hv | 0 | -2 | 2 | 2.5 | 0 | 0 | FALSE | 1 | 1 | TRUE

## line_geodata
| x0 | y0 | x1 | y1 | x2 | y2 | x3 | y3 | x4 | y4 | x5 | y5 | x6 | y6 | x7 | y7 | x8 | y8
0 | 2720237.3012 | 1223008.8518 | 2720239.6763 | 1223010.5043 | 2720245.071 | 1223013.093 | 2720252.6565 | 1223015.8811
1 | 2720270.7385 | 1223021.2067 | 2720263.671 | 1223019.9296 | 2720252.6565 | 1223015.8811
2 | 2720237.3012 | 1223008.8518 | 2720230.3099 | 1223003.9878 | 2720225.4471 | 1222999.853 | 2720221.74 | 1222996.1337
3 | 2720270.7385 | 1223021.2067 | 2720265.2257 | 1223024.0864 | 2720262.106 | 1223028.6715 | 2720256.1121 | 1223034.7107 | 2720245.8983 | 1223041.5986 | 2720240.9584 | 1223043.9118
4 | 2720281.1449 | 1223009.6745 | 2720270.7385 | 1223021.2067
5 | 2720240.9584 | 1223043.9118 | 2720235.3929 | 1223041.1417 | 2720233.7565 | 1223040.1352
6 | 2720281.1449 | 1223009.6745 | 2720293.2194 | 1222995.563
7 | 2720281.1449 | 1223009.6745 | 2720271.1944 | 1223003.2708
8 | 2720228.6623 | 1223037.0016 | 2720233.7565 | 1223040.1352
9 | 2720311.8146 | 1223044.6549 | 2720293.9199 | 1223034.8301
10 | 2720293.9199 | 1223034.8301 | 2720299.1318 | 1223023.3144
11 | 2720311.8146 | 1223044.6549 | 2720318.2816 | 1223037.376
12 | 2720293.2194 | 1222995.563 | 2720281.5941 | 1222981.5897
13 | 2720293.7881 | 1222994.8898 | 2720293.2194 | 1222995.563
14 | 2720252.3964 | 1222973.8325 | 2720245.309 | 1222981.7956 | 2720257.0979 | 1222994.1989 | 2720271.1944 | 1223003.2708
15 | 2720228.6623 | 1223037.0016 | 2720224.2105 | 1223034.2634
16 | 2720318.2816 | 1223037.376 | 2720330.5384 | 1223023.5805
17 | 2720281.5941 | 1222981.5897 | 2720271.782 | 1222969.7958
18 | 2720304.2677 | 1222982.4848 | 2720293.7881 | 1222994.8898
19 | 2720270.083 | 1222851.2103 | 2720272.9689 | 1222848.9505 | 2720267.0347 | 1222841.2797
20 | 2720265.1911 | 1222838.8967 | 2720267.0347 | 1222841.2797
21 | 2720263.5414 | 1222856.3325 | 2720270.083 | 1222851.2103
22 | 2720265.1911 | 1222838.8967 | 2720261.0063 | 1222833.4968
23 | 2720265.1911 | 1222838.8967 | 2720268.2186 | 1222836.6227 | 2720274.0609 | 1222837.7193 | 2720283.7864 | 1222830.2948
24 | 2720261.0063 | 1222833.4968 | 2720243.2705 | 1222847.305
25 | 2720261.0063 | 1222833.4968 | 2720271.3908 | 1222825.4182
26 | 2720311.0901 | 1222822.3777 | 2720305.2797 | 1222825.7073 | 2720302.3114 | 1222826.1811 | 2720299.9877 | 1222825.9117 | 2720297.6385 | 1222825.0302 | 2720295.1711 | 1222824.3687 | 2720292.7424 | 1222824.4197 | 2720290.7202 | 1222825.0015 | 2720283.7864 | 1222830.2948
27 | 2720243.2705 | 1222847.305 | 2720243.0724 | 1222839.4615 | 2720246.872 | 1222833.1444 | 2720250.3439 | 1222824.2743
28 | 2720225.1881 | 1222861.373 | 2720243.2705 | 1222847.305
29 | 2720292.2999 | 1222809.1544 | 2720287.7832 | 1222812.6659 | 2720271.3908 | 1222825.4182
30 | 2720311.0901 | 1222822.3777 | 2720318.4471 | 1222834.8583 | 2720322.0234 | 1222841.836 | 2720328.8081 | 1222858.9754 | 2720341.3413 | 1222854.8366
31 | 2720225.1881 | 1222861.373 | 2720230.4544 | 1222868.1324
32 | 2720225.1881 | 1222861.373 | 2720215.2687 | 1222869.0794
33 | 2720292.2999 | 1222809.1544 | 2720288.8693 | 1222804.348
34 | 2720347.0705 | 1222861.5243 | 2720341.3413 | 1222854.8366
35 | 2720341.3413 | 1222854.8366 | 2720338.4119 | 1222850.385 | 2720336.5916 | 1222843.6096 | 2720336.1248 | 1222839.3079 | 2720337.2239 | 1222834.4819 | 2720345.9391 | 1222823.4727
36 | 2720345.9391 | 1222823.4727 | 2720346.7326 | 1222822.4704
37 | 2720347.0705 | 1222861.5243 | 2720355.3938 | 1222858.8571 | 2720366.0357 | 1222844.9576
38 | 2720347.0705 | 1222861.5243 | 2720346.1104 | 1222867.3539 | 2720341.1174 | 1222876.7825 | 2720337.1156 | 1222879.9708 | 2720341.0491 | 1222889.9136 | 2720362.8647 | 1222881.448
39 | 2720375.5176 | 1222976.378 | 2720381.3682 | 1222990.9298
40 | 2720337.302 | 1222946.8935 | 2720342.0817 | 1222944.2547 | 2720359.5978 | 1222936.803 | 2720375.5176 | 1222976.378
41 | 2720375.5176 | 1222976.378 | 2720392.1346 | 1222969.6844
42 | 2720381.3682 | 1222990.9298 | 2720397.044 | 1222987.066 | 2720399.8324 | 1222987.2336 | 2720403.8155 | 1222989.0934
43 | 2720337.302 | 1222946.8935 | 2720334.9159 | 1222948.5911
44 | 2720337.302 | 1222946.8935 | 2720341.9669 | 1222958.3877
45 | 2720337.302 | 1222946.8935 | 2720342.0817 | 1222944.2547 | 2720359.5978 | 1222936.803 | 2720341.0491 | 1222889.9136 | 2720362.8647 | 1222881.448
46 | 2720371.435 | 1222888.6936 | 2720366.3089 | 1222882.574 | 2720362.8647 | 1222881.448
47 | 2720362.8647 | 1222881.448 | 2720365.9278 | 1222879.286 | 2720376.5031 | 1222864.7633
48 | 2720324.6121 | 1222958.4127 | 2720329.8772 | 1222952.7814 | 2720333.4688 | 1222949.6182 | 2720334.9159 | 1222948.5911
49 | 2720334.9159 | 1222948.5911 | 2720332.1931 | 1222945.1778 | 2720326.8975 | 1222932.0458
50 | 2720341.9669 | 1222958.3877 | 2720344.191 | 1222963.8677
51 | 2720288.8693 | 1222804.348 | 2720285.3033 | 1222800.9844 | 2720282.4703 | 1222798.8922 | 2720279.5397 | 1222797.4986 | 2720279.5397 | 1222797.4986
52 | 2720240.5838 | 1222805.9746 | 2720243.0265 | 1222806.824 | 2720246.0168 | 1222807.1402 | 2720251.3 | 1222805.8681 | 2720265.2102 | 1222798.5433 | 2720270.7462 | 1222797.1541 | 2720275.3787 | 1222796.9252 | 2720279.5397 | 1222797.4986
53 | 2720324.6121 | 1222958.4127 | 2720320.452 | 1222954.0475 | 2720294.5452 | 1222922.7747
54 | 2720324.6121 | 1222958.4127 | 2720314.5155 | 1222970.3578
55 | 2720323.6603 | 1222924.0181 | 2720326.8975 | 1222932.0458
56 | 2720347.1327 | 1222971.1159 | 2720344.191 | 1222963.8677
57 | 2720229.7953 | 1222803.4542 | 2720233.2478 | 1222803.4239 | 2720240.5838 | 1222805.9746
58 | 2720262.0117 | 1222958.0521 | 2720271.782 | 1222969.7958
59 | 2720308.8653 | 1222977.0424 | 2720304.2677 | 1222982.4848
60 | 2720235.5482 | 1222874.6704 | 2720230.4544 | 1222868.1324
61 | 2720229.7953 | 1222803.4542 | 2720224.001 | 1222804.8605 | 2720211.2175 | 1222814.2542 | 2720207.3385 | 1222817.0423
62 | 2720224.2105 | 1223034.2634 | 2720220.1667 | 1223031.776
63 | 2720347.1327 | 1222971.1159 | 2720350.7619 | 1222980.058
64 | 2720353.0235 | 1222985.6305 | 2720350.7619 | 1222980.058
65 | 2720356.5455 | 1222994.3084 | 2720353.0235 | 1222985.6305
66 | 2720356.5455 | 1222994.3084 | 2720341.7028 | 1223011.0145
67 | 2720330.5384 | 1223023.5805 | 2720341.7028 | 1223011.0145
68 | 2720308.8653 | 1222977.0424 | 2720314.5155 | 1222970.3578
69 | 2720323.6603 | 1222924.0181 | 2720321.1697 | 1222917.8418
70 | 2720308.8653 | 1222977.0424 | 2720297.5537 | 1222963.2816
71 | 2720287.8331 | 1222951.4562 | 2720297.5537 | 1222963.2816
72 | 2720287.8331 | 1222951.4562 | 2720278.1754 | 1222939.7074
73 | 2720240.6484 | 1222932.374 | 2720262.0117 | 1222958.0521
74 | 2720240.6484 | 1222932.374 | 2720232.687 | 1222938.7646
75 | 2720227.2303 | 1222943.1448 | 2720232.687 | 1222938.7646
76 | 2720240.6484 | 1222932.374 | 2720245.1527 | 1222928.7595
77 | 2720227.2303 | 1222943.1448 | 2720232.4414 | 1222949.5661
78 | 2720214.1362 | 1222953.6553 | 2720227.2303 | 1222943.1448
79 | 2720245.1527 | 1222928.7595 | 2720253.2155 | 1222922.2894
80 | 2720214.1362 | 1222953.6553 | 2720219.3696 | 1222960.0993
81 | 2720257.6378 | 1222918.7407 | 2720253.2155 | 1222922.2894
82 | 2720266.1273 | 1222911.9282 | 2720257.6378 | 1222918.7407
83 | 2720266.1273 | 1222911.9282 | 2720270.1074 | 1222916.9458 | 2720274.4827 | 1222913.298
84 | 2720315.4852 | 1222903.7454 | 2720321.1697 | 1222917.8418

## bus_geodata
| x | y | coords
0 | 2720252.6565 | 1223015.8811
1 | 2720237.3012 | 1223008.8518
2 | 2720270.7384 | 1223021.2067
3 | 2720221.74 | 1222996.1337
4 | 2720240.9584 | 1223043.9118
5 | 2720281.1449 | 1223009.6745
6 | 2720233.7565 | 1223040.1352
7 | 2720293.9199 | 1223034.8301
8 | 2720311.8146 | 1223044.6549
9 | 2720299.1318 | 1223023.3144
10 | 2720293.2194 | 1222995.563
11 | 2720271.1944 | 1223003.2708
12 | 2720228.6623 | 1223037.0016
13 | 2720318.2816 | 1223037.376
14 | 2720281.5941 | 1222981.5897
15 | 2720293.7881 | 1222994.8898
16 | 2720252.3964 | 1222973.8325
17 | 2720267.0347 | 1222841.2797
18 | 2720270.083 | 1222851.2103
19 | 2720265.1911 | 1222838.8967
20 | 2720263.5414 | 1222856.3325
21 | 2720261.0063 | 1222833.4968
22 | 2720283.7864 | 1222830.2948
23 | 2720243.2705 | 1222847.3049
24 | 2720271.3908 | 1222825.4182
25 | 2720311.0901 | 1222822.3777
26 | 2720250.3439 | 1222824.2743
27 | 2720225.1881 | 1222861.373
28 | 2720292.2999 | 1222809.1544
29 | 2720341.3413 | 1222854.8366
30 | 2720346.7326 | 1222822.4704
31 | 2720345.9391 | 1222823.4727
32 | 2720347.0705 | 1222861.5243
33 | 2720375.5176 | 1222976.378
34 | 2720381.3682 | 1222990.9298
35 | 2720337.302 | 1222946.8935
36 | 2720392.1346 | 1222969.6844
37 | 2720362.8647 | 1222881.448
38 | 2720371.435 | 1222888.6936
39 | 2720376.5031 | 1222864.7633
40 | 2720366.0357 | 1222844.9576
41 | 2720334.9159 | 1222948.5911
42 | 2720341.9669 | 1222958.3877
43 | 2720288.8693 | 1222804.348
44 | 2720279.5397 | 1222797.4986
45 | 2720403.8155 | 1222989.0934
46 | 2720324.6121 | 1222958.4127
47 | 2720326.8975 | 1222932.0458
48 | 2720344.191 | 1222963.8677
49 | 2720240.5838 | 1222805.9746
50 | 2720271.782 | 1222969.7958
51 | 2720304.2677 | 1222982.4848
52 | 2720215.2687 | 1222869.0794
53 | 2720230.4544 | 1222868.1324
54 | 2720235.5482 | 1222874.6704
55 | 2720207.3385 | 1222817.0423
56 | 2720229.7953 | 1222803.4542
57 | 2720220.1667 | 1223031.776
58 | 2720224.2105 | 1223034.2634
59 | 2720347.1327 | 1222971.1159
60 | 2720350.7619 | 1222980.058
61 | 2720353.0235 | 1222985.6305
62 | 2720356.5455 | 1222994.3084
63 | 2720341.7028 | 1223011.0145
64 | 2720294.5452 | 1222922.7747
65 | 2720314.5155 | 1222970.3578
66 | 2720323.6603 | 1222924.0181
67 | 2720308.8653 | 1222977.0424
68 | 2720297.5537 | 1222963.2816
69 | 2720287.8331 | 1222951.4562
70 | 2720278.1754 | 1222939.7074
71 | 2720262.0117 | 1222958.0521
72 | 2720330.5384 | 1223023.5805
73 | 2720232.687 | 1222938.7646
74 | 2720240.6484 | 1222932.374
75 | 2720227.2303 | 1222943.1448
76 | 2720245.1527 | 1222928.7595
77 | 2720232.4414 | 1222949.5661
78 | 2720214.1362 | 1222953.6553
79 | 2720253.2155 | 1222922.2894
80 | 2720219.3696 | 1222960.0993
81 | 2720257.6378 | 1222918.7407
82 | 2720266.1273 | 1222911.9282
83 | 2720274.4827 | 1222913.298
84 | 2720321.1697 | 1222917.8418
85 | 2720315.4852 | 1222903.7454
86 | 2720287.5115 | 1222914.2842

## line_std_types
| c_nf_per_km | r_ohm_per_km | x_ohm_per_km | max_i_ka | type | q_mm2 | alpha | voltage_rating
NAYY 4x50 SE | 210 | 0.642 | 0.083 | 0.142 | cs | 50 | 0.00403 | LV
NAYY 4x120 SE | 264 | 0.225 | 0.08 | 0.242 | cs | 120 | 0.00403 | LV
NAYY 4x150 SE | 261 | 0.208 | 0.08 | 0.27 | cs | 150 | 0.00403 | LV
NA2XS2Y 1x95 RM/25 12/20 kV | 216 | 0.313 | 0.132 | 0.252 | cs | 95 | 0.00403 | MV
NA2XS2Y 1x185 RM/25 12/20 kV | 273 | 0.161 | 0.117 | 0.362 | cs | 185 | 0.00403 | MV
NA2XS2Y 1x240 RM/25 12/20 kV | 304 | 0.122 | 0.112 | 0.421 | cs | 240 | 0.00403 | MV
NA2XS2Y 1x95 RM/25 6/10 kV | 315 | 0.313 | 0.123 | 0.249 | cs | 95 | 0.00403 | MV
NA2XS2Y 1x185 RM/25 6/10 kV | 406 | 0.161 | 0.11 | 0.358 | cs | 185 | 0.00403 | MV
NA2XS2Y 1x240 RM/25 6/10 kV | 456 | 0.122 | 0.105 | 0.416 | cs | 240 | 0.00403 | MV
NA2XS2Y 1x150 RM/25 12/20 kV | 250 | 0.206 | 0.116 | 0.319 | cs | 150 | 0.00403 | MV
NA2XS2Y 1x120 RM/25 12/20 kV | 230 | 0.253 | 0.119 | 0.283 | cs | 120 | 0.00403 | MV
NA2XS2Y 1x70 RM/25 12/20 kV | 190 | 0.443 | 0.132 | 0.22 | cs | 70 | 0.00403 | MV
NA2XS2Y 1x150 RM/25 6/10 kV | 360 | 0.206 | 0.11 | 0.315 | cs | 150 | 0.00403 | MV
NA2XS2Y 1x120 RM/25 6/10 kV | 340 | 0.253 | 0.113 | 0.28 | cs | 120 | 0.00403 | MV
NA2XS2Y 1x70 RM/25 6/10 kV | 280 | 0.443 | 0.123 | 0.217 | cs | 70 | 0.00403 | MV
N2XS(FL)2Y 1x120 RM/35 64/110 kV | 112 | 0.153 | 0.166 | 0.366 | cs | 120 | 0.00393 | HV
N2XS(FL)2Y 1x185 RM/35 64/110 kV | 125 | 0.099 | 0.156 | 0.457 | cs | 185 | 0.00393 | HV
N2XS(FL)2Y 1x240 RM/35 64/110 kV | 135 | 0.075 | 0.149 | 0.526 | cs | 240 | 0.00393 | HV
N2XS(FL)2Y 1x300 RM/35 64/110 kV | 144 | 0.06 | 0.144 | 0.588 | cs | 300 | 0.00393 | HV
15-AL1/3-ST1A 0.4 | 11 | 1.8769 | 0.35 | 0.105 | ol | 16 | 0.00403 | LV
24-AL1/4-ST1A 0.4 | 11.25 | 1.2012 | 0.335 | 0.14 | ol | 24 | 0.00403 | LV
48-AL1/8-ST1A 0.4 | 12.2 | 0.5939 | 0.3 | 0.21 | ol | 48 | 0.00403 | LV
94-AL1/15-ST1A 0.4 | 13.2 | 0.306 | 0.29 | 0.35 | ol | 94 | 0.00403 | LV
34-AL1/6-ST1A 10.0 | 9.7 | 0.8342 | 0.36 | 0.17 | ol | 34 | 0.00403 | MV
48-AL1/8-ST1A 10.0 | 10.1 | 0.5939 | 0.35 | 0.21 | ol | 48 | 0.00403 | MV
70-AL1/11-ST1A 10.0 | 10.4 | 0.4132 | 0.339 | 0.29 | ol | 70 | 0.00403 | MV
94-AL1/15-ST1A 10.0 | 10.75 | 0.306 | 0.33 | 0.35 | ol | 94 | 0.00403 | MV
122-AL1/20-ST1A 10.0 | 11.1 | 0.2376 | 0.323 | 0.41 | ol | 122 | 0.00403 | MV
149-AL1/24-ST1A 10.0 | 11.25 | 0.194 | 0.315 | 0.47 | ol | 149 | 0.00403 | MV
34-AL1/6-ST1A 20.0 | 9.15 | 0.8342 | 0.382 | 0.17 | ol | 34 | 0.00403 | MV
48-AL1/8-ST1A 20.0 | 9.5 | 0.5939 | 0.372 | 0.21 | ol | 48 | 0.00403 | MV
70-AL1/11-ST1A 20.0 | 9.7 | 0.4132 | 0.36 | 0.29 | ol | 70 | 0.00403 | MV
94-AL1/15-ST1A 20.0 | 10 | 0.306 | 0.35 | 0.35 | ol | 94 | 0.00403 | MV
122-AL1/20-ST1A 20.0 | 10.3 | 0.2376 | 0.344 | 0.41 | ol | 122 | 0.00403 | MV
149-AL1/24-ST1A 20.0 | 10.5 | 0.194 | 0.337 | 0.47 | ol | 149 | 0.00403 | MV
184-AL1/30-ST1A 20.0 | 10.75 | 0.1571 | 0.33 | 0.535 | ol | 184 | 0.00403 | MV
243-AL1/39-ST1A 20.0 | 11 | 0.1188 | 0.32 | 0.645 | ol | 243 | 0.00403 | MV
48-AL1/8-ST1A 110.0 | 8 | 0.5939 | 0.46 | 0.21 | ol | 48 | 0.00403 | HV
70-AL1/11-ST1A 110.0 | 8.4 | 0.4132 | 0.45 | 0.29 | ol | 70 | 0.00403 | HV
94-AL1/15-ST1A 110.0 | 8.65 | 0.306 | 0.44 | 0.35 | ol | 94 | 0.00403 | HV
122-AL1/20-ST1A 110.0 | 8.5 | 0.2376 | 0.43 | 0.41 | ol | 122 | 0.00403 | HV
149-AL1/24-ST1A 110.0 | 8.75 | 0.194 | 0.41 | 0.47 | ol | 149 | 0.00403 | HV
184-AL1/30-ST1A 110.0 | 8.8 | 0.1571 | 0.4 | 0.535 | ol | 184 | 0.00403 | HV
243-AL1/39-ST1A 110.0 | 9 | 0.1188 | 0.39 | 0.645 | ol | 243 | 0.00403 | HV
305-AL1/39-ST1A 110.0 | 9.2 | 0.0949 | 0.38 | 0.74 | ol | 305 | 0.00403 | HV
490-AL1/64-ST1A 110.0 | 9.75 | 0.059 | 0.37 | 0.96 | ol | 490 | 0.00403 | HV
679-AL1/86-ST1A 110.0 | 9.95 | 0.042 | 0.36 | 1.15 | ol | 679 | 0.00403 | HV
490-AL1/64-ST1A 220.0 | 10 | 0.059 | 0.285 | 0.96 | ol | 490 | 0.00403 | HV
679-AL1/86-ST1A 220.0 | 11.7 | 0.042 | 0.275 | 1.15 | ol | 679 | 0.00403 | HV
490-AL1/64-ST1A 380.0 | 11 | 0.059 | 0.253 | 0.96 | ol | 490 | 0.00403 | HV
679-AL1/86-ST1A 380.0 | 14.6 | 0.042 | 0.25 | 1.15 | ol | 679 | 0.00403 | HV

## trafo_std_types
| i0_percent | pfe_kw | vkr_percent | sn_mva | vn_lv_kv | vn_hv_kv | vk_percent | shift_degree | vector_group | tap_side | tap_neutral | tap_min | tap_max | tap_step_degree | tap_step_percent | tap_phase_shifter
160 MVA 380/110 kV | 0.06 | 60 | 0.25 | 160 | 110 | 380 | 12.2 | 0 | Yy0 | hv | 0 | -9 | 9 | 0 | 1.5 | FALSE
100 MVA 220/110 kV | 0.06 | 55 | 0.26 | 100 | 110 | 220 | 12 | 0 | Yy0 | hv | 0 | -9 | 9 | 0 | 1.5 | FALSE
63 MVA 110/20 kV | 0.04 | 22 | 0.32 | 63 | 20 | 110 | 18 | 150 | YNd5 | hv | 0 | -9 | 9 | 0 | 1.5 | FALSE
40 MVA 110/20 kV | 0.05 | 18 | 0.34 | 40 | 20 | 110 | 16.2 | 150 | YNd5 | hv | 0 | -9 | 9 | 0 | 1.5 | FALSE
25 MVA 110/20 kV | 0.07 | 14 | 0.41 | 25 | 20 | 110 | 12 | 150 | YNd5 | hv | 0 | -9 | 9 | 0 | 1.5 | FALSE
63 MVA 110/10 kV | 0.04 | 22 | 0.32 | 63 | 10 | 110 | 18 | 150 | YNd5 | hv | 0 | -9 | 9 | 0 | 1.5 | FALSE
40 MVA 110/10 kV | 0.05 | 18 | 0.34 | 40 | 10 | 110 | 16.2 | 150 | YNd5 | hv | 0 | -9 | 9 | 0 | 1.5 | FALSE
25 MVA 110/10 kV | 0.07 | 14 | 0.41 | 25 | 10 | 110 | 12 | 150 | YNd5 | hv | 0 | -9 | 9 | 0 | 1.5 | FALSE
0.25 MVA 20/0.4 kV | 0.32 | 0.8 | 1.44 | 0.25 | 0.4 | 20 | 6 | 150 | Yzn5 | hv | 0 | -2 | 2 | 0 | 2.5 | FALSE
0.4 MVA 20/0.4 kV | 0.3375 | 1.35 | 1.425 | 0.4 | 0.4 | 20 | 6 | 150 | Dyn5 | hv | 0 | -2 | 2 | 0 | 2.5 | FALSE
0.63 MVA 20/0.4 kV | 0.2619 | 1.65 | 1.206 | 0.63 | 0.4 | 20 | 6 | 150 | Dyn5 | hv | 0 | -2 | 2 | 0 | 2.5 | FALSE
0.25 MVA 10/0.4 kV | 0.24 | 0.6 | 1.2 | 0.25 | 0.4 | 10 | 4 | 150 | Dyn5 | hv | 0 | -2 | 2 | 0 | 2.5 | FALSE
0.4 MVA 10/0.4 kV | 0.2375 | 0.95 | 1.325 | 0.4 | 0.4 | 10 | 4 | 150 | Dyn5 | hv | 0 | -2 | 2 | 0 | 2.5 | FALSE
0.63 MVA 10/0.4 kV | 0.1873 | 1.18 | 1.0794 | 0.63 | 0.4 | 10 | 4 | 150 | Dyn5 | hv | 0 | -2 | 2 | 0 | 2.5 | FALSE

## trafo3w_std_types
| sn_hv_mva | sn_mv_mva | sn_lv_mva | vn_hv_kv | vn_mv_kv | vn_lv_kv | vk_hv_percent | vk_mv_percent | vk_lv_percent | vkr_hv_percent | vkr_mv_percent | vkr_lv_percent | pfe_kw | i0_percent | shift_mv_degree | shift_lv_degree | vector_group | tap_side | tap_neutral | tap_min | tap_max | tap_step_percent
63/25/38 MVA 110/20/10 kV | 63 | 25 | 38 | 110 | 20 | 10 | 10.4 | 10.4 | 10.4 | 0.28 | 0.32 | 0.35 | 35 | 0.89 | 0 | 0 | YN0yn0yn0 | hv | 0 | -10 | 10 | 1.2
63/25/38 MVA 110/10/10 kV | 63 | 25 | 38 | 110 | 10 | 10 | 10.4 | 10.4 | 10.4 | 0.28 | 0.32 | 0.35 | 35 | 0.89 | 0 | 0 | YN0yn0yn0 | hv | 0 | -10 | 10 | 1.2

## fuse_std_types
| fuse_type | i_rated_a | t_avg | t_min | t_total | x_avg | x_min | x_total
HV 100A | HV 100A | 100 | 0 | [10.0, 3.64, 0.854, 0.281, 0.1, 0.0531, 0.022, 0.01] | [10.0, 4.267, 1.21, 0.403, 0.1, 0.058, 0.022, 0.01] | 0 | [300.0, 350.0, 450.0, 550.0, 700.0, 850.0, 1200.0, 1752.0] | [600.0, 700.0, 900.0, 1150.0, 1665.0, 2000.0, 3000.0, 4313.0]
HV 10A | HV 10A | 10 | 0 | [10.0, 1675.0, 0.344, 0.156, 0.1, 0.0417, 0.0171, 0.01] | [10.0, 1.3, 0.3, 0.155, 0.1, 0.0555, 0.023, 0.01] | 0 | [30.0, 32.0, 35.0, 37.0, 39.0, 50.0, 70.0, 88.0] | [60.0, 70.0, 80.0, 87.0, 94.0, 110.0, 150.0, 216.0]
HV 125A | HV 125A | 125 | 0 | [10.0, 1.82, 0.344, 0.1, 0.0467, 0.0269, 0.01] | [10.0, 2.478, 0.426, 0.1, 0.0427, 0.0211, 0.01] | 0 | [375.0, 500.0, 700.0, 925.0, 1200.0, 1500.0, 2341.0] | [750.0, 1000.0, 1500.0, 2200.0, 3000.0, 4000.0, 5765.0]
HV 160A | HV 160A | 160 | 0 | [10.0, 4.15, 1.03, 0.198, 0.1, 0.051, 0.0172, 0.01] | [10.0, 2.3, 0.734, 0.274, 0.1, 0.046, 0.0177, 0.01] | 0 | [480.0, 550.0, 700.0, 1000.0, 1260.0, 1600.0, 2500.0, 3227.0] | [960.0, 1300.0, 1700.0, 2200.0, 2996.0, 4000.0, 6000.0, 7946.0]
HV 16A | HV 16A | 16 | 0 | [10.0, 0.352, 0.164, 0.1, 0.0649, 0.0342, 0.01] | [10.0, 2.34, 0.722, 0.181, 0.1, 0.055, 0.0296, 0.01] | 0 | [48.0, 60.0, 65.0, 71.0, 80.0, 100.0, 162.0] | [96.0, 110.0, 125.0, 150.0, 168.0, 200.0, 250.0, 398.0]
HV 200A | HV 200A | 200 | 0 | [10.0, 4.267, 1.21, 0.403, 0.1, 0.058, 0.022, 0.01] | [10.0, 3.73, 1.654, 0.328, 0.1, 0.0531, 0.019, 0.01] | 0 | [600.0, 700.0, 900.0, 1150.0, 1665.0, 2000.0, 3000.0, 4313.0] | [1200.0, 1500.0, 1800.0, 2700.0, 3960.0, 5000.0, 7500.0, 10620.0]
HV 20A | HV 20A | 20 | 0 | [10.0, 1.3, 0.3, 0.155, 0.1, 0.0555, 0.023, 0.01] | [10.0, 1.3, 0.161, 0.1, 0.0611, 0.0399, 0.0141, 0.01] | 0 | [60.0, 70.0, 80.0, 87.0, 94.0, 110.0, 150.0, 216.0] | [120.0, 150.0, 200.0, 223.0, 260.0, 300.0, 450.0, 532.0]
HV 25A | HV 25A | 25 | 0 | [10.0, 2.512, 0.833, 0.299, 0.1, 0.0372, 0.0223, 0.01] | [10.0, 3.125, 0.597, 0.198, 0.1, 0.0378, 0.022, 0.01] | 0 | [75.0, 82.0, 90.0, 100.0, 124.0, 170.0, 200.0, 289.0] | [150.0, 170.0, 210.0, 250.0, 294.0, 400.0, 500.0, 711.0]
HV 31.5A | HV 31.5A | 31.5 | 0 | [10.0, 2.34, 0.722, 0.181, 0.1, 0.055, 0.0296, 0.01] | [10.0, 2.84, 0.368, 0.164, 0.1, 0.0621, 0.0378, 0.0195, 0.01] | 0 | [95.0, 110.0, 125.0, 150.0, 165.0, 200.0, 250.0, 390.0] | [189.0, 220.0, 300.0, 350.0, 393.0, 450.0, 530.0, 700.0, 960.0]
HV 40A | HV 40A | 40 | 0 | [10.0, 1.3, 0.161, 0.1, 0.0611, 0.0399, 0.0141, 0.01] | [10.0, 2.05, 0.369, 0.198, 0.1, 0.051, 0.0298, 0.01] | 0 | [120.0, 150.0, 200.0, 223.0, 260.0, 300.0, 450.0, 532.0] | [240.0, 300.0, 400.0, 450.0, 530.0, 650.0, 800.0, 1311.0]
HV 50A | HV 50A | 50 | 0 | [10.0, 3.215, 0.597, 0.198, 0.1, 0.0378, 0.022, 0.01] | [10.0, 3.64, 0.854, 0.281, 0.1, 0.0531, 0.022, 0.01] | 0 | [150.0, 170.0, 210.0, 250.0, 294.0, 400.0, 500.0, 711.0] | [300.0, 350.0, 450.0, 550.0, 700.0, 850.0, 1200.0, 1752.0]
HV 6.3A | HV 6.3A | 6.3 | 0 | [10.0, 1.39, 0.344, 0.168, 0.1, 0.056, 0.0263, 0.01] | [10.0, 1.711, 0.516, 0.198, 0.1, 0.0634, 0.0303, 0.01] | 0 | [19.0, 19.5, 20.4, 20.8, 22.0, 25.0, 32.0, 48.0] | [38.0, 40.0, 43.0, 48.0, 53.0, 60.0, 75.0, 118.0]
HV 63A | HV 63A | 63 | 0 | [10.0, 2.84, 0.368, 0.164, 0.1, 0.0621, 0.0378, 0.0195, 0.01] | [10.0, 1.82, 0.344, 0.1, 0.0467, 0.0269, 0.01] | 0 | [189.0, 220.0, 300.0, 350.0, 393.0, 450.0, 530.0, 700.0, 961.0] | [378.0, 500.0, 700.0, 934.0, 1200.0, 1500.0, 2366.0]
HV 80A | HV 80A | 80 | 0 | [10.0, 2.05, 0.369, 0.198, 0.1, 0.051, 0.0298, 0.01] | [10.0, 4.15, 1.03, 0.198, 0.1, 0.051, 0.0172, 0.01] | 0 | [240.0, 300.0, 400.0, 450.0, 530.0, 650.0, 800.0, 1311.0] | [480.0, 550.0, 700.0, 1000.0, 1260.0, 1600.0, 2500.0, 3227.0]
Siemens NH-1-100 | Siemens NH-1-100 | 100 | [5400.0, 2000.0, 400.0, 20.0, 1.0, 0.2, 0.012, 0.004] | 0 | 0 | [150.0, 190.0, 250.0, 430.0, 900.0, 1250.0, 2700.0, 3600.0] | 0 | 0
Siemens NH-1-125 | Siemens NH-1-125 | 125 | [4800.0, 120.0, 7.0, 0.1, 0.004] | 0 | 0 | [180.0, 400.0, 740.0, 2000.0, 4250.0] | 0 | 0
Siemens NH-1-16 | Siemens NH-1-16 | 16 | [4000.0, 400.0, 2.0, 0.1, 0.04, 0.01] | 0 | 0 | [26.0, 35.0, 75.0, 150.0, 200.0, 300.0] | 0 | 0
Siemens NH-1-160 | Siemens NH-1-160 | 160 | [4800.0, 120.0, 7.0, 0.1, 0.004] | 0 | 0 | [210.0, 500.0, 900.0, 2300.0, 5000.0] | 0 | 0
Siemens NH-1-25 | Siemens NH-1-25 | 25 | [4000.0, 1000.0, 10.0, 0.2, 0.02, 0.01] | 0 | 0 | [40.0, 50.0, 100.0, 210.0, 400.0, 500.0] | 0 | 0
Siemens NH-1-50 | Siemens NH-1-50 | 50 | [4000.0, 40.0, 4.0, 1.0, 0.02, 0.01] | 0 | 0 | [86.0, 200.0, 300.0, 400.0, 1000.0, 1280.0] | 0 | 0
Siemens NH-1-63 | Siemens NH-1-63 | 63 | [4000.0, 100.0, 10.0, 2.0, 0.04, 0.01] | 0 | 0 | [100.0, 200.0, 300.0, 400.0, 1000.0, 1500.0] | 0 | 0
Siemens NH-1-80 | Siemens NH-1-80 | 80 | [4800.0, 120.0, 7.0, 0.1, 0.01] | 0 | 0 | [150.58, 250.0, 450.0, 1150.0, 2470.0] | 0 | 0
Siemens NH-2-1000 | Siemens NH-2-1000 | 1000 | [4800.0, 120.0, 7.0, 0.1, 0.004] | 0 | 0 | [1900.0, 3500.0, 8400.0, 24000.0, 52000.0] | 0 | 0
Siemens NH-2-200 | Siemens NH-2-200 | 200 | [4800.0, 120.0, 7.0, 0.1, 0.004] | 0 | 0 | [280.0, 650.0, 1200.0, 3000.0, 7000.0] | 0 | 0
Siemens NH-2-224 | Siemens NH-2-224 | 224 | [4800.0, 120.0, 7.0, 0.2, 0.04, 0.004] | 0 | 0 | [400.0, 750.0, 1453.0, 3025.0, 4315.0, 7600.0] | 0 | 0
Siemens NH-2-250 | Siemens NH-2-250 | 250 | [4800.0, 120.0, 7.0, 0.1, 0.004] | 0 | 0 | [450.0, 800.0, 1650.0, 4000.0, 8500.0] | 0 | 0
Siemens NH-2-315 | Siemens NH-2-315 | 315 | [4800.0, 120.0, 7.0, 0.1, 0.004] | 0 | 0 | [550.0, 920.0, 1900.0, 5000.0, 11000.0] | 0 | 0
Siemens NH-2-355 | Siemens NH-2-355 | 355 | [4800.0, 120.0, 6.0, 0.1, 0.004] | 0 | 0 | [650.0, 1116.27, 2350.0, 5840.0, 12790.0] | 0 | 0
Siemens NH-2-400 | Siemens NH-2-400 | 400 | [4800.0, 120.0, 7.0, 0.1, 0.004] | 0 | 0 | [720.0, 1350.0, 2800.0, 6500.0, 15000.0] | 0 | 0
Siemens NH-2-425 | Siemens NH-2-425 | 425 | [4800.0, 120.0, 7.0, 0.1, 0.004] | 0 | 0 | [850.0, 1500.0, 3050.0, 7500.0, 16500.0] | 0 | 0
Siemens NH-2-630 | Siemens NH-2-630 | 630 | [4800.0, 120.0, 7.0, 0.1, 0.004] | 0 | 0 | [1200.0, 2000.0, 4800.0, 12000.0, 26000.0] | 0 | 0

## res_bus
| vm_pu | va_degree | p_mw | q_mvar
0 | 0.98872 | -0.21625 | 0.0066734 | 0.0016725
1 | 0.98856 | -0.21936 | 0.0072646 | 0.0018207
2 | 0.98901 | -0.21052 | 0 | 0
3 | 0.9885 | -0.22046 | 0.0030458 | 0.00076334
4 | 0.98847 | -0.22108 | 0 | 0
5 | 0.98948 | -0.20152 | 0 | 0
6 | 0.98835 | -0.22334 | 0.0048544 | 0.0012166
7 | 0.99008 | -0.1897 | 0 | 0
8 | 0.99022 | -0.18708 | 0 | 0
9 | 0.99 | -0.19132 | 0.0072276 | 0.0018114
10 | 0.99016 | -0.18828 | 0 | 0
11 | 0.9894 | -0.2031 | 0.0021921 | 0.00054939
12 | 0.9883 | -0.22449 | 0.0037316 | 0.00093522
13 | 0.99028 | -0.18583 | 0.0072161 | 0.0018085
14 | 0.98952 | -0.20066 | 0.003624 | 0.00090826
15 | 0.99022 | -0.18706 | 0.0032758 | 0.000821
16 | 0.98918 | -0.20731 | 0.0053158 | 0.0013323
17 | 0.97453 | -0.49084 | 0.0032166 | 0.00080616
18 | 0.97435 | -0.49455 | 0.0046283 | 0.0011599
19 | 0.97459 | -0.48983 | 0 | 0
20 | 0.97426 | -0.49615 | 0.010505 | 0.0026327
21 | 0.97432 | -0.49507 | 0 | 0
22 | 0.97582 | -0.46559 | 0.0098971 | 0.0024805
23 | 0.97396 | -0.50219 | 0 | 0
24 | 0.97402 | -0.501 | 0.0040367 | 0.0010117
25 | 0.9778 | -0.42672 | 0 | 0
26 | 0.97386 | -0.50421 | 0.0044469 | 0.0011145
27 | 0.97368 | -0.50759 | 0 | 0
28 | 0.97351 | -0.51099 | 0 | 0
29 | 0.98132 | -0.35802 | 0 | 0
30 | 0.98023 | -0.37932 | 0.024925 | 0.0062467
31 | 0.98026 | -0.37874 | 0.0071399 | 0.0017894
32 | 0.98215 | -0.34177 | 0 | 0
33 | 0.99207 | -0.15113 | 0 | 0
34 | 0.99199 | -0.15263 | 0 | 0
35 | 0.99276 | -0.13786 | 0 | 0
36 | 0.99198 | -0.15295 | 0.0057367 | 0.0014378
37 | 0.9876 | -0.2366 | 0 | 0
38 | 0.98755 | -0.23743 | 0.0039977 | 0.0010019
39 | 0.98751 | -0.23818 | 0.0040693 | 0.0010199
40 | 0.98209 | -0.34308 | 0.0027566 | 0.00069088
41 | 0.99298 | -0.13369 | 0 | 0
42 | 0.99234 | -0.14602 | 0.0025063 | 0.00062815
43 | 0.9734 | -0.51321 | 0 | 0
44 | 0.97318 | -0.51762 | 0.0082564 | 0.0020693
45 | 0.99188 | -0.15487 | 0.0054223 | 0.001359
46 | 0.99413 | -0.11155 | 0 | 0
47 | 0.99273 | -0.13851 | 0.0035967 | 0.00090142
48 | 0.99215 | -0.14964 | 0.0021438 | 0.0005373
49 | 0.9727 | -0.52693 | 0.0037366 | 0.00093648
50 | 0.98903 | -0.21013 | 0.003576 | 0.00089623
51 | 0.99144 | -0.16352 | 0.0021432 | 0.00053714
52 | 0.97365 | -0.50825 | 0.0028581 | 0.0007163
53 | 0.97361 | -0.50916 | 0.0035939 | 0.00090071
54 | 0.97356 | -0.51013 | 0.006387 | 0.0016007
55 | 0.9724 | -0.53287 | 0.0085157 | 0.0021342
56 | 0.97262 | -0.52869 | 0 | 0
57 | 0.98825 | -0.22544 | 0.0034892 | 0.00087446
58 | 0.98826 | -0.22514 | 0.0035196 | 0.0008821
59 | 0.99192 | -0.15415 | 0.0025403 | 0.00063667
60 | 0.99165 | -0.15927 | 0.0024291 | 0.0006088
61 | 0.9915 | -0.1622 | 0.0021563 | 0.00054043
62 | 0.99128 | -0.16642 | 0.0024349 | 0.00061024
63 | 0.99081 | -0.17551 | 0.0042439 | 0.0010636
64 | 1 | 0 | -0.27838 | -0.070867
65 | 0.99275 | -0.1383 | 0.0023293 | 0.00058379
66 | 0.99264 | -0.14021 | 0.004028 | 0.0010095
67 | 0.99199 | -0.15294 | 0 | 0
68 | 0.99181 | -0.15632 | 0.003588 | 0.00089924
69 | 0.99171 | -0.15826 | 0.0035552 | 0.00089101
70 | 0.99166 | -0.15922 | 0.0035737 | 0.00089565
71 | 0.9886 | -0.21859 | 0.0036231 | 0.00090804
72 | 0.99052 | -0.18109 | 0.0042472 | 0.0010644
73 | 0.98766 | -0.2368 | 0.0031297 | 0.00078437
74 | 0.98776 | -0.23495 | 0 | 0
75 | 0.98762 | -0.23767 | 0 | 0
76 | 0.98766 | -0.23674 | 0.0031239 | 0.00078292
77 | 0.98759 | -0.23813 | 0.0031572 | 0.00079128
78 | 0.98756 | -0.23881 | 0 | 0
79 | 0.98753 | -0.23937 | 0.0044283 | 0.0011098
80 | 0.98753 | -0.23938 | 0.0038154 | 0.00095623
81 | 0.98748 | -0.24036 | 0.003126 | 0.00078344
82 | 0.98741 | -0.24166 | 0 | 0
83 | 0.98734 | -0.2431 | 0.0066641 | 0.0016702
84 | 0.9926 | -0.14104 | 0.0035413 | 0.00088753
85 | 0.99255 | -0.14199 | 0.0035347 | 0.00088587
86 | 0.99998 | 149.9956 | 0 | 0

## res_line
| p_from_mw | q_from_mvar | p_to_mw | q_to_mvar | pl_mw | ql_mvar | i_from_ka | i_to_ka | i_ka | vm_from_pu | va_from_degree | vm_to_pu | va_to_degree | loading_percent
0 | 0.010312 | 0.0025846 | -0.010311 | -0.0025839 | 1.5318e-06 | 7.6286e-07 | 0.01552 | 0.01552 | 0.01552 | 0.98872 | -0.21625 | 0.98856 | -0.21936 | 4.2637
1 | -0.016985 | -0.0042571 | 0.01699 | 0.0042599 | 4.6356e-06 | 2.7241e-06 | 0.025563 | 0.025563 | 0.025563 | 0.98872 | -0.21625 | 0.98901 | -0.21052 | 7.0228
2 | 0.0030459 | 0.00076319 | -0.0030458 | -0.00076334 | 1.5885e-07 | -1.5668e-07 | 0.0045848 | 0.0045849 | 0.0045849 | 0.98856 | -0.21936 | 0.9885 | -0.22046 | 1.2596
3 | 0.015605 | 0.0039143 | -0.015597 | -0.0039097 | 7.8528e-06 | 4.5386e-06 | 0.02348 | 0.02348 | 0.02348 | 0.98901 | -0.21052 | 0.98847 | -0.22108 | 6.4505
4 | -0.032595 | -0.0081741 | 0.032609 | 0.0081829 | 1.3994e-05 | 8.7567e-06 | 0.049043 | 0.049043 | 0.049043 | 0.98901 | -0.21052 | 0.98948 | -0.20152 | 13.4733
5 | 0.015597 | 0.0039097 | -0.015596 | -0.0039087 | 1.6824e-06 | 9.7245e-07 | 0.02348 | 0.02348 | 0.02348 | 0.98847 | -0.22108 | 0.98835 | -0.22334 | 6.4505
6 | -0.040119 | -0.010065 | 0.040144 | 0.010081 | 2.5326e-05 | 1.597e-05 | 0.060336 | 0.060336 | 0.060336 | 0.98948 | -0.20152 | 0.99016 | -0.18828 | 16.5757
7 | 0.0075095 | 0.001882 | -0.0075089 | -0.0018818 | 5.6592e-07 | 2.1021e-07 | 0.011293 | 0.011293 | 0.011293 | 0.98948 | -0.20152 | 0.9894 | -0.2031 | 3.1025
8 | 0.010741 | 0.0026921 | -0.010741 | -0.0026918 | 5.8653e-07 | 2.9874e-07 | 0.016171 | 0.016171 | 0.016171 | 0.98835 | -0.22334 | 0.9883 | -0.22449 | 4.4427
9 | -0.0072282 | -0.0018116 | 0.0072291 | 0.0018119 | 9.0139e-07 | 3.1491e-07 | 0.010863 | 0.010863 | 0.010863 | 0.99008 | -0.1897 | 0.99022 | -0.18708 | 2.9845
10 | 0.0072282 | 0.0018116 | -0.0072276 | -0.0018114 | 5.594e-07 | 1.9547e-07 | 0.010863 | 0.010863 | 0.010863 | 0.99008 | -0.1897 | 0.99 | -0.19132 | 2.9845
11 | -0.0072291 | -0.0018119 | 0.0072295 | 0.0018121 | 4.3089e-07 | 1.5051e-07 | 0.010863 | 0.010863 | 0.010863 | 0.99022 | -0.18708 | 0.99028 | -0.18583 | 2.9844
12 | 0.038346 | 0.0096387 | -0.038323 | -0.0096244 | 2.2644e-05 | 1.4258e-05 | 0.057637 | 0.057637 | 0.057637 | 0.99016 | -0.18828 | 0.98952 | -0.20066 | 15.8343
13 | -0.07849 | -0.01972 | 0.078495 | 0.019722 | 4.599e-06 | 2.932e-06 | 0.11797 | 0.11797 | 0.11797 | 0.99016 | -0.18828 | 0.99022 | -0.18706 | 32.41
14 | 0.0053168 | 0.0013324 | -0.0053158 | -0.0013323 | 1.0679e-06 | 1.1162e-07 | 0.0079963 | 0.0079965 | 0.0079965 | 0.9894 | -0.2031 | 0.98918 | -0.20731 | 2.1968
15 | 0.0070091 | 0.0017566 | -0.0070088 | -0.0017565 | 2.1828e-07 | 7.2726e-08 | 0.010553 | 0.010553 | 0.010553 | 0.9883 | -0.22449 | 0.98826 | -0.22514 | 2.8992
16 | -0.014446 | -0.0036206 | 0.014449 | 0.0036224 | 3.2605e-06 | 1.8493e-06 | 0.021706 | 0.021706 | 0.021706 | 0.99028 | -0.18583 | 0.99052 | -0.18109 | 5.9633
17 | 0.034699 | 0.0087162 | -0.034684 | -0.0087064 | 1.5669e-05 | 9.8311e-06 | 0.052187 | 0.052187 | 0.052187 | 0.98952 | -0.20066 | 0.98903 | -0.21013 | 14.3371
18 | -0.08177 | -0.020543 | 0.081862 | 0.020602 | 9.1973e-05 | 5.8654e-05 | 0.12289 | 0.12289 | 0.12289 | 0.99022 | -0.18706 | 0.99144 | -0.16352 | 33.7623
19 | 0.015136 | 0.0037946 | -0.015134 | -0.003793 | 2.6769e-06 | 1.5467e-06 | 0.023112 | 0.023112 | 0.023112 | 0.97453 | -0.49084 | 0.97435 | -0.49455 | 6.3494
20 | -0.018353 | -0.0046007 | 0.018354 | 0.0046013 | 8.8729e-07 | 5.3032e-07 | 0.028023 | 0.028023 | 0.028023 | 0.97453 | -0.49084 | 0.97459 | -0.48983 | 7.6987
21 | 0.010505 | 0.0026331 | -0.010505 | -0.0026327 | 8.0198e-07 | 4.0979e-07 | 0.016044 | 0.016044 | 0.016044 | 0.97435 | -0.49455 | 0.97426 | -0.49615 | 4.4076
22 | 0.041884 | 0.010514 | -0.041873 | -0.010508 | 1.0467e-05 | 6.6138e-06 | 0.063955 | 0.063955 | 0.063955 | 0.97459 | -0.48983 | 0.97432 | -0.49507 | 17.57
23 | -0.060237 | -0.015116 | 0.060307 | 0.01516 | 6.9688e-05 | 4.4326e-05 | 0.091978 | 0.091978 | 0.091978 | 0.97459 | -0.48983 | 0.97582 | -0.46559 | 25.2688
24 | 0.017297 | 0.0043379 | -0.017291 | -0.0043344 | 5.8722e-06 | 3.4789e-06 | 0.026417 | 0.026417 | 0.026417 | 0.97432 | -0.49507 | 0.97396 | -0.50219 | 7.2574
25 | 0.024577 | 0.0061699 | -0.02457 | -0.0061656 | 6.9522e-06 | 4.2856e-06 | 0.037538 | 0.037538 | 0.037538 | 0.97432 | -0.49507 | 0.97402 | -0.501 | 10.3126
26 | -0.070204 | -0.01764 | 0.070335 | 0.017724 | 0.00013053 | 8.3158e-05 | 0.10707 | 0.10707 | 0.10707 | 0.97582 | -0.46559 | 0.9778 | -0.42672 | 29.4149
27 | 0.0044473 | 0.0011145 | -0.0044469 | -0.0011145 | 4.2828e-07 | -3.3729e-08 | 0.0067946 | 0.0067947 | 0.0067947 | 0.97396 | -0.50219 | 0.97386 | -0.50421 | 1.8667
28 | 0.012843 | 0.0032199 | -0.01284 | -0.0032181 | 3.3024e-06 | 1.829e-06 | 0.019622 | 0.019623 | 0.019623 | 0.97396 | -0.50219 | 0.97368 | -0.50759 | 5.3908
29 | 0.020533 | 0.0051539 | -0.020523 | -0.005148 | 9.7762e-06 | 5.9272e-06 | 0.031371 | 0.031371 | 0.031371 | 0.97402 | -0.501 | 0.97351 | -0.51099 | 8.6185
30 | -0.070335 | -0.017724 | 0.070567 | 0.017871 | 0.00023198 | 0.00014779 | 0.10707 | 0.10707 | 0.10707 | 0.9778 | -0.42672 | 0.98132 | -0.35802 | 29.4149
31 | 0.0099819 | 0.0025019 | -0.0099811 | -0.0025015 | 7.4775e-07 | 3.7199e-07 | 0.015255 | 0.015255 | 0.015255 | 0.97368 | -0.50759 | 0.97361 | -0.50916 | 4.1909
32 | 0.0028582 | 0.0007162 | -0.0028581 | -0.0007163 | 8.9869e-08 | -9.8714e-08 | 0.0043679 | 0.0043679 | 0.0043679 | 0.97368 | -0.50759 | 0.97365 | -0.50825 | 1.2
33 | 0.020523 | 0.005148 | -0.020521 | -0.0051466 | 2.1774e-06 | 1.3202e-06 | 0.031371 | 0.031371 | 0.031371 | 0.97351 | -0.51099 | 0.9734 | -0.51321 | 8.6185
34 | -0.10266 | -0.025928 | 0.10274 | 0.025979 | 8.0009e-05 | 5.1094e-05 | 0.15574 | 0.15574 | 0.15574 | 0.98132 | -0.35802 | 0.98215 | -0.34177 | 42.7868
35 | 0.032097 | 0.0080564 | -0.032065 | -0.0080365 | 3.1684e-05 | 1.9828e-05 | 0.048674 | 0.048674 | 0.048674 | 0.98132 | -0.35802 | 0.98026 | -0.37874 | 13.372
36 | -0.024925 | -0.0062467 | 0.024925 | 0.0062471 | 6.8627e-07 | 4.231e-07 | 0.037836 | 0.037836 | 0.037836 | 0.98023 | -0.37932 | 0.98026 | -0.37874 | 10.3945
37 | 0.0027568 | 0.00069066 | -0.0027566 | -0.00069088 | 1.7169e-07 | -2.2224e-07 | 0.0041766 | 0.0041767 | 0.0041767 | 0.98215 | -0.34177 | 0.98209 | -0.34308 | 1.1475
38 | -0.1055 | -0.026669 | 0.10604 | 0.027011 | 0.00053502 | 0.0003417 | 0.15992 | 0.15992 | 0.15992 | 0.98215 | -0.34177 | 0.9876 | -0.2366 | 43.9342
39 | 0.0054233 | 0.0013591 | -0.0054229 | -0.001359 | 3.8904e-07 | 4.6554e-08 | 0.0081343 | 0.0081344 | 0.0081344 | 0.99207 | -0.15113 | 0.99199 | -0.15263 | 2.2347
40 | -0.01116 | -0.0027969 | 0.011168 | 0.0028006 | 7.0563e-06 | 3.6483e-06 | 0.01674 | 0.016739 | 0.01674 | 0.99207 | -0.15113 | 0.99276 | -0.13786 | 4.5988
41 | 0.0057372 | 0.0014379 | -0.0057367 | -0.0014378 | 4.9748e-07 | 8.7094e-08 | 0.0086053 | 0.0086054 | 0.0086054 | 0.99207 | -0.15113 | 0.99198 | -0.15295 | 2.3641
42 | 0.0054229 | 0.001359 | -0.0054223 | -0.001359 | 5.7744e-07 | 6.9163e-08 | 0.0081344 | 0.0081345 | 0.0081345 | 0.99199 | -0.15263 | 0.99188 | -0.15487 | 2.2348
43 | -0.16303 | -0.041529 | 0.16306 | 0.04155 | 3.2788e-05 | 2.0909e-05 | 0.24459 | 0.24459 | 0.24459 | 0.99276 | -0.13786 | 0.99298 | -0.13369 | 33.598
44 | 0.03721 | 0.0093485 | -0.037195 | -0.0093394 | 1.4474e-05 | 9.1029e-06 | 0.05578 | 0.05578 | 0.05578 | 0.99276 | -0.13786 | 0.99234 | -0.14602 | 15.3243
45 | 0.11465 | 0.02938 | -0.1141 | -0.029033 | 0.00054586 | 0.00034682 | 0.17207 | 0.17208 | 0.17208 | 0.99276 | -0.13786 | 0.9876 | -0.2366 | 23.6367
46 | 0.0039978 | 0.0010019 | -0.0039977 | -0.0010019 | 1.5767e-07 | -4.7364e-08 | 0.0060235 | 0.0060236 | 0.0060236 | 0.9876 | -0.2366 | 0.98755 | -0.23743 | 1.6548
47 | 0.0040696 | 0.0010198 | -0.0040693 | -0.0010199 | 3.0615e-07 | -8.1896e-08 | 0.0061316 | 0.0061317 | 0.0061317 | 0.9876 | -0.2366 | 0.98751 | -0.23818 | 1.6845
48 | -0.17776 | -0.045236 | 0.17795 | 0.045357 | 0.00018995 | 0.0001212 | 0.26663 | 0.26663 | 0.26663 | 0.99298 | -0.13369 | 0.99413 | -0.11155 | 36.625
49 | 0.014705 | 0.0036867 | -0.014702 | -0.0036848 | 3.3738e-06 | 1.9196e-06 | 0.022037 | 0.022037 | 0.022037 | 0.99298 | -0.13369 | 0.99273 | -0.13851 | 6.0542
50 | 0.034689 | 0.0087112 | -0.034683 | -0.0087075 | 6.002e-06 | 3.7649e-06 | 0.052022 | 0.052022 | 0.052022 | 0.99234 | -0.14602 | 0.99215 | -0.14964 | 14.2918
51 | 0.020521 | 0.0051466 | -0.020517 | -0.005144 | 4.3065e-06 | 2.6112e-06 | 0.031371 | 0.031371 | 0.031371 | 0.9734 | -0.51321 | 0.97318 | -0.51762 | 8.6185
52 | 0.01226 | 0.0030748 | -0.012255 | -0.0030718 | 5.4423e-06 | 2.9703e-06 | 0.018747 | 0.018747 | 0.018747 | 0.97318 | -0.51762 | 0.9727 | -0.52693 | 5.1503
53 | -0.27524 | -0.069916 | 0.27673 | 0.070867 | 0.0014867 | 0.00095024 | 0.41231 | 0.41231 | 0.41231 | 0.99413 | -0.11155 | 1 | 0 | 56.6363
54 | 0.097288 | 0.024559 | -0.097163 | -0.024479 | 0.00012448 | 7.9464e-05 | 0.14568 | 0.14568 | 0.14568 | 0.99413 | -0.11155 | 0.99275 | -0.1383 | 40.0227
55 | 0.011105 | 0.0027834 | -0.011104 | -0.0027829 | 8.9942e-07 | 4.6373e-07 | 0.016646 | 0.016646 | 0.016646 | 0.99273 | -0.13851 | 0.99264 | -0.14021 | 4.5731
56 | 0.032539 | 0.0081702 | -0.032532 | -0.0081658 | 6.9877e-06 | 4.3711e-06 | 0.048807 | 0.048807 | 0.048807 | 0.99215 | -0.14964 | 0.99192 | -0.15415 | 13.4085
57 | 0.0085181 | 0.0021353 | -0.0085174 | -0.002135 | 7.1443e-07 | 3.1798e-07 | 0.013031 | 0.013031 | 0.013031 | 0.9727 | -0.52693 | 0.97262 | -0.52869 | 3.58
58 | 0.031108 | 0.0078101 | -0.031095 | -0.0078023 | 1.2551e-05 | 7.8367e-06 | 0.046807 | 0.046807 | 0.046807 | 0.98903 | -0.21013 | 0.9886 | -0.21859 | 12.8591
59 | -0.084006 | -0.021139 | 0.084048 | 0.021166 | 4.249e-05 | 2.7102e-05 | 0.12611 | 0.12611 | 0.12611 | 0.99144 | -0.16352 | 0.99199 | -0.15294 | 34.646
60 | 0.0063873 | 0.0016008 | -0.006387 | -0.0016007 | 2.9619e-07 | 8.6496e-08 | 0.009762 | 0.0097621 | 0.0097621 | 0.97361 | -0.50916 | 0.97356 | -0.51013 | 2.6819
61 | -0.0085157 | -0.0021342 | 0.0085174 | 0.002135 | 1.6941e-06 | 7.5411e-07 | 0.013031 | 0.013031 | 0.013031 | 0.9724 | -0.53287 | 0.97262 | -0.52869 | 3.58
62 | -0.0034892 | -0.00087446 | 0.0034892 | 0.00087443 | 4.9139e-08 | -2.9381e-08 | 0.0052537 | 0.0052536 | 0.0052537 | 0.98825 | -0.22544 | 0.98826 | -0.22514 | 1.4433
63 | 0.029992 | 0.0075291 | -0.029984 | -0.0075246 | 7.3271e-06 | 4.5648e-06 | 0.044996 | 0.044996 | 0.044996 | 0.99192 | -0.15415 | 0.99165 | -0.15927 | 12.3616
64 | 0.027555 | 0.0069158 | -0.027551 | -0.0069134 | 3.8563e-06 | 2.3904e-06 | 0.041351 | 0.041351 | 0.041351 | 0.99165 | -0.15927 | 0.9915 | -0.1622 | 11.3602
65 | 0.025395 | 0.0063729 | -0.02539 | -0.0063698 | 5.1021e-06 | 3.1446e-06 | 0.038115 | 0.038115 | 0.038115 | 0.9915 | -0.1622 | 0.99128 | -0.16642 | 10.4711
66 | 0.022955 | 0.0057596 | -0.022945 | -0.0057535 | 9.9515e-06 | 6.081e-06 | 0.03446 | 0.03446 | 0.03446 | 0.99128 | -0.16642 | 0.99081 | -0.17551 | 9.4671
67 | 0.018701 | 0.0046898 | -0.018696 | -0.0046869 | 4.9725e-06 | 2.9659e-06 | 0.028086 | 0.028087 | 0.028087 | 0.99081 | -0.17551 | 0.99052 | -0.18109 | 7.7161
68 | 0.094834 | 0.023896 | -0.094768 | -0.023853 | 6.6361e-05 | 4.2358e-05 | 0.14219 | 0.14219 | 0.14219 | 0.99275 | -0.1383 | 0.99199 | -0.15294 | 39.0635
69 | 0.0070764 | 0.0017734 | -0.0070761 | -0.0017733 | 2.8102e-07 | 9.3768e-08 | 0.010608 | 0.010608 | 0.010608 | 0.99264 | -0.14021 | 0.9926 | -0.14104 | 2.9143
70 | 0.010719 | 0.0026869 | -0.010718 | -0.002686 | 1.7272e-06 | 8.7545e-07 | 0.01608 | 0.01608 | 0.01608 | 0.99199 | -0.15294 | 0.99181 | -0.15632 | 4.4175
71 | 0.0071297 | 0.0017868 | -0.007129 | -0.0017866 | 6.5681e-07 | 2.2283e-07 | 0.010697 | 0.010697 | 0.010697 | 0.99181 | -0.15632 | 0.99171 | -0.15826 | 2.9387
72 | 0.0035738 | 0.00089556 | -0.0035737 | -0.00089565 | 1.64e-07 | -9.1266e-08 | 0.0053623 | 0.0053624 | 0.0053624 | 0.99171 | -0.15826 | 0.99166 | -0.15922 | 1.4732
73 | 0.027472 | 0.0068942 | -0.027451 | -0.006881 | 2.1421e-05 | 1.3282e-05 | 0.041354 | 0.041354 | 0.041354 | 0.9886 | -0.21859 | 0.98776 | -0.23495 | 11.3609
74 | -0.010103 | -0.0025318 | 0.010104 | 0.0025322 | 8.8697e-07 | 4.37e-07 | 0.015221 | 0.015221 | 0.015221 | 0.98766 | -0.2368 | 0.98776 | -0.23495 | 4.1816
75 | 0.0069733 | 0.0017474 | -0.006973 | -0.0017473 | 2.8962e-07 | 9.5814e-08 | 0.010506 | 0.010506 | 0.010506 | 0.98766 | -0.2368 | 0.98762 | -0.23767 | 2.8863
76 | 0.017347 | 0.0043487 | -0.017345 | -0.0043479 | 1.479e-06 | 8.7264e-07 | 0.026133 | 0.026133 | 0.026133 | 0.98776 | -0.23495 | 0.98766 | -0.23674 | 7.1793
77 | 0.0031573 | 0.00079122 | -0.0031572 | -0.00079128 | 7.0103e-08 | -6.0842e-08 | 0.004757 | 0.0047571 | 0.0047571 | 0.98762 | -0.23767 | 0.98759 | -0.23813 | 1.3069
78 | 0.0038157 | 0.00095611 | -0.0038155 | -0.00095619 | 2.0776e-07 | -8.1524e-08 | 0.005749 | 0.0057491 | 0.0057491 | 0.98762 | -0.23767 | 0.98756 | -0.23881 | 1.5794
79 | 0.014221 | 0.0035649 | -0.01422 | -0.0035639 | 1.7798e-06 | 1.0068e-06 | 0.021426 | 0.021426 | 0.021426 | 0.98766 | -0.23674 | 0.98753 | -0.23937 | 5.8864
80 | 0.0038155 | 0.00095619 | -0.0038154 | -0.00095623 | 1.0277e-07 | -4.0316e-08 | 0.0057491 | 0.0057491 | 0.0057491 | 0.98756 | -0.23881 | 0.98753 | -0.23938 | 1.5794
81 | 0.0097914 | 0.0024541 | -0.0097909 | -0.0024539 | 4.6284e-07 | 2.2368e-07 | 0.014754 | 0.014754 | 0.014754 | 0.98753 | -0.23937 | 0.98748 | -0.24036 | 4.0533
82 | 0.006665 | 0.0016704 | -0.0066645 | -0.0016703 | 4.1173e-07 | 1.2427e-07 | 0.010043 | 0.010043 | 0.010043 | 0.98748 | -0.24036 | 0.98741 | -0.24166 | 2.7592
83 | 0.0066645 | 0.0016703 | -0.0066641 | -0.0016702 | 4.5713e-07 | 1.38e-07 | 0.010043 | 0.010043 | 0.010043 | 0.98741 | -0.24166 | 0.98734 | -0.2431 | 2.7592
84 | 0.0035348 | 0.00088578 | -0.0035347 | -0.00088587 | 1.6005e-07 | -9.4019e-08 | 0.0052991 | 0.0052991 | 0.0052991 | 0.9926 | -0.14104 | 0.99255 | -0.14199 | 1.4558

## res_trafo
| p_hv_mw | q_hv_mvar | p_lv_mw | q_lv_mvar | pl_mw | ql_mvar | i_hv_ka | i_lv_ka | vm_hv_pu | va_hv_degree | vm_lv_pu | va_lv_degree | loading_percent
0 | -1.2729e-15 | -1.3162e-15 | 0.00165 | 1.2699e-07 | 0.00165 | 1.2699e-07 | 5.2857e-17 | 0.0023815 | 0.99998 | 149.9956 | 1 | 0 | 0.2619

## res_ext_grid
| p_mw | q_mvar
0 | 0.28192 | 0.071755

## res_load
| p_mw | q_mvar
0 | 0.0066734 | 0.0016725
1 | 0.0072646 | 0.0018207
2 | 0.0030458 | 0.00076334
3 | 0.0048544 | 0.0012166
4 | 0.0072276 | 0.0018114
5 | 0.0021921 | 0.00054939
6 | 0.0037316 | 0.00093522
7 | 0.0072161 | 0.0018085
8 | 0.003624 | 0.00090826
9 | 0.0032758 | 0.000821
10 | 0.0053158 | 0.0013323
11 | 0.0032166 | 0.00080616
12 | 0.0046283 | 0.0011599
13 | 0.010505 | 0.0026327
14 | 0.0098971 | 0.0024805
15 | 0.0040367 | 0.0010117
16 | 0.0044469 | 0.0011145
17 | 0.024925 | 0.0062467
18 | 0.0071399 | 0.0017894
19 | 0.0057367 | 0.0014378
20 | 0.0039977 | 0.0010019
21 | 0.0040693 | 0.0010199
22 | 0.0027566 | 0.00069088
23 | 0.0025063 | 0.00062815
24 | 0.0082564 | 0.0020693
25 | 0.0054223 | 0.001359
26 | 0.0035967 | 0.00090142
27 | 0.0021438 | 0.0005373
28 | 0.0037366 | 0.00093648
29 | 0.003576 | 0.00089623
30 | 0.0021432 | 0.00053714
31 | 0.0028581 | 0.0007163
32 | 0.0035939 | 0.00090071
33 | 0.006387 | 0.0016007
34 | 0.0085157 | 0.0021342
35 | 0.0034892 | 0.00087446
36 | 0.0035196 | 0.0008821
37 | 0.0025403 | 0.00063667
38 | 0.0024291 | 0.0006088
39 | 0.0021563 | 0.00054043
40 | 0.0024349 | 0.00061024
41 | 0.0042439 | 0.0010636
42 | 0.0035444 | 0.00088831
43 | 0.0023293 | 0.00058379
44 | 0.004028 | 0.0010095
45 | 0.003588 | 0.00089924
46 | 0.0035552 | 0.00089101
47 | 0.0035737 | 0.00089565
48 | 0.0036231 | 0.00090804
49 | 0.0042472 | 0.0010644
50 | 0.0031297 | 0.00078437
51 | 0.0031239 | 0.00078292
52 | 0.0031572 | 0.00079128
53 | 0.0044283 | 0.0011098
54 | 0.0038154 | 0.00095623
55 | 0.003126 | 0.00078344
56 | 0.0066641 | 0.0016702
57 | 0.0035413 | 0.00088753
58 | 0.0035347 | 0.00088587

## dtypes
| element | column | dtype
0 | bus | name | object
1 | bus | vn_kv | float64
2 | bus | type | object
3 | bus | zone | object
4 | bus | in_service | bool
5 | load | name | object
6 | load | bus | uint32
7 | load | p_mw | float64
8 | load | q_mvar | float64
9 | load | const_z_percent | float64
10 | load | const_i_percent | float64
11 | load | sn_mva | float64
12 | load | scaling | float64
13 | load | in_service | bool
14 | load | type | object
15 | ext_grid | name | object
16 | ext_grid | bus | uint32
17 | ext_grid | vm_pu | float64
18 | ext_grid | va_degree | float64
19 | ext_grid | slack_weight | float64
20 | ext_grid | in_service | bool
21 | line | name | object
22 | line | std_type | object
23 | line | from_bus | uint32
24 | line | to_bus | uint32
25 | line | length_km | float64
26 | line | r_ohm_per_km | float64
27 | line | x_ohm_per_km | float64
28 | line | c_nf_per_km | float64
29 | line | g_us_per_km | float64
30 | line | max_i_ka | float64
31 | line | df | float64
32 | line | parallel | uint32
33 | line | type | object
34 | line | in_service | bool
35 | trafo | name | object
36 | trafo | std_type | object
37 | trafo | hv_bus | uint32
38 | trafo | lv_bus | uint32
39 | trafo | sn_mva | float64
40 | trafo | vn_hv_kv | float64
41 | trafo | vn_lv_kv | float64
42 | trafo | vk_percent | float64
43 | trafo | vkr_percent | float64
44 | trafo | pfe_kw | float64
45 | trafo | i0_percent | float64
46 | trafo | shift_degree | float64
47 | trafo | tap_side | object
48 | trafo | tap_neutral | int32
49 | trafo | tap_min | int32
50 | trafo | tap_max | int32
51 | trafo | tap_step_percent | float64
52 | trafo | tap_step_degree | float64
53 | trafo | tap_pos | int32
54 | trafo | tap_phase_shifter | bool
55 | trafo | parallel | uint32
56 | trafo | df | float64
57 | trafo | in_service | bool
58 | line_geodata | coords | object
59 | bus_geodata | x | float64
60 | bus_geodata | y | float64
61 | bus_geodata | coords | object
62 | res_bus | vm_pu | float64
63 | res_bus | va_degree | float64
64 | res_bus | p_mw | float64
65 | res_bus | q_mvar | float64
66 | res_line | p_from_mw | float64
67 | res_line | q_from_mvar | float64
68 | res_line | p_to_mw | float64
69 | res_line | q_to_mvar | float64
70 | res_line | pl_mw | float64
71 | res_line | ql_mvar | float64
72 | res_line | i_from_ka | float64
73 | res_line | i_to_ka | float64
74 | res_line | i_ka | float64
75 | res_line | vm_from_pu | float64
76 | res_line | va_from_degree | float64
77 | res_line | vm_to_pu | float64
78 | res_line | va_to_degree | float64
79 | res_line | loading_percent | float64
80 | res_trafo | p_hv_mw | float64
81 | res_trafo | q_hv_mvar | float64
82 | res_trafo | p_lv_mw | float64
83 | res_trafo | q_lv_mvar | float64
84 | res_trafo | pl_mw | float64
85 | res_trafo | ql_mvar | float64
86 | res_trafo | i_hv_ka | float64
87 | res_trafo | i_lv_ka | float64
88 | res_trafo | vm_hv_pu | float64
89 | res_trafo | va_hv_degree | float64
90 | res_trafo | vm_lv_pu | float64
91 | res_trafo | va_lv_degree | float64
92 | res_trafo | loading_percent | float64
93 | res_ext_grid | p_mw | float64
94 | res_ext_grid | q_mvar | float64
95 | res_load | p_mw | float64
96 | res_load | q_mvar | float64

## parameters
| version | format_version | converged | OPF_converged | name | f_hz | sn_mva
0 | 2.14.6 | 2.14.0 | TRUE | FALSE |  | 50 | 1