## bus
| name | vn_kv | type | zone | in_service
0 | bus_LV_1630-148_0_3_node_0 | 0.4 | n |  | TRUE
1 | bus_LV_1630-148_0_3_node_1 | 0.4 | n |  | TRUE
2 | bus_LV_1630-148_0_3_node_2 | 0.4 | n |  | TRUE
3 | bus_LV_1630-148_0_3_node_30 | 0.4 | n |  | TRUE
4 | bus_LV_1630-148_0_3_node_29 | 0.4 | n |  | TRUE
5 | bus_LV_1630-148_0_3_node_23 | 0.4 | n |  | TRUE
6 | bus_LV_1630-148_0_3_node_3 | 0.4 | n |  | TRUE
7 | bus_LV_1630-148_0_3_node_4 | 0.4 | n |  | TRUE
8 | bus_LV_1630-148_0_3_node_37 | 0.4 | n |  | TRUE
9 | bus_LV_1630-148_0_3_node_16 | 0.4 | n |  | TRUE
10 | bus_LV_1630-148_0_3_node_17 | 0.4 | n |  | TRUE
11 | bus_LV_1630-148_0_3_node_22 | 0.4 | n |  | TRUE
12 | bus_LV_1630-148_0_3_node_5 | 0.4 | n |  | TRUE
13 | bus_LV_1630-148_0_3_node_6 | 0.4 | n |  | TRUE
14 | bus_LV_1630-148_0_3_node_7 | 0.4 | n |  | TRUE
15 | bus_LV_1630-148_0_3_node_8 | 0.4 | n |  | TRUE
16 | bus_LV_1630-148_0_3_node_9 | 0.4 | n |  | TRUE
17 | bus_LV_1630-148_0_3_node_10 | 0.4 | n |  | TRUE
18 | bus_LV_1630-148_0_3_node_31 | 0.4 | n |  | TRUE
19 | bus_LV_1630-148_0_3_node_32 | 0.4 | n |  | TRUE
20 | bus_LV_1630-148_0_3_node_33 | 0.4 | n |  | TRUE
21 | bus_LV_1630-148_0_3_node_11 | 0.4 | n |  | TRUE
22 | bus_LV_1630-148_0_3_node_12 | 0.4 | n |  | TRUE
23 | bus_LV_1630-148_0_3_node_13 | 0.4 | n |  | TRUE
24 | bus_LV_1630-148_0_3_node_14 | 0.4 | n |  | TRUE
25 | bus_LV_1630-148_0_3_node_15 | 0.4 | n |  | TRUE
26 | bus_LV_1630-148_0_3_node_39 | 0.4 | n |  | TRUE
27 | bus_LV_1630-148_0_3_node_26 | 0.4 | n |  | TRUE
28 | bus_LV_1630-148_0_3_node_24 | 0.4 | n |  | TRUE
29 | bus_LV_1630-148_0_3_node_34 | 0.4 | n |  | TRUE
30 | bus_LV_1630-148_0_3_node_38 | 0.4 | n |  | TRUE
31 | bus_LV_1630-148_0_3_node_27 | 0.4 | n |  | TRUE
32 | bus_LV_1630-148_0_3_node_21 | 0.4 | n |  | TRUE
33 | bus_LV_1630-148_0_3_node_25 | 0.4 | n |  | TRUE
34 | bus_LV_1630-148_0_3_node_28 | 0.4 | n |  | TRUE
35 | bus_LV_1630-148_0_3_node_18 | 0.4 | n |  | TRUE
36 | bus_LV_1630-148_0_3_node_19 | 0.4 | n |  | TRUE
37 | bus_LV_1630-148_0_3_node_20 | 0.4 | n |  | TRUE
38 | bus_MV_54_0_node_177 | 20 | n |  | TRUE

## load
| name | bus | p_mw | q_mvar | const_z_percent | const_i_percent | sn_mva | scaling | in_service | type
0 | LV_1630-148_0_3_load_0 | 0 | 0.00079997 | 0.00020049 | 0 | 0 |  | 1 | TRUE | wye
1 | LV_1630-148_0_3_load_2 | 2 | 0.0016581 | 0.00041556 | 0 | 0 |  | 1 | TRUE | wye
2 | LV_1630-148_0_3_load_30 | 3 | 0.0090693 | 0.002273 | 0 | 0 |  | 1 | TRUE | wye
3 | LV_1630-148_0_3_load_29 | 4 | 0.0038848 | 0.00097363 | 0 | 0 |  | 1 | TRUE | wye
4 | LV_1630-148_0_3_load_3 | 6 | 0.00025337 | 6.3502e-05 | 0 | 0 |  | 1 | TRUE | wye
5 | LV_1630-148_0_3_load_37 | 8 | 0.00014119 | 3.5386e-05 | 0 | 0 |  | 1 | TRUE | wye
6 | LV_1630-148_0_3_load_22 | 11 | 0.0039782 | 0.00099703 | 0 | 0 |  | 1 | TRUE | wye
7 | LV_1630-148_0_3_load_5 | 12 | 0.019026 | 0.0047683 | 0 | 0 |  | 1 | TRUE | wye
8 | LV_1630-148_0_3_load_8 | 15 | 0.005814 | 0.0014571 | 0 | 0 |  | 1 | TRUE | wye
9 | LV_1630-148_0_3_load_9 | 16 | 0.0046534 | 0.0011662 | 0 | 0 |  | 1 | TRUE | wye
10 | LV_1630-148_0_3_load_10 | 17 | 0.0062106 | 0.0015565 | 0 | 0 |  | 1 | TRUE | wye
11 | LV_1630-148_0_3_load_33 | 20 | 0.042022 | 0.010532 | 0 | 0 |  | 1 | TRUE | wye
12 | LV_1630-148_0_3_load_11 | 21 | 0.004032 | 0.0010105 | 0 | 0 |  | 1 | TRUE | wye
13 | LV_1630-148_0_3_load_13 | 23 | 0.0023874 | 0.00059834 | 0 | 0 |  | 1 | TRUE | wye
14 | LV_1630-148_0_3_load_39 | 26 | 0.0046467 | 0.0011646 | 0 | 0 |  | 1 | TRUE | wye
15 | LV_1630-148_0_3_load_26 | 27 | 0.01322 | 0.0033132 | 0 | 0 |  | 1 | TRUE | wye
16 | LV_1630-148_0_3_load_24 | 28 | 0.0061461 | 0.0015404 | 0 | 0 |  | 1 | TRUE | wye
17 | LV_1630-148_0_3_load_34 | 29 | 0.00043051 | 0.0001079 | 0 | 0 |  | 1 | TRUE | wye
18 | LV_1630-148_0_3_load_38 | 30 | 0.0064232 | 0.0016098 | 0 | 0 |  | 1 | TRUE | wye
19 | LV_1630-148_0_3_load_27 | 31 | 0.029906 | 0.0074952 | 0 | 0 |  | 1 | TRUE | wye
20 | LV_1630-148_0_3_load_25 | 33 | 0.0099345 | 0.0024898 | 0 | 0 |  | 1 | TRUE | wye
21 | LV_1630-148_0_3_load_28 | 34 | 0.0036351 | 0.00091105 | 0 | 0 |  | 1 | TRUE | wye
22 | LV_1630-148_0_3_load_18 | 35 | 0.024214 | 0.0060686 | 0 | 0 |  | 1 | TRUE | wye
23 | LV_1630-148_0_3_load_19 | 36 | 0.0057407 | 0.0014387 | 0 | 0 |  | 1 | TRUE | wye
24 | LV_1630-148_0_3_load_20 | 37 | 0.0021864 | 0.00054796 | 0 | 0 |  | 1 | TRUE | wye

## ext_grid
| name | bus | vm_pu | va_degree | slack_weight | in_service
0 |  | 22 | 1 | 0 | 1 | TRUE

## line
| name | std_type | from_bus | to_bus | length_km | r_ohm_per_km | x_ohm_per_km | c_nf_per_km | g_us_per_km | max_i_ka | df | parallel | type | in_service
0 | LV_1630-148_0_3_line_0 |  | 0 | 1 | 0.1194 | 0.125 | 0.08 | 261 | 0 | 0.364 | 1 | 1 | cs | TRUE
1 | LV_1630-148_0_3_line_1 |  | 1 | 2 | 0.025352 | 0.125 | 0.08 | 261 | 0 | 0.364 | 1 | 1 | cs | TRUE
2 | LV_1630-148_0_3_line_2 |  | 1 | 3 | 0.26737 | 0.125 | 0.08 | 261 | 0 | 0.364 | 1 | 1 | cs | TRUE
3 | LV_1630-148_0_3_line_3 |  | 3 | 5 | 0.038155 | 0.125 | 0.08 | 261 | 0 | 0.364 | 1 | 1 | cs | TRUE
4 | LV_1630-148_0_3_line_4 |  | 3 | 4 | 0.27753 | 0.125 | 0.08 | 261 | 0 | 0.364 | 1 | 1 | cs | TRUE
5 | LV_1630-148_0_3_line_5 |  | 5 | 32 | 0.0284 | 0.125 | 0.08 | 261 | 0 | 0.364 | 1 | 1 | cs | TRUE
6 | LV_1630-148_0_3_line_6 |  | 6 | 7 | 0.090159 | 0.125 | 0.08 | 261 | 0 | 0.364 | 1 | 1 | cs | TRUE
7 | LV_1630-148_0_3_line_7 |  | 6 | 8 | 0.19789 | 0.125 | 0.08 | 261 | 0 | 0.364 | 1 | 1 | cs | TRUE
8 | LV_1630-148_0_3_line_8 |  | 7 | 9 | 0.31231 | 0.125 | 0.08 | 261 | 0 | 0.364 | 1 | 1 | cs | TRUE
9 | LV_1630-148_0_3_line_9 |  | 9 | 10 | 0.060487 | 0.125 | 0.08 | 261 | 0 | 0.364 | 1 | 1 | cs | TRUE
10 | LV_1630-148_0_3_line_10 |  | 9 | 11 | 0.10911 | 0.125 | 0.08 | 261 | 0 | 0.364 | 1 | 1 | cs | TRUE
11 | LV_1630-148_0_3_line_11 |  | 10 | 28 | 0.027743 | 0.125 | 0.08 | 261 | 0 | 0.364 | 1 | 1 | cs | TRUE
12 | LV_1630-148_0_3_line_12 |  | 11 | 32 | 0.090605 | 0.125 | 0.08 | 261 | 0 | 0.364 | 1 | 1 | cs | TRUE
13 | LV_1630-148_0_3_line_13 |  | 12 | 13 | 0.03536 | 0.125 | 0.08 | 261 | 0 | 0.364 | 1 | 1 | cs | TRUE
14 | LV_1630-148_0_3_line_14 |  | 12 | 14 | 0.070536 | 0.125 | 0.08 | 261 | 0 | 0.364 | 1 | 1 | cs | TRUE
15 | LV_1630-148_0_3_line_15 |  | 13 | 15 | 0.16037 | 0.125 | 0.08 | 261 | 0 | 0.364 | 1 | 1 | cs | TRUE
16 | LV_1630-148_0_3_line_16 |  | 14 | 16 | 0.0039367 | 0.125 | 0.08 | 261 | 0 | 0.364 | 1 | 1 | cs | TRUE
17 | LV_1630-148_0_3_line_17 |  | 14 | 17 | 0.033653 | 0.125 | 0.08 | 261 | 0 | 0.364 | 1 | 1 | cs | TRUE
18 | LV_1630-148_0_3_line_18 |  | 16 | 18 | 0.017068 | 0.125 | 0.08 | 261 | 0 | 0.364 | 1 | 1 | cs | TRUE
19 | LV_1630-148_0_3_line_19 |  | 18 | 19 | 0.024332 | 0.125 | 0.08 | 261 | 0 | 0.364 | 1 | 1 | cs | TRUE
20 | LV_1630-148_0_3_line_20 |  | 18 | 20 | 0.05843 | 0.125 | 0.08 | 261 | 0 | 0.364 | 1 | 1 | cs | TRUE
21 | LV_1630-148_0_3_line_21 |  | 19 | 30 | 0.019721 | 0.125 | 0.08 | 261 | 0 | 0.364 | 1 | 1 | cs | TRUE
22 | LV_1630-148_0_3_line_22 |  | 19 | 24 | 0.053835 | 0.125 | 0.08 | 261 | 0 | 0.364 | 1 | 1 | cs | TRUE
23 | LV_1630-148_0_3_line_23 |  | 21 | 22 | 0.12397 | 0.125 | 0.08 | 261 | 0 | 0.364 | 1 | 1 | cs | TRUE
24 | LV_1630-148_0_3_line_24 |  | 21 | 23 | 0.025079 | 0.125 | 0.08 | 261 | 0 | 0.364 | 1 | 1 | cs | TRUE
25 | LV_1630-148_0_3_line_25 |  | 22 | 24 | 0.003093 | 0.125 | 0.08 | 261 | 0 | 0.364 | 1 | 1 | cs | TRUE
26 | LV_1630-148_0_3_line_26 |  | 22 | 25 | 0.096352 | 0.125 | 0.08 | 261 | 0 | 0.364 | 1 | 1 | cs | TRUE
27 | LV_1630-148_0_3_line_27 |  | 24 | 26 | 0.051254 | 0.125 | 0.08 | 261 | 0 | 0.364 | 1 | 1 | cs | TRUE
28 | LV_1630-148_0_3_line_28 |  | 25 | 27 | 0.018554 | 0.125 | 0.08 | 261 | 0 | 0.364 | 1 | 1 | cs | TRUE
29 | LV_1630-148_0_3_line_29 |  | 25 | 28 | 0.019542 | 0.125 | 0.08 | 261 | 0 | 0.364 | 1 | 1 | cs | TRUE
30 | LV_1630-148_0_3_line_30 |  | 26 | 29 | 0.21967 | 0.125 | 0.08 | 261 | 0 | 0.364 | 1 | 1 | cs | TRUE
31 | LV_1630-148_0_3_line_31 |  | 27 | 31 | 0.0041131 | 0.125 | 0.08 | 261 | 0 | 0.364 | 1 | 1 | cs | TRUE
32 | LV_1630-148_0_3_line_32 |  | 31 | 34 | 0.031513 | 0.125 | 0.08 | 261 | 0 | 0.364 | 1 | 1 | cs | TRUE
33 | LV_1630-148_0_3_line_33 |  | 32 | 37 | 0.011737 | 0.125 | 0.08 | 261 | 0 | 0.364 | 1 | 1 | cs | TRUE
34 | LV_1630-148_0_3_line_34 |  | 33 | 34 | 0.00014866 | 0.125 | 0.08 | 261 | 0 | 0.364 | 1 | 1 | cs | TRUE
35 | LV_1630-148_0_3_line_35 |  | 35 | 36 | 0.0082086 | 0.125 | 0.08 | 261 | 0 | 0.364 | 1 | 1 | cs | TRUE
36 | LV_1630-148_0_3_line_36 |  | 35 | 37 | 0.0050951 | 0.125 | 0.08 | 261 | 0 | 0.364 | 1 | 1 | cs | TRUE

## trafo
| name | std_type | hv_bus | lv_bus | sn_mva | vn_hv_kv | vn_lv_kv | vk_percent | vkr_percent | pfe_kw | i0_percent | shift_degree | tap_side | tap_neutral | tap_min | tap_max | tap_step_percent | tap_step_degree | tap_pos | tap_phase_shifter | parallel | df | in_service
0 | LV_1630-148_0_3_trafo_12 | 0.63 MVA 20/0.4 kV | 38 | 22 | 0.63 | 20 | 0.4 | 6 | 1.206 | 1.65 | 0.2619 | 150 | hv | 0 | -2 | 2 | 2.5 | 0 | 0 | FALSE | 1 | 1 | TRUE

## line_geodata
| x0 | y0 | x1 | y1 | x2 | y2 | x3 | y3 | x4 | y4 | x5 | y5 | x6 | y6 | x7 | y7 | x8 | y8 | x9 | y9 | x10 | y10 | x11 | y11 | x12 | y12 | x13 | y13 | x14 | y14 | x15 | y15
0 | 2721275.1626 | 1222465.2781 | 2721208.8167 | 1222366.0077
1 | 2721275.1626 | 1222465.2781 | 2721266.2549 | 1222472.747 | 2721263.7923 | 1222477.0558 | 2721263.0862 | 1222479.6879 | 2721262.982 | 1222482.5658 | 2721263.7994 | 1222485.6404
2 | 2721534.3195 | 1222399.5372 | 2721275.1626 | 1222465.2781
3 | 2721567.7634 | 1222384.1254 | 2721547.8412 | 1222388.1218 | 2721545.6382 | 1222388.9998 | 2721534.3195 | 1222399.5372
4 | 2721534.3195 | 1222399.5372 | 2721413.6324 | 1222149.6276
5 | 2721586.1217 | 1222405.795 | 2721571.2873 | 1222389.1568 | 2721567.7634 | 1222384.1254
6 | 2721489.9451 | 1222749.1902 | 2721421.2601 | 1222807.5938
7 | 2721421.2601 | 1222807.5938 | 2721517.4559 | 1222980.5332
8 | 2721727.6923 | 1222546.6646 | 2721489.9451 | 1222749.1902
9 | 2721727.6923 | 1222546.6646 | 2721740.036 | 1222535.9308 | 2721777.3289 | 1222559.523
10 | 2721727.6923 | 1222546.6646 | 2721650.2505 | 1222469.8003
11 | 2721777.3289 | 1222559.523 | 2721784.8354 | 1222546.7776 | 2721789.2931 | 1222534.6179
12 | 2721586.1217 | 1222405.795 | 2721644.3929 | 1222463.9863 | 2721650.2505 | 1222469.8003
13 | 2721937.5896 | 1222278.8822 | 2721931.0868 | 1222294.0832 | 2721923.5823 | 1222310.409 | 2721923.2043 | 1222311.1801
14 | 2721889.1605 | 1222372.909 | 2721904.4777 | 1222347.4247 | 2721916.1945 | 1222325.4807 | 2721923.2043 | 1222311.1801
15 | 2721937.5896 | 1222278.8822 | 2721927.2771 | 1222276.7249 | 2721919.2111 | 1222274.9028 | 2721910.5039 | 1222272.9007 | 2721904.619 | 1222270.167 | 2721899.4502 | 1222266.1803 | 2721894.8705 | 1222261.2159 | 2721890.232 | 1222256.8954 | 2721886.4727 | 1222253.7382 | 2721881.2149 | 1222250.0165 | 2721870.3506 | 1222245.902 | 2721852.1254 | 1222241.47 | 2721829.2746 | 1222234.308 | 2721815.9417 | 1222229.576 | 2721804.6457 | 1222224.6744 | 2721792.1908 | 1222216.7134
16 | 2721889.1605 | 1222372.909 | 2721887.0659 | 1222376.2422
17 | 2721916.3529 | 1222392.5477 | 2721905.4045 | 1222382.5491 | 2721895.3507 | 1222376.6609 | 2721889.1605 | 1222372.909
18 | 2721877.9843 | 1222390.6942 | 2721887.0659 | 1222376.2422
19 | 2721877.9843 | 1222390.6942 | 2721863.7481 | 1222410.4517
20 | 2721877.9843 | 1222390.6942 | 2721903.2717 | 1222417.3995 | 2721912.8575 | 1222426.5029 | 2721918.4346 | 1222420.1787
21 | 2721867.8155 | 1222427.4594 | 2721869.9353 | 1222423.2439 | 2721870.0058 | 1222419.7982 | 2721868.3164 | 1222414.8597 | 2721863.7481 | 1222410.4517
22 | 2721829.5575 | 1222452.0847 | 2721846.5375 | 1222432.4501 | 2721863.7481 | 1222410.4517
23 | 2721827.5145 | 1222454.4114 | 2721743.4396 | 1222383.3028 | 2721733.0396 | 1222374.1521
24 | 2721714.7977 | 1222356.9744 | 2721721.6245 | 1222364.1084 | 2721733.0396 | 1222374.1521
25 | 2721829.5575 | 1222452.0847 | 2721827.5145 | 1222454.4114
26 | 2721827.5145 | 1222454.4114 | 2721809.8412 | 1222473.8207 | 2721798.4782 | 1222485.186 | 2721776.7543 | 1222504.935 | 2721798.133 | 1222517.2486
27 | 2721829.5575 | 1222452.0847 | 2721868.8731 | 1222485.1041
28 | 2721798.133 | 1222517.2486 | 2721814.1524 | 1222526.6097
29 | 2721798.133 | 1222517.2486 | 2721791.1515 | 1222529.5488 | 2721789.2931 | 1222534.6179
30 | 2721868.8731 | 1222485.1041 | 2722041.7428 | 1222620.6358
31 | 2721817.7036 | 1222528.6849 | 2721814.1524 | 1222526.6097
32 | 2721817.7036 | 1222528.6849 | 2721836.0545 | 1222539.4085 | 2721831.0205 | 1222548.3473
33 | 2721586.1217 | 1222405.795 | 2721577.8052 | 1222414.0767
34 | 2721831.0205 | 1222548.3473 | 2721830.9475 | 1222548.4768
35 | 2721574.1948 | 1222417.6719 | 2721579.7371 | 1222423.727
36 | 2721574.1948 | 1222417.6719 | 2721574.1948 | 1222417.6719 | 2721577.8052 | 1222414.0767

## bus_geodata
| x | y | coords
0 | 2721208.8167 | 1222366.0077
1 | 2721275.1626 | 1222465.2781
2 | 2721263.7994 | 1222485.6404
3 | 2721534.3195 | 1222399.5372
4 | 2721413.6324 | 1222149.6276
5 | 2721567.7634 | 1222384.1254
6 | 2721421.2601 | 1222807.5938
7 | 2721489.9451 | 1222749.1902
8 | 2721517.4559 | 1222980.5332
9 | 2721727.6923 | 1222546.6646
10 | 2721777.3289 | 1222559.523
11 | 2721650.2505 | 1222469.8003
12 | 2721923.2043 | 1222311.1801
13 | 2721937.5896 | 1222278.8822
14 | 2721889.1605 | 1222372.909
15 | 2721792.1908 | 1222216.7134
16 | 2721887.0659 | 1222376.2422
17 | 2721916.3529 | 1222392.5477
18 | 2721877.9843 | 1222390.6942
19 | 2721863.7481 | 1222410.4517
20 | 2721918.4346 | 1222420.1787
21 | 2721733.0396 | 1222374.1521
22 | 2721827.5145 | 1222454.4114
23 | 2721714.7977 | 1222356.9744
24 | 2721829.5575 | 1222452.0847
25 | 2721798.133 | 1222517.2486
26 | 2721868.873 | 1222485.1041
27 | 2721814.1524 | 1222526.6097
28 | 2721789.2931 | 1222534.6179
29 | 2722041.7428 | 1222620.6358
30 | 2721867.8155 | 1222427.4594
31 | 2721817.7036 | 1222528.6849
32 | 2721586.1217 | 1222405.795
33 | 2721830.9475 | 1222548.4768
34 | 2721831.0205 | 1222548.3473
35 | 2721574.1948 | 1222417.6719
36 | 2721579.7371 | 1222423.727
37 | 2721577.8052 | 1222414.0767
38 | 2721829.5575 | 1222452.0847

## line_std_types
| c_nf_per_km | r_ohm_per_km | x_ohm_per_km | max_i_ka | type | q_mm2 | alpha | voltage_rating
NAYY 4x50 SE | 210 | 0.642 | 0.083 | 0.142 | cs | 50 | 0.00403 | LV
NAYY 4x120 SE | 264 | 0.225 | 0.08 | 0.242 | cs | 120 | 0.00403 | LV
NAYY 4x150 SE | 261 | 0.208 | 0.08 | 0.27 | cs | 150 | 0.00403 | LV
NA2XS2Y 1x95 RM/25 12/20 kV | 216 | 0.313 | 0.132 | 0.252 | cs | 95 | 0.00403 | MV
NA2XS2Y 1x185 RM/25 12/20 kV | 273 | 0.161 | 0.117 | 0.362 | cs | 185 | 0.00403 | MV
NA2XS2Y 1x240 RM/25 12/20 kV | 304 | 0.122 | 0.112 | 0.421 | cs | 240 | 0.00403 | MV
NA2XS2Y 1x95 RM/25 6/10 kV | 315 | 0.313 | 0.123 | 0.249 | cs | 95 | 0.00403 | MV
NA2XS2Y 1x185 RM/25 6/10 kV | 406 | 0.161 | 0.11 | 0.358 | cs | 185 | 0.00403 | MV
NA2XS2Y 1x240 RM/25 6/10 kV | 456 | 0.122 | 0.105 | 0.416 | cs | 240 | 0.00403 | MV
NA2XS2Y 1x150 RM/25 12/20 kV | 250 | 0.206 | 0.116 | 0.319 | cs | 150 | 0.00403 | MV
NA2XS2Y 1x120 RM/25 12/20 kV | 230 | 0.253 | 0.119 | 0.283 | cs | 120 | 0.00403 | MV
NA2XS2Y 1x70 RM/25 12/20 kV | 190 | 0.443 | 0.132 | 0.22 | cs | 70 | 0.00403 | MV
NA2XS2Y 1x150 RM/25 6/10 kV | 360 | 0.206 | 0.11 | 0.315 | cs | 150 | 0.00403 | MV
NA2XS2Y 1x120 RM/25 6/10 kV | 340 | 0.253 | 0.113 | 0.28 | cs | 120 | 0.00403 | MV
NA2XS2Y 1x70 RM/25 6/10 kV | 280 | 0.443 | 0.123 | 0.217 | cs | 70 | 0.00403 | MV
N2XS(FL)2Y 1x120 RM/35 64/110 kV | 112 | 0.153 | 0.166 | 0.366 | cs | 120 | 0.00393 | HV
N2XS(FL)2Y 1x185 RM/35 64/110 kV | 125 | 0.099 | 0.156 | 0.457 | cs | 185 | 0.00393 | HV
N2XS(FL)2Y 1x240 RM/35 64/110 kV | 135 | 0.075 | 0.149 | 0.526 | cs | 240 | 0.00393 | HV
N2XS(FL)2Y 1x300 RM/35 64/110 kV | 144 | 0.06 | 0.144 | 0.588 | cs | 300 | 0.00393 | HV
15-AL1/3-ST1A 0.4 | 11 | 1.8769 | 0.35 | 0.105 | ol | 16 | 0.00403 | LV
24-AL1/4-ST1A 0.4 | 11.25 | 1.2012 | 0.335 | 0.14 | ol | 24 | 0.00403 | LV
48-AL1/8-ST1A 0.4 | 12.2 | 0.5939 | 0.3 | 0.21 | ol | 48 | 0.00403 | LV
94-AL1/15-ST1A 0.4 | 13.2 | 0.306 | 0.29 | 0.35 | ol | 94 | 0.00403 | LV
34-AL1/6-ST1A 10.0 | 9.7 | 0.8342 | 0.36 | 0.17 | ol | 34 | 0.00403 | MV
48-AL1/8-ST1A 10.0 | 10.1 | 0.5939 | 0.35 | 0.21 | ol | 48 | 0.00403 | MV
70-AL1/11-ST1A 10.0 | 10.4 | 0.4132 | 0.339 | 0.29 | ol | 70 | 0.00403 | MV
94-AL1/15-ST1A 10.0 | 10.75 | 0.306 | 0.33 | 0.35 | ol | 94 | 0.00403 | MV
122-AL1/20-ST1A 10.0 | 11.1 | 0.2376 | 0.323 | 0.41 | ol | 122 | 0.00403 | MV
149-AL1/24-ST1A 10.0 | 11.25 | 0.194 | 0.315 | 0.47 | ol | 149 | 0.00403 | MV
34-AL1/6-ST1A 20.0 | 9.15 | 0.8342 | 0.382 | 0.17 | ol | 34 | 0.00403 | MV
48-AL1/8-ST1A 20.0 | 9.5 | 0.5939 | 0.372 | 0.21 | ol | 48 | 0.00403 | MV
70-AL1/11-ST1A 20.0 | 9.7 | 0.4132 | 0.36 | 0.29 | ol | 70 | 0.00403 | MV
94-AL1/15-ST1A 20.0 | 10 | 0.306 | 0.35 | 0.35 | ol | 94 | 0.00403 | MV
122-AL1/20-ST1A 20.0 | 10.3 | 0.2376 | 0.344 | 0.41 | ol | 122 | 0.00403 | MV
149-AL1/24-ST1A 20.0 | 10.5 | 0.194 | 0.337 | 0.47 | ol | 149 | 0.00403 | MV
184-AL1/30-ST1A 20.0 | 10.75 | 0.1571 | 0.33 | 0.535 | ol | 184 | 0.00403 | MV
243-AL1/39-ST1A 20.0 | 11 | 0.1188 | 0.32 | 0.645 | ol | 243 | 0.00403 | MV
48-AL1/8-ST1A 110.0 | 8 | 0.5939 | 0.46 | 0.21 | ol | 48 | 0.00403 | HV
70-AL1/11-ST1A 110.0 | 8.4 | 0.4132 | 0.45 | 0.29 | ol | 70 | 0.00403 | HV
94-AL1/15-ST1A 110.0 | 8.65 | 0.306 | 0.44 | 0.35 | ol | 94 | 0.00403 | HV
122-AL1/20-ST1A 110.0 | 8.5 | 0.2376 | 0.43 | 0.41 | ol | 122 | 0.00403 | HV
149-AL1/24-ST1A 110.0 | 8.75 | 0.194 | 0.41 | 0.47 | ol | 149 | 0.00403 | HV
184-AL1/30-ST1A 110.0 | 8.8 | 0.1571 | 0.4 | 0.535 | ol | 184 | 0.00403 | HV
243-AL1/39-ST1A 110.0 | 9 | 0.1188 | 0.39 | 0.645 | ol | 243 | 0.00403 | HV
305-AL1/39-ST1A 110.0 | 9.2 | 0.0949 | 0.38 | 0.74 | ol | 305 | 0.00403 | HV
490-AL1/64-ST1A 110.0 | 9.75 | 0.059 | 0.37 | 0.96 | ol | 490 | 0.00403 | HV
679-AL1/86-ST1A 110.0 | 9.95 | 0.042 | 0.36 | 1.15 | ol | 679 | 0.00403 | HV
490-AL1/64-ST1A 220.0 | 10 | 0.059 | 0.285 | 0.96 | ol | 490 | 0.00403 | HV
679-AL1/86-ST1A 220.0 | 11.7 | 0.042 | 0.275 | 1.15 | ol | 679 | 0.00403 | HV
490-AL1/64-ST1A 380.0 | 11 | 0.059 | 0.253 | 0.96 | ol | 490 | 0.00403 | HV
679-AL1/86-ST1A 380.0 | 14.6 | 0.042 | 0.25 | 1.15 | ol | 679 | 0.00403 | HV

## trafo_std_types
| i0_percent | pfe_kw | vkr_percent | sn_mva | vn_lv_kv | vn_hv_kv | vk_percent | shift_degree | vector_group | tap_side | tap_neutral | tap_min | tap_max | tap_step_degree | tap_step_percent | tap_phase_shifter
160 MVA 380/110 kV | 0.06 | 60 | 0.25 | 160 | 110 | 380 | 12.2 | 0 | Yy0 | hv | 0 | -9 | 9 | 0 | 1.5 | FALSE
100 MVA 220/110 kV | 0.06 | 55 | 0.26 | 100 | 110 | 220 | 12 | 0 | Yy0 | hv | 0 | -9 | 9 | 0 | 1.5 | FALSE
63 MVA 110/20 kV | 0.04 | 22 | 0.32 | 63 | 20 | 110 | 18 | 150 | YNd5 | hv | 0 | -9 | 9 | 0 | 1.5 | FALSE
40 MVA 110/20 kV | 0.05 | 18 | 0.34 | 40 | 20 | 110 | 16.2 | 150 | YNd5 | hv | 0 | -9 | 9 | 0 | 1.5 | FALSE
25 MVA 110/20 kV | 0.07 | 14 | 0.41 | 25 | 20 | 110 | 12 | 150 | YNd5 | hv | 0 | -9 | 9 | 0 | 1.5 | FALSE
63 MVA 110/10 kV | 0.04 | 22 | 0.32 | 63 | 10 | 110 | 18 | 150 | YNd5 | hv | 0 | -9 | 9 | 0 | 1.5 | FALSE
40 MVA 110/10 kV | 0.05 | 18 | 0.34 | 40 | 10 | 110 | 16.2 | 150 | YNd5 | hv | 0 | -9 | 9 | 0 | 1.5 | FALSE
25 MVA 110/10 kV | 0.07 | 14 | 0.41 | 25 | 10 | 110 | 12 | 150 | YNd5 | hv | 0 | -9 | 9 | 0 | 1.5 | FALSE
0.25 MVA 20/0.4 kV | 0.32 | 0.8 | 1.44 | 0.25 | 0.4 | 20 | 6 | 150 | Yzn5 | hv | 0 | -2 | 2 | 0 | 2.5 | FALSE
0.4 MVA 20/0.4 kV | 0.3375 | 1.35 | 1.425 | 0.4 | 0.4 | 20 | 6 | 150 | Dyn5 | hv | 0 | -2 | 2 | 0 | 2.5 | FALSE
0.63 MVA 20/0.4 kV | 0.2619 | 1.65 | 1.206 | 0.63 | 0.4 | 20 | 6 | 150 | Dyn5 | hv | 0 | -2 | 2 | 0 | 2.5 | FALSE
0.25 MVA 10/0.4 kV | 0.24 | 0.6 | 1.2 | 0.25 | 0.4 | 10 | 4 | 150 | Dyn5 | hv | 0 | -2 | 2 | 0 | 2.5 | FALSE
0.4 MVA 10/0.4 kV | 0.2375 | 0.95 | 1.325 | 0.4 | 0.4 | 10 | 4 | 150 | Dyn5 | hv | 0 | -2 | 2 | 0 | 2.5 | FALSE
0.63 MVA 10/0.4 kV | 0.1873 | 1.18 | 1.0794 | 0.63 | 0.4 | 10 | 4 | 150 | Dyn5 | hv | 0 | -2 | 2 | 0 | 2.5 | FALSE

## trafo3w_std_types
| sn_hv_mva | sn_mv_mva | sn_lv_mva | vn_hv_kv | vn_mv_kv | vn_lv_kv | vk_hv_percent | vk_mv_percent | vk_lv_percent | vkr_hv_percent | vkr_mv_percent | vkr_lv_percent | pfe_kw | i0_percent | shift_mv_degree | shift_lv_degree | vector_group | tap_side | tap_neutral | tap_min | tap_max | tap_step_percent
63/25/38 MVA 110/20/10 kV | 63 | 25 | 38 | 110 | 20 | 10 | 10.4 | 10.4 | 10.4 | 0.28 | 0.32 | 0.35 | 35 | 0.89 | 0 | 0 | YN0yn0yn0 | hv | 0 | -10 | 10 | 1.2
63/25/38 MVA 110/10/10 kV | 63 | 25 | 38 | 110 | 10 | 10 | 10.4 | 10.4 | 10.4 | 0.28 | 0.32 | 0.35 | 35 | 0.89 | 0 | 0 | YN0yn0yn0 | hv | 0 | -10 | 10 | 1.2

## fuse_std_types
| fuse_type | i_rated_a | t_avg | t_min | t_total | x_avg | x_min | x_total
HV 100A | HV 100A | 100 | 0 | [10.0, 3.64, 0.854, 0.281, 0.1, 0.0531, 0.022, 0.01] | [10.0, 4.267, 1.21, 0.403, 0.1, 0.058, 0.022, 0.01] | 0 | [300.0, 350.0, 450.0, 550.0, 700.0, 850.0, 1200.0, 1752.0] | [600.0, 700.0, 900.0, 1150.0, 1665.0, 2000.0, 3000.0, 4313.0]
HV 10A | HV 10A | 10 | 0 | [10.0, 1675.0, 0.344, 0.156, 0.1, 0.0417, 0.0171, 0.01] | [10.0, 1.3, 0.3, 0.155, 0.1, 0.0555, 0.023, 0.01] | 0 | [30.0, 32.0, 35.0, 37.0, 39.0, 50.0, 70.0, 88.0] | [60.0, 70.0, 80.0, 87.0, 94.0, 110.0, 150.0, 216.0]
HV 125A | HV 125A | 125 | 0 | [10.0, 1.82, 0.344, 0.1, 0.0467, 0.0269, 0.01] | [10.0, 2.478, 0.426, 0.1, 0.0427, 0.0211, 0.01] | 0 | [375.0, 500.0, 700.0, 925.0, 1200.0, 1500.0, 2341.0] | [750.0, 1000.0, 1500.0, 2200.0, 3000.0, 4000.0, 5765.0]
HV 160A | HV 160A | 160 | 0 | [10.0, 4.15, 1.03, 0.198, 0.1, 0.051, 0.0172, 0.01] | [10.0, 2.3, 0.734, 0.274, 0.1, 0.046, 0.0177, 0.01] | 0 | [480.0, 550.0, 700.0, 1000.0, 1260.0, 1600.0, 2500.0, 3227.0] | [960.0, 1300.0, 1700.0, 2200.0, 2996.0, 4000.0, 6000.0, 7946.0]
HV 16A | HV 16A | 16 | 0 | [10.0, 0.352, 0.164, 0.1, 0.0649, 0.0342, 0.01] | [10.0, 2.34, 0.722, 0.181, 0.1, 0.055, 0.0296, 0.01] | 0 | [48.0, 60.0, 65.0, 71.0, 80.0, 100.0, 162.0] | [96.0, 110.0, 125.0, 150.0, 168.0, 200.0, 250.0, 398.0]
HV 200A | HV 200A | 200 | 0 | [10.0, 4.267, 1.21, 0.403, 0.1, 0.058, 0.022, 0.01] | [10.0, 3.73, 1.654, 0.328, 0.1, 0.0531, 0.019, 0.01] | 0 | [600.0, 700.0, 900.0, 1150.0, 1665.0, 2000.0, 3000.0, 4313.0] | [1200.0, 1500.0, 1800.0, 2700.0, 3960.0, 5000.0, 7500.0, 10620.0]
HV 20A | HV 20A | 20 | 0 | [10.0, 1.3, 0.3, 0.155, 0.1, 0.0555, 0.023, 0.01] | [10.0, 1.3, 0.161, 0.1, 0.0611, 0.0399, 0.0141, 0.01] | 0 | [60.0, 70.0, 80.0, 87.0, 94.0, 110.0, 150.0, 216.0] | [120.0, 150.0, 200.0, 223.0, 260.0, 300.0, 450.0, 532.0]
HV 25A | HV 25A | 25 | 0 | [10.0, 2.512, 0.833, 0.299, 0.1, 0.0372, 0.0223, 0.01] | [10.0, 3.125, 0.597, 0.198, 0.1, 0.0378, 0.022, 0.01] | 0 | [75.0, 82.0, 90.0, 100.0, 124.0, 170.0, 200.0, 289.0] | [150.0, 170.0, 210.0, 250.0, 294.0, 400.0, 500.0, 711.0]
HV 31.5A | HV 31.5A | 31.5 | 0 | [10.0, 2.34, 0.722, 0.181, 0.1, 0.055, 0.0296, 0.01] | [10.0, 2.84, 0.368, 0.164, 0.1, 0.0621, 0.0378, 0.0195, 0.01] | 0 | [95.0, 110.0, 125.0, 150.0, 165.0, 200.0, 250.0, 390.0] | [189.0, 220.0, 300.0, 350.0, 393.0, 450.0, 530.0, 700.0, 960.0]
HV 40A | HV 40A | 40 | 0 | [10.0, 1.3, 0.161, 0.1, 0.0611, 0.0399, 0.0141, 0.01] | [10.0, 2.05, 0.369, 0.198, 0.1, 0.051, 0.0298, 0.01] | 0 | [120.0, 150.0, 200.0, 223.0, 260.0, 300.0, 450.0, 532.0] | [240.0, 300.0, 400.0, 450.0, 530.0, 650.0, 800.0, 1311.0]
HV 50A | HV 50A | 50 | 0 | [10.0, 3.215, 0.597, 0.198, 0.1, 0.0378, 0.022, 0.01] | [10.0, 3.64, 0.854, 0.281, 0.1, 0.0531, 0.022, 0.01] | 0 | [150.0, 170.0, 210.0, 250.0, 294.0, 400.0, 500.0, 711.0] | [300.0, 350.0, 450.0, 550.0, 700.0, 850.0, 1200.0, 1752.0]
HV 6.3A | HV 6.3A | 6.3 | 0 | [10.0, 1.39, 0.344, 0.168, 0.1, 0.056, 0.0263, 0.01] | [10.0, 1.711, 0.516, 0.198, 0.1, 0.0634, 0.0303, 0.01] | 0 | [19.0, 19.5, 20.4, 20.8, 22.0, 25.0, 32.0, 48.0] | [38.0, 40.0, 43.0, 48.0, 53.0, 60.0, 75.0, 118.0]
HV 63A | HV 63A | 63 | 0 | [10.0, 2.84, 0.368, 0.164, 0.1, 0.0621, 0.0378, 0.0195, 0.01] | [10.0, 1.82, 0.344, 0.1, 0.0467, 0.0269, 0.01] | 0 | [189.0, 220.0, 300.0, 350.0, 393.0, 450.0, 530.0, 700.0, 961.0] | [378.0, 500.0, 700.0, 934.0, 1200.0, 1500.0, 2366.0]
HV 80A | HV 80A | 80 | 0 | [10.0, 2.05, 0.369, 0.198, 0.1, 0.051, 0.0298, 0.01] | [10.0, 4.15, 1.03, 0.198, 0.1, 0.051, 0.0172, 0.01] | 0 | [240.0, 300.0, 400.0, 450.0, 530.0, 650.0, 800.0, 1311.0] | [480.0, 550.0, 700.0, 1000.0, 1260.0, 1600.0, 2500.0, 3227.0]
Siemens NH-1-100 | Siemens NH-1-100 | 100 | [5400.0, 2000.0, 400.0, 20.0, 1.0, 0.2, 0.012, 0.004] | 0 | 0 | [150.0, 190.0, 250.0, 430.0, 900.0, 1250.0, 2700.0, 3600.0] | 0 | 0
Siemens NH-1-125 | Siemens NH-1-125 | 125 | [4800.0, 120.0, 7.0, 0.1, 0.004] | 0 | 0 | [180.0, 400.0, 740.0, 2000.0, 4250.0] | 0 | 0
Siemens NH-1-16 | Siemens NH-1-16 | 16 | [4000.0, 400.0, 2.0, 0.1, 0.04, 0.01] | 0 | 0 | [26.0, 35.0, 75.0, 150.0, 200.0, 300.0] | 0 | 0
Siemens NH-1-160 | Siemens NH-1-160 | 160 | [4800.0, 120.0, 7.0, 0.1, 0.004] | 0 | 0 | [210.0, 500.0, 900.0, 2300.0, 5000.0] | 0 | 0
Siemens NH-1-25 | Siemens NH-1-25 | 25 | [4000.0, 1000.0, 10.0, 0.2, 0.02, 0.01] | 0 | 0 | [40.0, 50.0, 100.0, 210.0, 400.0, 500.0] | 0 | 0
Siemens NH-1-50 | Siemens NH-1-50 | 50 | [4000.0, 40.0, 4.0, 1.0, 0.02, 0.01] | 0 | 0 | [86.0, 200.0, 300.0, 400.0, 1000.0, 1280.0] | 0 | 0
Siemens NH-1-63 | Siemens NH-1-63 | 63 | [4000.0, 100.0, 10.0, 2.0, 0.04, 0.01] | 0 | 0 | [100.0, 200.0, 300.0, 400.0, 1000.0, 1500.0] | 0 | 0
Siemens NH-1-80 | Siemens NH-1-80 | 80 | [4800.0, 120.0, 7.0, 0.1, 0.01] | 0 | 0 | [150.58, 250.0, 450.0, 1150.0, 2470.0] | 0 | 0
Siemens NH-2-1000 | Siemens NH-2-1000 | 1000 | [4800.0, 120.0, 7.0, 0.1, 0.004] | 0 | 0 | [1900.0, 3500.0, 8400.0, 24000.0, 52000.0] | 0 | 0
Siemens NH-2-200 | Siemens NH-2-200 | 200 | [4800.0, 120.0, 7.0, 0.1, 0.004] | 0 | 0 | [280.0, 650.0, 1200.0, 3000.0, 7000.0] | 0 | 0
Siemens NH-2-224 | Siemens NH-2-224 | 224 | [4800.0, 120.0, 7.0, 0.2, 0.04, 0.004] | 0 | 0 | [400.0, 750.0, 1453.0, 3025.0, 4315.0, 7600.0] | 0 | 0
Siemens NH-2-250 | Siemens NH-2-250 | 250 | [4800.0, 120.0, 7.0, 0.1, 0.004] | 0 | 0 | [450.0, 800.0, 1650.0, 4000.0, 8500.0] | 0 | 0
Siemens NH-2-315 | Siemens NH-2-315 | 315 | [4800.0, 120.0, 7.0, 0.1, 0.004] | 0 | 0 | [550.0, 920.0, 1900.0, 5000.0, 11000.0] | 0 | 0
Siemens NH-2-355 | Siemens NH-2-355 | 355 | [4800.0, 120.0, 6.0, 0.1, 0.004] | 0 | 0 | [650.0, 1116.27, 2350.0, 5840.0, 12790.0] | 0 | 0
Siemens NH-2-400 | Siemens NH-2-400 | 400 | [4800.0, 120.0, 7.0, 0.1, 0.004] | 0 | 0 | [720.0, 1350.0, 2800.0, 6500.0, 15000.0] | 0 | 0
Siemens NH-2-425 | Siemens NH-2-425 | 425 | [4800.0, 120.0, 7.0, 0.1, 0.004] | 0 | 0 | [850.0, 1500.0, 3050.0, 7500.0, 16500.0] | 0 | 0
Siemens NH-2-630 | Siemens NH-2-630 | 630 | [4800.0, 120.0, 7.0, 0.1, 0.004] | 0 | 0 | [1200.0, 2000.0, 4800.0, 12000.0, 26000.0] | 0 | 0

## res_bus
| vm_pu | va_degree | p_mw | q_mvar
0 | 0.97357 | -0.5103 | 0.00079997 | 0.00020049
1 | 0.97365 | -0.50854 | 0 | 0
2 | 0.97361 | -0.50931 | 0.0016581 | 0.00041556
3 | 0.97427 | -0.49642 | 0.0090693 | 0.002273
4 | 0.97326 | -0.51626 | 0.0038848 | 0.00097363
5 | 0.97481 | -0.48561 | 0 | 0
6 | 0.98432 | -0.30013 | 0.00025337 | 6.3502e-05
7 | 0.98435 | -0.29947 | 0 | 0
8 | 0.98429 | -0.30064 | 0.00014119 | 3.5386e-05
9 | 0.98446 | -0.29717 | 0 | 0
10 | 0.98739 | -0.2408 | 0 | 0
11 | 0.97923 | -0.39889 | 0.0039782 | 0.00099703
12 | 0.99161 | -0.16141 | 0.019026 | 0.0047683
13 | 0.99142 | -0.16506 | 0 | 0
14 | 0.99321 | -0.13039 | 0 | 0
15 | 0.99056 | -0.18161 | 0.005814 | 0.0014571
16 | 0.99332 | -0.12823 | 0.0046534 | 0.0011662
17 | 0.99302 | -0.13409 | 0.0062106 | 0.0015565
18 | 0.99388 | -0.11747 | 0 | 0
19 | 0.99561 | -0.084153 | 0 | 0
20 | 0.99163 | -0.16089 | 0.042022 | 0.010532
21 | 0.99928 | -0.013887 | 0.004032 | 0.0010105
22 | 1 | 0 | -0.21457 | -0.054306
23 | 0.99922 | -0.014932 | 0.0023874 | 0.00059834
24 | 0.99975 | -0.0048127 | 0 | 0
25 | 0.98978 | -0.19482 | 0 | 0
26 | 0.99951 | -0.009359 | 0.0046467 | 0.0011646
27 | 0.98882 | -0.21356 | 0.01322 | 0.0033132
28 | 0.98873 | -0.21506 | 0.0061461 | 0.0015404
29 | 0.99943 | -0.011023 | 0.00043051 | 0.0001079
30 | 0.99549 | -0.086381 | 0.0064232 | 0.0016098
31 | 0.98865 | -0.21675 | 0.029906 | 0.0074952
32 | 0.97522 | -0.47757 | 0 | 0
33 | 0.98826 | -0.2244 | 0.0099345 | 0.0024898
34 | 0.98826 | -0.22437 | 0.0036351 | 0.00091105
35 | 0.97473 | -0.48729 | 0.024214 | 0.0060686
36 | 0.97468 | -0.48815 | 0.0057407 | 0.0014387
37 | 0.97487 | -0.48449 | 0.0021864 | 0.00054796
38 | 0.99998 | 149.9956 | 0 | 0

## res_line
| p_from_mw | q_from_mvar | p_to_mw | q_to_mvar | pl_mw | ql_mvar | i_from_ka | i_to_ka | i_ka | vm_from_pu | va_from_degree | vm_to_pu | va_to_degree | loading_percent
0 | -0.00079997 | -0.00020049 | 0.00080003 | 0.00019905 | 6.6907e-08 | -1.442e-06 | 0.0012227 | 0.0012221 | 0.0012227 | 0.97357 | -0.5103 | 0.97365 | -0.50854 | 0.3359
1 | 0.0016582 | 0.00041528 | -0.0016581 | -0.00041556 | 6.1051e-08 | -2.7622e-07 | 0.002534 | 0.0025342 | 0.0025342 | 0.97365 | -0.50854 | 0.97361 | -0.50931 | 0.6962
2 | -0.0024582 | -0.00061433 | 0.0024596 | 0.00061191 | 1.4141e-06 | -2.4223e-06 | 0.0037562 | 0.003755 | 0.0037562 | 0.97365 | -0.50854 | 0.97427 | -0.49642 | 1.0319
3 | -0.015417 | -0.0038574 | 0.015425 | 0.003862 | 7.9319e-06 | 4.601e-06 | 0.023545 | 0.023545 | 0.023545 | 0.97427 | -0.49642 | 0.97481 | -0.48561 | 6.4684
4 | 0.0038885 | 0.00097253 | -0.0038848 | -0.00097363 | 3.6706e-06 | -1.1032e-06 | 0.0059382 | 0.0059395 | 0.0059395 | 0.97427 | -0.49642 | 0.97326 | -0.51626 | 1.6317
5 | -0.015425 | -0.003862 | 0.015431 | 0.0038654 | 5.9039e-06 | 3.4243e-06 | 0.023545 | 0.023545 | 0.023545 | 0.97481 | -0.48561 | 0.97522 | -0.47757 | 6.4683
6 | -0.00039457 | -9.6375e-05 | 0.00039458 | 9.5236e-05 | 1.1985e-08 | -1.1384e-06 | 0.0005956 | 0.0005952 | 0.0005956 | 0.98432 | -0.30013 | 0.98435 | -0.29947 | 0.16363
7 | 0.0001412 | 3.2873e-05 | -0.00014119 | -3.5386e-05 | 3.3671e-09 | -2.5132e-06 | 0.00021258 | 0.00021345 | 0.00021345 | 0.98432 | -0.30013 | 0.98429 | -0.30064 | 0.05864
8 | -0.00039458 | -9.5236e-05 | 0.00039462 | 9.1292e-05 | 4.1396e-08 | -3.9441e-06 | 0.0005952 | 0.00059386 | 0.0005952 | 0.98435 | -0.29947 | 0.98446 | -0.29717 | 0.16352
9 | -0.052392 | -0.013292 | 0.052535 | 0.013383 | 0.00014246 | 9.04e-05 | 0.079249 | 0.079249 | 0.079249 | 0.98446 | -0.29717 | 0.98739 | -0.2408 | 21.7717
10 | 0.051998 | 0.013201 | -0.051745 | -0.01304 | 0.00025314 | 0.00016063 | 0.078655 | 0.078656 | 0.078656 | 0.98446 | -0.29717 | 0.97923 | -0.39889 | 21.6087
11 | -0.052535 | -0.013383 | 0.0526 | 0.013424 | 6.5338e-05 | 4.1461e-05 | 0.079249 | 0.079249 | 0.079249 | 0.98739 | -0.2408 | 0.98873 | -0.21506 | 21.7716
12 | 0.047766 | 0.012043 | -0.047587 | -0.01193 | 0.00017914 | 0.00011351 | 0.072611 | 0.072611 | 0.072611 | 0.97923 | -0.39889 | 0.97522 | -0.47757 | 19.9481
13 | 0.0058196 | 0.0014582 | -0.0058186 | -0.001458 | 1.0113e-06 | 1.9116e-07 | 0.0087329 | 0.0087331 | 0.0087331 | 0.99161 | -0.16141 | 0.99142 | -0.16506 | 2.3992
14 | -0.024845 | -0.0062265 | 0.024882 | 0.0062491 | 3.6767e-05 | 2.2619e-05 | 0.037283 | 0.037283 | 0.037283 | 0.99161 | -0.16141 | 0.99321 | -0.13039 | 10.2426
15 | 0.0058186 | 0.001458 | -0.005814 | -0.0014571 | 4.587e-06 | 8.6947e-07 | 0.0087331 | 0.0087338 | 0.0087338 | 0.99142 | -0.16506 | 0.99056 | -0.18161 | 2.3994
16 | -0.031094 | -0.0078059 | 0.031097 | 0.0078079 | 3.2043e-06 | 1.9998e-06 | 0.046589 | 0.046589 | 0.046589 | 0.99321 | -0.13039 | 0.99332 | -0.12823 | 12.7991
17 | 0.0062117 | 0.0015568 | -0.0062106 | -0.0015565 | 1.093e-06 | 2.6406e-07 | 0.0093062 | 0.0093064 | 0.0093064 | 0.99321 | -0.13039 | 0.99302 | -0.13409 | 2.5567
18 | -0.03575 | -0.0089741 | 0.035769 | 0.0089856 | 1.8361e-05 | 1.153e-05 | 0.05356 | 0.05356 | 0.05356 | 0.99332 | -0.12823 | 0.99388 | -0.11747 | 14.7142
19 | -0.077878 | -0.019572 | 0.078002 | 0.019652 | 0.00012409 | 7.9101e-05 | 0.11662 | 0.11662 | 0.11662 | 0.99388 | -0.11747 | 0.99561 | -0.084153 | 32.0377
20 | 0.042109 | 0.010587 | -0.042022 | -0.010532 | 8.7124e-05 | 5.5004e-05 | 0.063057 | 0.063058 | 0.063058 | 0.99388 | -0.11747 | 0.99163 | -0.16089 | 17.3235
21 | 0.0064239 | 0.00161 | -0.0064232 | -0.0016098 | 6.8171e-07 | 1.7987e-07 | 0.009601 | 0.0096011 | 0.0096011 | 0.99561 | -0.084153 | 0.99549 | -0.086381 | 2.6377
22 | -0.084426 | -0.021262 | 0.084748 | 0.021467 | 0.00032162 | 0.00020513 | 0.12622 | 0.12622 | 0.12622 | 0.99561 | -0.084153 | 0.99975 | -0.0048127 | 34.6753
23 | -0.0064196 | -0.0016086 | 0.0064238 | 0.0016097 | 4.2477e-06 | 1.0933e-06 | 0.0095592 | 0.0095586 | 0.0095592 | 0.99928 | -0.013887 | 1 | 0 | 2.6262
24 | 0.0023875 | 0.00059809 | -0.0023874 | -0.00059834 | 1.1887e-07 | -2.5245e-07 | 0.0035552 | 0.0035553 | 0.0035553 | 0.99928 | -0.013887 | 0.99922 | -0.014932 | 0.97672
25 | 0.089847 | 0.02275 | -0.089826 | -0.022736 | 2.0757e-05 | 1.3244e-05 | 0.13378 | 0.13378 | 0.13378 | 1 | 0 | 0.99975 | -0.0048127 | 36.7514
26 | 0.11665 | 0.029947 | -0.11556 | -0.02925 | 0.0010919 | 0.00069753 | 0.17383 | 0.17384 | 0.17384 | 1 | 0 | 0.98978 | -0.19482 | 47.7569
27 | 0.0050783 | 0.0012696 | -0.0050772 | -0.0012696 | 1.0978e-06 | 3.0677e-08 | 0.0075575 | 0.0075577 | 0.0075577 | 0.99975 | -0.0048127 | 0.99951 | -0.009359 | 2.0763
28 | 0.056758 | 0.014248 | -0.056707 | -0.014216 | 5.067e-05 | 3.219e-05 | 0.085337 | 0.085337 | 0.085337 | 0.98978 | -0.19482 | 0.98882 | -0.21356 | 23.4443
29 | 0.058804 | 0.015001 | -0.058746 | -0.014965 | 5.7396e-05 | 3.6482e-05 | 0.088498 | 0.088498 | 0.088498 | 0.98978 | -0.19482 | 0.98873 | -0.21506 | 24.3127
30 | 0.00043054 | 0.00010504 | -0.00043051 | -0.0001079 | 3.379e-08 | -2.8572e-06 | 0.00063998 | 0.00064097 | 0.00064097 | 0.99951 | -0.009359 | 0.99943 | -0.011023 | 0.17609
31 | 0.043488 | 0.010903 | -0.043481 | -0.010899 | 6.6058e-06 | 4.175e-06 | 0.065443 | 0.065443 | 0.065443 | 0.98882 | -0.21356 | 0.98865 | -0.21675 | 17.979
32 | 0.013575 | 0.0034036 | -0.01357 | -0.0034009 | 4.9332e-06 | 2.7533e-06 | 0.020432 | 0.020432 | 0.020432 | 0.98865 | -0.21675 | 0.98826 | -0.22437 | 5.6131
33 | 0.032156 | 0.0080645 | -0.032145 | -0.0080579 | 1.0596e-05 | 6.6351e-06 | 0.049066 | 0.049066 | 0.049066 | 0.97522 | -0.47757 | 0.97487 | -0.48449 | 13.4798
34 | -0.0099345 | -0.0024898 | 0.0099345 | 0.0024898 | 1.2473e-08 | 6.079e-09 | 0.014958 | 0.014958 | 0.014958 | 0.98826 | -0.2244 | 0.98826 | -0.22437 | 4.1094
35 | 0.0057409 | 0.0014388 | -0.0057407 | -0.0014387 | 2.3643e-07 | 4.9006e-08 | 0.008764 | 0.0087641 | 0.0087641 | 0.97473 | -0.48729 | 0.97468 | -0.48815 | 2.4077
36 | -0.029955 | -0.0075074 | 0.029959 | 0.0075099 | 3.9955e-06 | 2.4936e-06 | 0.045729 | 0.045729 | 0.045729 | 0.97473 | -0.48729 | 0.97487 | -0.48449 | 12.563

## res_trafo
| p_hv_mw | q_hv_mvar | p_lv_mw | q_lv_mvar | pl_mw | ql_mvar | i_hv_ka | i_lv_ka | vm_hv_pu | va_hv_degree | vm_lv_pu | va_lv_degree | loading_percent
0 | -1.2729e-15 | -1.3162e-15 | 0.00165 | 1.2699e-07 | 0.00165 | 1.2699e-07 | 5.2857e-17 | 0.0023815 | 0.99998 | 149.9956 | 1 | 0 | 0.2619

## res_ext_grid
| p_mw | q_mvar
0 | 0.21457 | 0.054306

## res_load
| p_mw | q_mvar
0 | 0.00079997 | 0.00020049
1 | 0.0016581 | 0.00041556
2 | 0.0090693 | 0.002273
3 | 0.0038848 | 0.00097363
4 | 0.00025337 | 6.3502e-05
5 | 0.00014119 | 3.5386e-05
6 | 0.0039782 | 0.00099703
7 | 0.019026 | 0.0047683
8 | 0.005814 | 0.0014571
9 | 0.0046534 | 0.0011662
10 | 0.0062106 | 0.0015565
11 | 0.042022 | 0.010532
12 | 0.004032 | 0.0010105
13 | 0.0023874 | 0.00059834
14 | 0.0046467 | 0.0011646
15 | 0.01322 | 0.0033132
16 | 0.0061461 | 0.0015404
17 | 0.00043051 | 0.0001079
18 | 0.0064232 | 0.0016098
19 | 0.029906 | 0.0074952
20 | 0.0099345 | 0.0024898
21 | 0.0036351 | 0.00091105
22 | 0.024214 | 0.0060686
23 | 0.0057407 | 0.0014387
24 | 0.0021864 | 0.00054796

## dtypes
| element | column | dtype
0 | bus | name | object
1 | bus | vn_kv | float64
2 | bus | type | object
3 | bus | zone | object
4 | bus | in_service | bool
5 | load | name | object
6 | load | bus | uint32
7 | load | p_mw | float64
8 | load | q_mvar | float64
9 | load | const_z_percent | float64
10 | load | const_i_percent | float64
11 | load | sn_mva | float64
12 | load | scaling | float64
13 | load | in_service | bool
14 | load | type | object
15 | ext_grid | name | object
16 | ext_grid | bus | uint32
17 | ext_grid | vm_pu | float64
18 | ext_grid | va_degree | float64
19 | ext_grid | slack_weight | float64
20 | ext_grid | in_service | bool
21 | line | name | object
22 | line | std_type | object
23 | line | from_bus | uint32
24 | line | to_bus | uint32
25 | line | length_km | float64
26 | line | r_ohm_per_km | float64
27 | line | x_ohm_per_km | float64
28 | line | c_nf_per_km | float64
29 | line | g_us_per_km | float64
30 | line | max_i_ka | float64
31 | line | df | float64
32 | line | parallel | uint32
33 | line | type | object
34 | line | in_service | bool
35 | trafo | name | object
36 | trafo | std_type | object
37 | trafo | hv_bus | uint32
38 | trafo | lv_bus | uint32
39 | trafo | sn_mva | float64
40 | trafo | vn_hv_kv | float64
41 | trafo | vn_lv_kv | float64
42 | trafo | vk_percent | float64
43 | trafo | vkr_percent | float64
44 | trafo | pfe_kw | float64
45 | trafo | i0_percent | float64
46 | trafo | shift_degree | float64
47 | trafo | tap_side | object
48 | trafo | tap_neutral | int32
49 | trafo | tap_min | int32
50 | trafo | tap_max | int32
51 | trafo | tap_step_percent | float64
52 | trafo | tap_step_degree | float64
53 | trafo | tap_pos | int32
54 | trafo | tap_phase_shifter | bool
55 | trafo | parallel | uint32
56 | trafo | df | float64
57 | trafo | in_service | bool
58 | line_geodata | coords | object
59 | bus_geodata | x | float64
60 | bus_geodata | y | float64
61 | bus_geodata | coords | object
62 | res_bus | vm_pu | float64
63 | res_bus | va_degree | float64
64 | res_bus | p_mw | float64
65 | res_bus | q_mvar | float64
66 | res_line | p_from_mw | float64
67 | res_line | q_from_mvar | float64
68 | res_line | p_to_mw | float64
69 | res_line | q_to_mvar | float64
70 | res_line | pl_mw | float64
71 | res_line | ql_mvar | float64
72 | res_line | i_from_ka | float64
73 | res_line | i_to_ka | float64
74 | res_line | i_ka | float64
75 | res_line | vm_from_pu | float64
76 | res_line | va_from_degree | float64
77 | res_line | vm_to_pu | float64
78 | res_line | va_to_degree | float64
79 | res_line | loading_percent | float64
80 | res_trafo | p_hv_mw | float64
81 | res_trafo | q_hv_mvar | float64
82 | res_trafo | p_lv_mw | float64
83 | res_trafo | q_lv_mvar | float64
84 | res_trafo | pl_mw | float64
85 | res_trafo | ql_mvar | float64
86 | res_trafo | i_hv_ka | float64
87 | res_trafo | i_lv_ka | float64
88 | res_trafo | vm_hv_pu | float64
89 | res_trafo | va_hv_degree | float64
90 | res_trafo | vm_lv_pu | float64
91 | res_trafo | va_lv_degree | float64
92 | res_trafo | loading_percent | float64
93 | res_ext_grid | p_mw | float64
94 | res_ext_grid | q_mvar | float64
95 | res_load | p_mw | float64
96 | res_load | q_mvar | float64

## parameters
| version | format_version | converged | OPF_converged | name | f_hz | sn_mva
0 | 2.14.6 | 2.14.0 | TRUE | FALSE |  | 50 | 1