## bus
| name | vn_kv | type | zone | in_service
0 | bus_LV_1630-150_0_4_node_0 | 0.4 | n |  | TRUE
1 | bus_LV_1630-150_0_4_node_49 | 0.4 | n |  | TRUE
2 | bus_LV_1630-150_0_4_node_56 | 0.4 | n |  | TRUE
3 | bus_LV_1630-150_0_4_node_48 | 0.4 | n |  | TRUE
4 | bus_LV_1630-150_0_4_node_3 | 0.4 | n |  | TRUE
5 | bus_LV_1630-150_0_4_node_29 | 0.4 | n |  | TRUE
6 | bus_LV_1630-150_0_4_node_37 | 0.4 | n |  | TRUE
7 | bus_LV_1630-150_0_4_node_30 | 0.4 | n |  | TRUE
8 | bus_LV_1630-150_0_4_node_28 | 0.4 | n |  | TRUE
9 | bus_LV_1630-150_0_4_node_4 | 0.4 | n |  | TRUE
10 | bus_LV_1630-150_0_4_node_5 | 0.4 | n |  | TRUE
11 | bus_LV_1630-150_0_4_node_6 | 0.4 | n |  | TRUE
12 | bus_LV_1630-150_0_4_node_7 | 0.4 | n |  | TRUE
13 | bus_LV_1630-150_0_4_node_53 | 0.4 | n |  | TRUE
14 | bus_LV_1630-150_0_4_node_35 | 0.4 | n |  | TRUE
15 | bus_LV_1630-150_0_4_node_8 | 0.4 | n |  | TRUE
16 | bus_LV_1630-150_0_4_node_9 | 0.4 | n |  | TRUE
17 | bus_LV_1630-150_0_4_node_10 | 0.4 | n |  | TRUE
18 | bus_LV_1630-150_0_4_node_11 | 0.4 | n |  | TRUE
19 | bus_LV_1630-150_0_4_node_12 | 0.4 | n |  | TRUE
20 | bus_LV_1630-150_0_4_node_13 | 0.4 | n |  | TRUE
21 | bus_LV_1630-150_0_4_node_42 | 0.4 | n |  | TRUE
22 | bus_LV_1630-150_0_4_node_41 | 0.4 | n |  | TRUE
23 | bus_LV_1630-150_0_4_node_34 | 0.4 | n |  | TRUE
24 | bus_LV_1630-150_0_4_node_43 | 0.4 | n |  | TRUE
25 | bus_LV_1630-150_0_4_node_18 | 0.4 | n |  | TRUE
26 | bus_LV_1630-150_0_4_node_54 | 0.4 | n |  | TRUE
27 | bus_LV_1630-150_0_4_node_23 | 0.4 | n |  | TRUE
28 | bus_LV_1630-150_0_4_node_16 | 0.4 | n |  | TRUE
29 | bus_LV_1630-150_0_4_node_19 | 0.4 | n |  | TRUE
30 | bus_LV_1630-150_0_4_node_14 | 0.4 | n |  | TRUE
31 | bus_LV_1630-150_0_4_node_15 | 0.4 | n |  | TRUE
32 | bus_LV_1630-150_0_4_node_17 | 0.4 | n |  | TRUE
33 | bus_LV_1630-150_0_4_node_51 | 0.4 | n |  | TRUE
34 | bus_LV_1630-150_0_4_node_20 | 0.4 | n |  | TRUE
35 | bus_LV_1630-150_0_4_node_21 | 0.4 | n |  | TRUE
36 | bus_LV_1630-150_0_4_node_22 | 0.4 | n |  | TRUE
37 | bus_LV_1630-150_0_4_node_24 | 0.4 | n |  | TRUE
38 | bus_LV_1630-150_0_4_node_46 | 0.4 | n |  | TRUE
39 | bus_LV_1630-150_0_4_node_40 | 0.4 | n |  | TRUE
40 | bus_LV_1630-150_0_4_node_45 | 0.4 | n |  | TRUE
41 | bus_LV_1630-150_0_4_node_25 | 0.4 | n |  | TRUE
42 | bus_LV_1630-150_0_4_node_26 | 0.4 | n |  | TRUE
43 | bus_LV_1630-150_0_4_node_27 | 0.4 | n |  | TRUE
44 | bus_LV_1630-150_0_4_node_44 | 0.4 | n |  | TRUE
45 | bus_LV_1630-150_0_4_node_32 | 0.4 | n |  | TRUE
46 | bus_LV_1630-150_0_4_node_47 | 0.4 | n |  | TRUE
47 | bus_LV_1630-150_0_4_node_33 | 0.4 | n |  | TRUE
48 | bus_LV_1630-150_0_4_node_31 | 0.4 | n |  | TRUE
49 | bus_LV_1630-150_0_4_node_50 | 0.4 | n |  | TRUE
50 | bus_LV_1630-150_0_4_node_38 | 0.4 | n |  | TRUE
51 | bus_LV_1630-150_0_4_node_39 | 0.4 | n |  | TRUE
52 | bus_LV_1630-150_0_4_node_55 | 0.4 | n |  | TRUE
53 | bus_LV_1630-150_0_4_node_52 | 0.4 | n |  | TRUE
54 | bus_MV_54_0_node_164 | 20 | n |  | TRUE

## load
| name | bus | p_mw | q_mvar | const_z_percent | const_i_percent | sn_mva | scaling | in_service | type
0 | LV_1630-150_0_4_load_0 | 0 | 0.001324 | 0.00033183 | 0 | 0 |  | 1 | TRUE | wye
1 | LV_1630-150_0_4_load_56 | 2 | 0.00042179 | 0.00010571 | 0 | 0 |  | 1 | TRUE | wye
2 | LV_1630-150_0_4_load_48 | 3 | 0.00092168 | 0.000231 | 0 | 0 |  | 1 | TRUE | wye
3 | LV_1630-150_0_4_load_37 | 6 | 0.0077517 | 0.0019428 | 0 | 0 |  | 1 | TRUE | wye
4 | LV_1630-150_0_4_load_28 | 8 | 0.0059306 | 0.0014863 | 0 | 0 |  | 1 | TRUE | wye
5 | LV_1630-150_0_4_load_4 | 9 | 0.0070261 | 0.0017609 | 0 | 0 |  | 1 | TRUE | wye
6 | LV_1630-150_0_4_load_6 | 11 | 0.01172 | 0.0029374 | 0 | 0 |  | 1 | TRUE | wye
7 | LV_1630-150_0_4_load_7 | 12 | 0.0041548 | 0.0010413 | 0 | 0 |  | 1 | TRUE | wye
8 | LV_1630-150_0_4_load_53 | 13 | 0.013 | 0.003258 | 0 | 0 |  | 1 | TRUE | wye
9 | LV_1630-150_0_4_load_8 | 15 | 0.01467 | 0.0036766 | 0 | 0 |  | 1 | TRUE | wye
10 | LV_1630-150_0_4_load_9 | 16 | 0.014697 | 0.0036835 | 0 | 0 |  | 1 | TRUE | wye
11 | LV_1630-150_0_4_load_10 | 17 | 0.0016009 | 0.00040122 | 0 | 0 |  | 1 | TRUE | wye
12 | LV_1630-150_0_4_load_11 | 18 | 0.0016655 | 0.00041741 | 0 | 0 |  | 1 | TRUE | wye
13 | LV_1630-150_0_4_load_34 | 23 | 0.001106 | 0.0002772 | 0 | 0 |  | 1 | TRUE | wye
14 | LV_1630-150_0_4_load_43 | 24 | 0.0079592 | 0.0019948 | 0 | 0 |  | 1 | TRUE | wye
15 | LV_1630-150_0_4_load_18 | 25 | 0.0016037 | 0.00040193 | 0 | 0 |  | 1 | TRUE | wye
16 | LV_1630-150_0_4_load_54 | 26 | 0.0039813 | 0.00099782 | 0 | 0 |  | 1 | TRUE | wye
17 | LV_1630-150_0_4_load_14 | 30 | 0.016369 | 0.0041023 | 0 | 0 |  | 1 | TRUE | wye
18 | LV_1630-150_0_4_load_15 | 31 | 0.056736 | 0.014219 | 0 | 0 |  | 1 | TRUE | wye
19 | LV_1630-150_0_4_load_17 | 32 | 0.0045772 | 0.0011471 | 0 | 0 |  | 1 | TRUE | wye
20 | LV_1630-150_0_4_load_51 | 33 | 0.0050507 | 0.0012658 | 0 | 0 |  | 1 | TRUE | wye
21 | LV_1630-150_0_4_load_20 | 34 | 0.0069689 | 0.0017466 | 0 | 0 |  | 1 | TRUE | wye
22 | LV_1630-150_0_4_load_21 | 35 | 0.0047542 | 0.0011915 | 0 | 0 |  | 1 | TRUE | wye
23 | LV_1630-150_0_4_load_22 | 36 | 0.00078235 | 0.00019608 | 0 | 0 |  | 1 | TRUE | wye
24 | LV_1630-150_0_4_load_24 | 37 | 0.0014263 | 0.00035746 | 0 | 0 |  | 1 | TRUE | wye
25 | LV_1630-150_0_4_load_45 | 40 | 0.00050745 | 0.00012718 | 0 | 0 |  | 1 | TRUE | wye
26 | LV_1630-150_0_4_load_25 | 41 | 0.0028141 | 0.00070528 | 0 | 0 |  | 1 | TRUE | wye
27 | LV_1630-150_0_4_load_26 | 42 | 0.0019387 | 0.00048589 | 0 | 0 |  | 1 | TRUE | wye
28 | LV_1630-150_0_4_load_27 | 43 | 0.00076883 | 0.00019269 | 0 | 0 |  | 1 | TRUE | wye
29 | LV_1630-150_0_4_load_44 | 44 | 0.0073467 | 0.0018413 | 0 | 0 |  | 1 | TRUE | wye
30 | LV_1630-150_0_4_load_47 | 46 | 0.010116 | 0.0025353 | 0 | 0 |  | 1 | TRUE | wye
31 | LV_1630-150_0_4_load_31 | 48 | 0.0065831 | 0.0016499 | 0 | 0 |  | 1 | TRUE | wye
32 | LV_1630-150_0_4_load_50 | 49 | 0.0039329 | 0.00098568 | 0 | 0 |  | 1 | TRUE | wye
33 | LV_1630-150_0_4_load_38 | 50 | 0.017535 | 0.0043948 | 0 | 0 |  | 1 | TRUE | wye
34 | LV_1630-150_0_4_load_39 | 51 | 0.0042921 | 0.0010757 | 0 | 0 |  | 1 | TRUE | wye
35 | LV_1630-150_0_4_load_55 | 52 | 0.00098107 | 0.00024588 | 0 | 0 |  | 1 | TRUE | wye
36 | LV_1630-150_0_4_load_52 | 53 | 0.049931 | 0.012514 | 0 | 0 |  | 1 | TRUE | wye

## ext_grid
| name | bus | vm_pu | va_degree | slack_weight | in_service
0 |  | 28 | 1 | 0 | 1 | TRUE

## line
| name | std_type | from_bus | to_bus | length_km | r_ohm_per_km | x_ohm_per_km | c_nf_per_km | g_us_per_km | max_i_ka | df | parallel | type | in_service
0 | LV_1630-150_0_4_line_0 |  | 0 | 1 | 0.12552 | 0.125 | 0.08 | 261 | 0 | 0.364 | 1 | 1 | cs | TRUE
1 | LV_1630-150_0_4_line_1 |  | 1 | 2 | 0.14105 | 0.125 | 0.08 | 261 | 0 | 0.364 | 1 | 1 | cs | TRUE
2 | LV_1630-150_0_4_line_2 |  | 1 | 3 | 0.1234 | 0.125 | 0.08 | 261 | 0 | 0.364 | 1 | 1 | cs | TRUE
3 | LV_1630-150_0_4_line_3 |  | 2 | 52 | 0.49044 | 0.125 | 0.08 | 261 | 0 | 0.364 | 1 | 1 | cs | TRUE
4 | LV_1630-150_0_4_line_4 |  | 3 | 47 | 0.092437 | 0.125 | 0.08 | 261 | 0 | 0.364 | 1 | 1 | cs | TRUE
5 | LV_1630-150_0_4_line_5 |  | 4 | 5 | 0.014856 | 0.125 | 0.08 | 261 | 0 | 0.364 | 1 | 1 | cs | TRUE
6 | LV_1630-150_0_4_line_6 |  | 4 | 6 | 0.02903 | 0.125 | 0.08 | 261 | 0 | 0.364 | 1 | 1 | cs | TRUE
7 | LV_1630-150_0_4_line_7 |  | 5 | 7 | 0.057481 | 0.125 | 0.08 | 261 | 0 | 0.364 | 1 | 1 | cs | TRUE
8 | LV_1630-150_0_4_line_8 |  | 5 | 8 | 0.029121 | 0.125 | 0.08 | 261 | 0 | 0.364 | 1 | 1 | cs | TRUE
9 | LV_1630-150_0_4_line_9 |  | 7 | 45 | 0.005595 | 0.125 | 0.08 | 261 | 0 | 0.364 | 1 | 1 | cs | TRUE
10 | LV_1630-150_0_4_line_10 |  | 7 | 46 | 0.02863 | 0.125 | 0.08 | 261 | 0 | 0.364 | 1 | 1 | cs | TRUE
11 | LV_1630-150_0_4_line_11 |  | 9 | 10 | 0.049375 | 0.125 | 0.08 | 261 | 0 | 0.364 | 1 | 1 | cs | TRUE
12 | LV_1630-150_0_4_line_12 |  | 10 | 11 | 0.046204 | 0.125 | 0.08 | 261 | 0 | 0.364 | 1 | 1 | cs | TRUE
13 | LV_1630-150_0_4_line_13 |  | 10 | 12 | 0.022286 | 0.125 | 0.08 | 261 | 0 | 0.364 | 1 | 1 | cs | TRUE
14 | LV_1630-150_0_4_line_14 |  | 12 | 13 | 0.42941 | 0.125 | 0.08 | 261 | 0 | 0.364 | 1 | 1 | cs | TRUE
15 | LV_1630-150_0_4_line_15 |  | 13 | 14 | 0.042111 | 0.125 | 0.08 | 261 | 0 | 0.364 | 1 | 1 | cs | TRUE
16 | LV_1630-150_0_4_line_16 |  | 14 | 33 | 0.013654 | 0.125 | 0.08 | 261 | 0 | 0.364 | 1 | 1 | cs | TRUE
17 | LV_1630-150_0_4_line_17 |  | 14 | 29 | 0.026636 | 0.125 | 0.08 | 261 | 0 | 0.364 | 1 | 1 | cs | TRUE
18 | LV_1630-150_0_4_line_18 |  | 15 | 16 | 1.4606e-05 | 0.125 | 0.08 | 261 | 0 | 0.364 | 1 | 1 | cs | TRUE
19 | LV_1630-150_0_4_line_19 |  | 15 | 17 | 3.4179e-05 | 0.125 | 0.08 | 261 | 0 | 0.364 | 1 | 1 | cs | TRUE
20 | LV_1630-150_0_4_line_20 |  | 16 | 18 | 2.4766e-05 | 0.125 | 0.08 | 261 | 0 | 0.364 | 1 | 1 | cs | TRUE
21 | LV_1630-150_0_4_line_21 |  | 17 | 19 | 0.0437 | 0.125 | 0.08 | 261 | 0 | 0.364 | 1 | 2 | cs | TRUE
22 | LV_1630-150_0_4_line_22 |  | 18 | 20 | 0.047494 | 0.125 | 0.08 | 261 | 0 | 0.364 | 1 | 1 | cs | TRUE
23 | LV_1630-150_0_4_line_23 |  | 19 | 21 | 0.049977 | 0.125 | 0.08 | 261 | 0 | 0.364 | 1 | 2 | cs | TRUE
24 | LV_1630-150_0_4_line_24 |  | 20 | 22 | 0.052032 | 0.125 | 0.08 | 261 | 0 | 0.364 | 1 | 1 | cs | TRUE
25 | LV_1630-150_0_4_line_25 |  | 20 | 23 | 0.049152 | 0.125 | 0.08 | 261 | 0 | 0.364 | 1 | 1 | cs | TRUE
26 | LV_1630-150_0_4_line_26 |  | 21 | 24 | 0.029496 | 0.125 | 0.08 | 261 | 0 | 0.364 | 1 | 1 | cs | TRUE
27 | LV_1630-150_0_4_line_27 |  | 21 | 25 | 0.034373 | 0.125 | 0.08 | 261 | 0 | 0.364 | 1 | 2 | cs | TRUE
28 | LV_1630-150_0_4_line_28 |  | 22 | 26 | 0.029344 | 0.125 | 0.08 | 261 | 0 | 0.364 | 1 | 1 | cs | TRUE
29 | LV_1630-150_0_4_line_29 |  | 22 | 27 | 0.053041 | 0.125 | 0.08 | 261 | 0 | 0.364 | 1 | 1 | cs | TRUE
30 | LV_1630-150_0_4_line_30 |  | 25 | 28 | 0.035465 | 0.125 | 0.08 | 261 | 0 | 0.364 | 1 | 2 | cs | TRUE
31 | LV_1630-150_0_4_line_31 |  | 27 | 38 | 0.035019 | 0.125 | 0.08 | 261 | 0 | 0.364 | 1 | 1 | cs | TRUE
32 | LV_1630-150_0_4_line_32 |  | 27 | 35 | 0.025426 | 0.125 | 0.08 | 261 | 0 | 0.364 | 1 | 1 | cs | TRUE
33 | LV_1630-150_0_4_line_33 |  | 28 | 29 | 0.10131 | 0.125 | 0.08 | 261 | 0 | 0.364 | 1 | 1 | cs | TRUE
34 | LV_1630-150_0_4_line_34 |  | 28 | 30 | 0.078119 | 0.125 | 0.08 | 261 | 0 | 0.364 | 1 | 1 | cs | TRUE
35 | LV_1630-150_0_4_line_35 |  | 30 | 31 | 0.010324 | 0.125 | 0.08 | 261 | 0 | 0.364 | 1 | 1 | cs | TRUE
36 | LV_1630-150_0_4_line_36 |  | 31 | 32 | 0.0057314 | 0.125 | 0.08 | 261 | 0 | 0.364 | 1 | 1 | cs | TRUE
37 | LV_1630-150_0_4_line_37 |  | 33 | 49 | 0.0055351 | 0.125 | 0.08 | 261 | 0 | 0.364 | 1 | 1 | cs | TRUE
38 | LV_1630-150_0_4_line_38 |  | 34 | 35 | 0.0073689 | 0.125 | 0.08 | 261 | 0 | 0.364 | 1 | 1 | cs | TRUE
39 | LV_1630-150_0_4_line_39 |  | 34 | 36 | 0.027875 | 0.125 | 0.08 | 261 | 0 | 0.364 | 1 | 1 | cs | TRUE
40 | LV_1630-150_0_4_line_40 |  | 36 | 37 | 0.025387 | 0.125 | 0.08 | 261 | 0 | 0.364 | 1 | 1 | cs | TRUE
41 | LV_1630-150_0_4_line_41 |  | 38 | 39 | 0.046876 | 0.125 | 0.08 | 261 | 0 | 0.364 | 1 | 1 | cs | TRUE
42 | LV_1630-150_0_4_line_42 |  | 38 | 40 | 0.028087 | 0.125 | 0.08 | 261 | 0 | 0.364 | 1 | 1 | cs | TRUE
43 | LV_1630-150_0_4_line_43 |  | 39 | 46 | 0.0324 | 0.125 | 0.08 | 261 | 0 | 0.364 | 1 | 1 | cs | TRUE
44 | LV_1630-150_0_4_line_44 |  | 39 | 51 | 0.038247 | 0.125 | 0.08 | 261 | 0 | 0.364 | 1 | 1 | cs | TRUE
45 | LV_1630-150_0_4_line_45 |  | 40 | 44 | 0.015341 | 0.125 | 0.08 | 261 | 0 | 0.364 | 1 | 1 | cs | TRUE
46 | LV_1630-150_0_4_line_46 |  | 41 | 42 | 0.011268 | 0.125 | 0.08 | 261 | 0 | 0.364 | 1 | 1 | cs | TRUE
47 | LV_1630-150_0_4_line_47 |  | 42 | 43 | 0.013801 | 0.125 | 0.08 | 261 | 0 | 0.364 | 1 | 1 | cs | TRUE
48 | LV_1630-150_0_4_line_48 |  | 43 | 44 | 0.0097182 | 0.125 | 0.08 | 261 | 0 | 0.364 | 1 | 1 | cs | TRUE
49 | LV_1630-150_0_4_line_49 |  | 45 | 47 | 0.006093 | 0.125 | 0.08 | 261 | 0 | 0.364 | 1 | 1 | cs | TRUE
50 | LV_1630-150_0_4_line_50 |  | 45 | 48 | 0.025232 | 0.125 | 0.08 | 261 | 0 | 0.364 | 1 | 1 | cs | TRUE
51 | LV_1630-150_0_4_line_51 |  | 49 | 53 | 0.045259 | 0.125 | 0.08 | 261 | 0 | 0.364 | 1 | 1 | cs | TRUE
52 | LV_1630-150_0_4_line_52 |  | 50 | 51 | 0.0057443 | 0.125 | 0.08 | 261 | 0 | 0.364 | 1 | 1 | cs | TRUE

## trafo
| name | std_type | hv_bus | lv_bus | sn_mva | vn_hv_kv | vn_lv_kv | vk_percent | vkr_percent | pfe_kw | i0_percent | shift_degree | tap_side | tap_neutral | tap_min | tap_max | tap_step_percent | tap_step_degree | tap_pos | tap_phase_shifter | parallel | df | in_service
0 | LV_1630-150_0_4_trafo_16 | 0.63 MVA 20/0.4 kV | 54 | 28 | 0.63 | 20 | 0.4 | 6 | 1.206 | 1.65 | 0.2619 | 150 | hv | 0 | -2 | 2 | 2.5 | 0 | 0 | FALSE | 1 | 1 | TRUE

## line_geodata
| x0 | y0 | x1 | y1 | x2 | y2 | x3 | y3 | x4 | y4 | x5 | y5 | x6 | y6 | x7 | y7 | x8 | y8 | x9 | y9 | x10 | y10 | x11 | y11
0 | 2721961.6286 | 1221355.8172 | 2722086.5105 | 1221343.1778
1 | 2721961.6286 | 1221355.8172 | 2721980.7174 | 1221216.0654
2 | 2721961.6286 | 1221355.8172 | 2721937.3258 | 1221366.0276 | 2721922.0698 | 1221372.8428 | 2721912.4621 | 1221378.0613 | 2721903.9443 | 1221384.1584 | 2721894.0802 | 1221392.6298 | 2721884.829 | 1221403.4156 | 2721881.3282 | 1221409.8379 | 2721878.0278 | 1221417.2206 | 2721874.6118 | 1221430.6167 | 2721873.6761 | 1221432.9126
3 | 2721980.7174 | 1221216.0654 | 2721526.0449 | 1221032.2158
4 | 2721809.3421 | 1221494.4536 | 2721843.7183 | 1221474.7636 | 2721847.182 | 1221471.265 | 2721848.4169 | 1221468.3992 | 2721849.3785 | 1221463.6818 | 2721849.7893 | 1221461.4107 | 2721851.201 | 1221458.8042 | 2721852.9125 | 1221456.7487 | 2721862.3872 | 1221449.1255 | 2721867.8884 | 1221442.4773 | 2721872.5983 | 1221435.5571 | 2721873.6761 | 1221432.9126
5 | 2721860.3483 | 1221556.8459 | 2721850.1591 | 1221546.0067
6 | 2721860.3483 | 1221556.8459 | 2721839.2454 | 1221576.7814
7 | 2721850.1591 | 1221546.0067 | 2721830.6124 | 1221525.2128 | 2721814.4746 | 1221508.0359 | 2721812.0769 | 1221506.5412 | 2721809.7296 | 1221505.548
8 | 2721850.1591 | 1221546.0067 | 2721871.2585 | 1221525.9351
9 | 2721809.7296 | 1221505.548 | 2721811.372 | 1221500.1996
10 | 2721809.7296 | 1221505.548 | 2721806.1406 | 1221504.7962 | 2721803.3564 | 1221504.7615 | 2721800.5626 | 1221505.1935 | 2721797.6276 | 1221506.2232 | 2721783.5924 | 1221514.3967
11 | 2721132.2041 | 1222052.8233 | 2721113.1879 | 1222067.0698 | 2721094.5733 | 1222079.1118 | 2721091.577 | 1222080.8091
12 | 2721132.2041 | 1222052.8233 | 2721114.6569 | 1222048.9522 | 2721107.3206 | 1222045.1778 | 2721102.0065 | 1222041.9561 | 2721098.5512 | 1222039.117 | 2721092.6759 | 1222031.7807
13 | 2721132.2041 | 1222052.8233 | 2721137.199 | 1222047.1204 | 2721140.3505 | 1222043.6374 | 2721146.7244 | 1222035.9216
14 | 2721489.8777 | 1221777.7831 | 2721146.7244 | 1222035.9216
15 | 2721521.7943 | 1221750.2127 | 2721489.8777 | 1221777.7831
16 | 2721521.7943 | 1221750.2127 | 2721520.2687 | 1221748.0021 | 2721518.7793 | 1221744.3911 | 2721518.2359 | 1221740.5325 | 2721518.4425 | 1221737.8458 | 2721518.5578 | 1221737.3898
17 | 2721521.7943 | 1221750.2127 | 2721523.3022 | 1221751.8003 | 2721526.8768 | 1221755.4872 | 2721532.5601 | 1221759.2061 | 2721532.0018 | 1221755.7031 | 2721532.3839 | 1221752.2304 | 2721533.7738 | 1221748.8228 | 2721534.8429 | 1221747.3768
18 | 2721645.181 | 1221681.5754 | 2721645.1911 | 1221681.586
19 | 2721645.1911 | 1221681.586 | 2721645.2145 | 1221681.6108
20 | 2721645.164 | 1221681.5574 | 2721645.181 | 1221681.5754
21 | 2721675.2416 | 1221713.3615 | 2721645.2145 | 1221681.6108
22 | 2721612.5307 | 1221647.0509 | 2721645.164 | 1221681.5574
23 | 2721639.3086 | 1221734.3216 | 2721645.761 | 1221741.2477 | 2721675.2416 | 1221713.3615
24 | 2721644.7222 | 1221606.4654 | 2721627.6668 | 1221631.937 | 2721625.6728 | 1221634.4538 | 2721623.2502 | 1221637.1509 | 2721612.5307 | 1221647.0509
25 | 2721612.5307 | 1221647.0509 | 2721568.6798 | 1221624.8459
26 | 2721639.3086 | 1221734.3216 | 2721617.6812 | 1221754.4401
27 | 2721639.3086 | 1221734.3216 | 2721615.8909 | 1221709.1601
28 | 2721644.7222 | 1221606.4654 | 2721665.5607 | 1221627.1851
29 | 2721644.7222 | 1221606.4654 | 2721648.1804 | 1221602.1104 | 2721659.0284 | 1221591.5015 | 2721672.3615 | 1221580.7099 | 2721685.5614 | 1221573.0958
30 | 2721591.729 | 1221683.1989 | 2721615.8909 | 1221709.1601
31 | 2721716.2841 | 1221556.1326 | 2721685.5614 | 1221573.0958
32 | 2721685.5614 | 1221573.0958 | 2721702.6805 | 1221591.8958
33 | 2721534.8429 | 1221747.3768 | 2721556.3701 | 1221718.4046 | 2721558.2599 | 1221715.0405 | 2721560.1546 | 1221711.443 | 2721561.7165 | 1221707.4162 | 2721568.2781 | 1221690.8038 | 2721569.671 | 1221687.9967 | 2721571.5247 | 1221685.288 | 2721573.9537 | 1221682.6466 | 2721583.2422 | 1221674.074 | 2721591.729 | 1221683.1989
34 | 2721591.729 | 1221683.1989 | 2721580.5311 | 1221714.6615 | 2721560.6818 | 1221735.0389 | 2721572.0262 | 1221746.7103
35 | 2721572.0262 | 1221746.7103 | 2721579.2223 | 1221754.1137
36 | 2721583.2171 | 1221758.2235 | 2721579.2223 | 1221754.1137
37 | 2721520.5147 | 1221732.2392 | 2721519.1111 | 1221735.2018 | 2721518.5578 | 1221737.3898
38 | 2721707.6419 | 1221597.3443 | 2721702.6805 | 1221591.8958
39 | 2721707.6419 | 1221597.3443 | 2721726.4095 | 1221617.9546
40 | 2721707.7992 | 1221635.2211 | 2721726.4095 | 1221617.9546
41 | 2721756.803 | 1221532.5201 | 2721754.2121 | 1221534.5354 | 2721748.3831 | 1221538.6751 | 2721742.4632 | 1221541.6897 | 2721716.2841 | 1221556.1326
42 | 2721716.2841 | 1221556.1326 | 2721735.6978 | 1221576.4303
43 | 2721756.803 | 1221532.5201 | 2721765.17 | 1221525.9861 | 2721772.3378 | 1221520.9509 | 2721783.5924 | 1221514.3967
44 | 2721756.803 | 1221532.5201 | 2721766.4249 | 1221542.5358 | 2721783.422 | 1221559.983
45 | 2721746.3014 | 1221587.5168 | 2721735.6978 | 1221576.4303
46 | 2721770.3463 | 1221612.6565 | 2721762.5578 | 1221604.5134
47 | 2721753.0186 | 1221594.5398 | 2721762.5578 | 1221604.5134
48 | 2721753.0186 | 1221594.5398 | 2721746.3014 | 1221587.5168
49 | 2721809.3421 | 1221494.4536 | 2721811.372 | 1221500.1996
50 | 2721811.372 | 1221500.1996 | 2721833.2848 | 1221487.6907
51 | 2721538.7383 | 1221692.2576 | 2721537.7457 | 1221702.5899 | 2721535.0637 | 1221710.9305 | 2721532.8681 | 1221717.0016 | 2721530.9596 | 1221720.1651 | 2721528.4609 | 1221723.2499 | 2721520.5147 | 1221732.2392
52 | 2721787.4161 | 1221564.1115 | 2721785.8898 | 1221562.5162 | 2721783.422 | 1221559.983

## bus_geodata
| x | y | coords
0 | 2722086.5105 | 1221343.1778
1 | 2721961.6286 | 1221355.8172
2 | 2721980.7175 | 1221216.0654
3 | 2721873.6761 | 1221432.9126
4 | 2721860.3483 | 1221556.8459
5 | 2721850.1591 | 1221546.0067
6 | 2721839.2454 | 1221576.7814
7 | 2721809.7296 | 1221505.548
8 | 2721871.2585 | 1221525.9351
9 | 2721091.577 | 1222080.8091
10 | 2721132.2041 | 1222052.8233
11 | 2721092.6759 | 1222031.7807
12 | 2721146.7244 | 1222035.9216
13 | 2721489.8777 | 1221777.7831
14 | 2721521.7943 | 1221750.2127
15 | 2721645.1911 | 1221681.586
16 | 2721645.181 | 1221681.5754
17 | 2721645.2145 | 1221681.6108
18 | 2721645.164 | 1221681.5574
19 | 2721675.2416 | 1221713.3615
20 | 2721612.5307 | 1221647.0509
21 | 2721639.3086 | 1221734.3216
22 | 2721644.7222 | 1221606.4654
23 | 2721568.6798 | 1221624.8459
24 | 2721617.6812 | 1221754.4401
25 | 2721615.8909 | 1221709.1601
26 | 2721665.5607 | 1221627.1851
27 | 2721685.5614 | 1221573.0958
28 | 2721591.729 | 1221683.1989
29 | 2721534.8429 | 1221747.3768
30 | 2721572.0262 | 1221746.7103
31 | 2721579.2223 | 1221754.1137
32 | 2721583.2171 | 1221758.2235
33 | 2721518.5578 | 1221737.3898
34 | 2721707.6419 | 1221597.3443
35 | 2721702.6805 | 1221591.8958
36 | 2721726.4095 | 1221617.9546
37 | 2721707.7992 | 1221635.2211
38 | 2721716.2841 | 1221556.1326
39 | 2721756.803 | 1221532.5201
40 | 2721735.6978 | 1221576.4303
41 | 2721770.3463 | 1221612.6565
42 | 2721762.5578 | 1221604.5134
43 | 2721753.0186 | 1221594.5398
44 | 2721746.3014 | 1221587.5168
45 | 2721811.372 | 1221500.1996
46 | 2721783.5924 | 1221514.3967
47 | 2721809.3421 | 1221494.4536
48 | 2721833.2848 | 1221487.6907
49 | 2721520.5147 | 1221732.2392
50 | 2721787.4161 | 1221564.1115
51 | 2721783.422 | 1221559.983
52 | 2721526.0449 | 1221032.2158
53 | 2721538.7383 | 1221692.2576
54 | 2721583.2422 | 1221674.074

## line_std_types
| c_nf_per_km | r_ohm_per_km | x_ohm_per_km | max_i_ka | type | q_mm2 | alpha | voltage_rating
NAYY 4x50 SE | 210 | 0.642 | 0.083 | 0.142 | cs | 50 | 0.00403 | LV
NAYY 4x120 SE | 264 | 0.225 | 0.08 | 0.242 | cs | 120 | 0.00403 | LV
NAYY 4x150 SE | 261 | 0.208 | 0.08 | 0.27 | cs | 150 | 0.00403 | LV
NA2XS2Y 1x95 RM/25 12/20 kV | 216 | 0.313 | 0.132 | 0.252 | cs | 95 | 0.00403 | MV
NA2XS2Y 1x185 RM/25 12/20 kV | 273 | 0.161 | 0.117 | 0.362 | cs | 185 | 0.00403 | MV
NA2XS2Y 1x240 RM/25 12/20 kV | 304 | 0.122 | 0.112 | 0.421 | cs | 240 | 0.00403 | MV
NA2XS2Y 1x95 RM/25 6/10 kV | 315 | 0.313 | 0.123 | 0.249 | cs | 95 | 0.00403 | MV
NA2XS2Y 1x185 RM/25 6/10 kV | 406 | 0.161 | 0.11 | 0.358 | cs | 185 | 0.00403 | MV
NA2XS2Y 1x240 RM/25 6/10 kV | 456 | 0.122 | 0.105 | 0.416 | cs | 240 | 0.00403 | MV
NA2XS2Y 1x150 RM/25 12/20 kV | 250 | 0.206 | 0.116 | 0.319 | cs | 150 | 0.00403 | MV
NA2XS2Y 1x120 RM/25 12/20 kV | 230 | 0.253 | 0.119 | 0.283 | cs | 120 | 0.00403 | MV
NA2XS2Y 1x70 RM/25 12/20 kV | 190 | 0.443 | 0.132 | 0.22 | cs | 70 | 0.00403 | MV
NA2XS2Y 1x150 RM/25 6/10 kV | 360 | 0.206 | 0.11 | 0.315 | cs | 150 | 0.00403 | MV
NA2XS2Y 1x120 RM/25 6/10 kV | 340 | 0.253 | 0.113 | 0.28 | cs | 120 | 0.00403 | MV
NA2XS2Y 1x70 RM/25 6/10 kV | 280 | 0.443 | 0.123 | 0.217 | cs | 70 | 0.00403 | MV
N2XS(FL)2Y 1x120 RM/35 64/110 kV | 112 | 0.153 | 0.166 | 0.366 | cs | 120 | 0.00393 | HV
N2XS(FL)2Y 1x185 RM/35 64/110 kV | 125 | 0.099 | 0.156 | 0.457 | cs | 185 | 0.00393 | HV
N2XS(FL)2Y 1x240 RM/35 64/110 kV | 135 | 0.075 | 0.149 | 0.526 | cs | 240 | 0.00393 | HV
N2XS(FL)2Y 1x300 RM/35 64/110 kV | 144 | 0.06 | 0.144 | 0.588 | cs | 300 | 0.00393 | HV
15-AL1/3-ST1A 0.4 | 11 | 1.8769 | 0.35 | 0.105 | ol | 16 | 0.00403 | LV
24-AL1/4-ST1A 0.4 | 11.25 | 1.2012 | 0.335 | 0.14 | ol | 24 | 0.00403 | LV
48-AL1/8-ST1A 0.4 | 12.2 | 0.5939 | 0.3 | 0.21 | ol | 48 | 0.00403 | LV
94-AL1/15-ST1A 0.4 | 13.2 | 0.306 | 0.29 | 0.35 | ol | 94 | 0.00403 | LV
34-AL1/6-ST1A 10.0 | 9.7 | 0.8342 | 0.36 | 0.17 | ol | 34 | 0.00403 | MV
48-AL1/8-ST1A 10.0 | 10.1 | 0.5939 | 0.35 | 0.21 | ol | 48 | 0.00403 | MV
70-AL1/11-ST1A 10.0 | 10.4 | 0.4132 | 0.339 | 0.29 | ol | 70 | 0.00403 | MV
94-AL1/15-ST1A 10.0 | 10.75 | 0.306 | 0.33 | 0.35 | ol | 94 | 0.00403 | MV
122-AL1/20-ST1A 10.0 | 11.1 | 0.2376 | 0.323 | 0.41 | ol | 122 | 0.00403 | MV
149-AL1/24-ST1A 10.0 | 11.25 | 0.194 | 0.315 | 0.47 | ol | 149 | 0.00403 | MV
34-AL1/6-ST1A 20.0 | 9.15 | 0.8342 | 0.382 | 0.17 | ol | 34 | 0.00403 | MV
48-AL1/8-ST1A 20.0 | 9.5 | 0.5939 | 0.372 | 0.21 | ol | 48 | 0.00403 | MV
70-AL1/11-ST1A 20.0 | 9.7 | 0.4132 | 0.36 | 0.29 | ol | 70 | 0.00403 | MV
94-AL1/15-ST1A 20.0 | 10 | 0.306 | 0.35 | 0.35 | ol | 94 | 0.00403 | MV
122-AL1/20-ST1A 20.0 | 10.3 | 0.2376 | 0.344 | 0.41 | ol | 122 | 0.00403 | MV
149-AL1/24-ST1A 20.0 | 10.5 | 0.194 | 0.337 | 0.47 | ol | 149 | 0.00403 | MV
184-AL1/30-ST1A 20.0 | 10.75 | 0.1571 | 0.33 | 0.535 | ol | 184 | 0.00403 | MV
243-AL1/39-ST1A 20.0 | 11 | 0.1188 | 0.32 | 0.645 | ol | 243 | 0.00403 | MV
48-AL1/8-ST1A 110.0 | 8 | 0.5939 | 0.46 | 0.21 | ol | 48 | 0.00403 | HV
70-AL1/11-ST1A 110.0 | 8.4 | 0.4132 | 0.45 | 0.29 | ol | 70 | 0.00403 | HV
94-AL1/15-ST1A 110.0 | 8.65 | 0.306 | 0.44 | 0.35 | ol | 94 | 0.00403 | HV
122-AL1/20-ST1A 110.0 | 8.5 | 0.2376 | 0.43 | 0.41 | ol | 122 | 0.00403 | HV
149-AL1/24-ST1A 110.0 | 8.75 | 0.194 | 0.41 | 0.47 | ol | 149 | 0.00403 | HV
184-AL1/30-ST1A 110.0 | 8.8 | 0.1571 | 0.4 | 0.535 | ol | 184 | 0.00403 | HV
243-AL1/39-ST1A 110.0 | 9 | 0.1188 | 0.39 | 0.645 | ol | 243 | 0.00403 | HV
305-AL1/39-ST1A 110.0 | 9.2 | 0.0949 | 0.38 | 0.74 | ol | 305 | 0.00403 | HV
490-AL1/64-ST1A 110.0 | 9.75 | 0.059 | 0.37 | 0.96 | ol | 490 | 0.00403 | HV
679-AL1/86-ST1A 110.0 | 9.95 | 0.042 | 0.36 | 1.15 | ol | 679 | 0.00403 | HV
490-AL1/64-ST1A 220.0 | 10 | 0.059 | 0.285 | 0.96 | ol | 490 | 0.00403 | HV
679-AL1/86-ST1A 220.0 | 11.7 | 0.042 | 0.275 | 1.15 | ol | 679 | 0.00403 | HV
490-AL1/64-ST1A 380.0 | 11 | 0.059 | 0.253 | 0.96 | ol | 490 | 0.00403 | HV
679-AL1/86-ST1A 380.0 | 14.6 | 0.042 | 0.25 | 1.15 | ol | 679 | 0.00403 | HV

## trafo_std_types
| i0_percent | pfe_kw | vkr_percent | sn_mva | vn_lv_kv | vn_hv_kv | vk_percent | shift_degree | vector_group | tap_side | tap_neutral | tap_min | tap_max | tap_step_degree | tap_step_percent | tap_phase_shifter
160 MVA 380/110 kV | 0.06 | 60 | 0.25 | 160 | 110 | 380 | 12.2 | 0 | Yy0 | hv | 0 | -9 | 9 | 0 | 1.5 | FALSE
100 MVA 220/110 kV | 0.06 | 55 | 0.26 | 100 | 110 | 220 | 12 | 0 | Yy0 | hv | 0 | -9 | 9 | 0 | 1.5 | FALSE
63 MVA 110/20 kV | 0.04 | 22 | 0.32 | 63 | 20 | 110 | 18 | 150 | YNd5 | hv | 0 | -9 | 9 | 0 | 1.5 | FALSE
40 MVA 110/20 kV | 0.05 | 18 | 0.34 | 40 | 20 | 110 | 16.2 | 150 | YNd5 | hv | 0 | -9 | 9 | 0 | 1.5 | FALSE
25 MVA 110/20 kV | 0.07 | 14 | 0.41 | 25 | 20 | 110 | 12 | 150 | YNd5 | hv | 0 | -9 | 9 | 0 | 1.5 | FALSE
63 MVA 110/10 kV | 0.04 | 22 | 0.32 | 63 | 10 | 110 | 18 | 150 | YNd5 | hv | 0 | -9 | 9 | 0 | 1.5 | FALSE
40 MVA 110/10 kV | 0.05 | 18 | 0.34 | 40 | 10 | 110 | 16.2 | 150 | YNd5 | hv | 0 | -9 | 9 | 0 | 1.5 | FALSE
25 MVA 110/10 kV | 0.07 | 14 | 0.41 | 25 | 10 | 110 | 12 | 150 | YNd5 | hv | 0 | -9 | 9 | 0 | 1.5 | FALSE
0.25 MVA 20/0.4 kV | 0.32 | 0.8 | 1.44 | 0.25 | 0.4 | 20 | 6 | 150 | Yzn5 | hv | 0 | -2 | 2 | 0 | 2.5 | FALSE
0.4 MVA 20/0.4 kV | 0.3375 | 1.35 | 1.425 | 0.4 | 0.4 | 20 | 6 | 150 | Dyn5 | hv | 0 | -2 | 2 | 0 | 2.5 | FALSE
0.63 MVA 20/0.4 kV | 0.2619 | 1.65 | 1.206 | 0.63 | 0.4 | 20 | 6 | 150 | Dyn5 | hv | 0 | -2 | 2 | 0 | 2.5 | FALSE
0.25 MVA 10/0.4 kV | 0.24 | 0.6 | 1.2 | 0.25 | 0.4 | 10 | 4 | 150 | Dyn5 | hv | 0 | -2 | 2 | 0 | 2.5 | FALSE
0.4 MVA 10/0.4 kV | 0.2375 | 0.95 | 1.325 | 0.4 | 0.4 | 10 | 4 | 150 | Dyn5 | hv | 0 | -2 | 2 | 0 | 2.5 | FALSE
0.63 MVA 10/0.4 kV | 0.1873 | 1.18 | 1.0794 | 0.63 | 0.4 | 10 | 4 | 150 | Dyn5 | hv | 0 | -2 | 2 | 0 | 2.5 | FALSE

## trafo3w_std_types
| sn_hv_mva | sn_mv_mva | sn_lv_mva | vn_hv_kv | vn_mv_kv | vn_lv_kv | vk_hv_percent | vk_mv_percent | vk_lv_percent | vkr_hv_percent | vkr_mv_percent | vkr_lv_percent | pfe_kw | i0_percent | shift_mv_degree | shift_lv_degree | vector_group | tap_side | tap_neutral | tap_min | tap_max | tap_step_percent
63/25/38 MVA 110/20/10 kV | 63 | 25 | 38 | 110 | 20 | 10 | 10.4 | 10.4 | 10.4 | 0.28 | 0.32 | 0.35 | 35 | 0.89 | 0 | 0 | YN0yn0yn0 | hv | 0 | -10 | 10 | 1.2
63/25/38 MVA 110/10/10 kV | 63 | 25 | 38 | 110 | 10 | 10 | 10.4 | 10.4 | 10.4 | 0.28 | 0.32 | 0.35 | 35 | 0.89 | 0 | 0 | YN0yn0yn0 | hv | 0 | -10 | 10 | 1.2

## fuse_std_types
| fuse_type | i_rated_a | t_avg | t_min | t_total | x_avg | x_min | x_total
HV 100A | HV 100A | 100 | 0 | [10.0, 3.64, 0.854, 0.281, 0.1, 0.0531, 0.022, 0.01] | [10.0, 4.267, 1.21, 0.403, 0.1, 0.058, 0.022, 0.01] | 0 | [300.0, 350.0, 450.0, 550.0, 700.0, 850.0, 1200.0, 1752.0] | [600.0, 700.0, 900.0, 1150.0, 1665.0, 2000.0, 3000.0, 4313.0]
HV 10A | HV 10A | 10 | 0 | [10.0, 1675.0, 0.344, 0.156, 0.1, 0.0417, 0.0171, 0.01] | [10.0, 1.3, 0.3, 0.155, 0.1, 0.0555, 0.023, 0.01] | 0 | [30.0, 32.0, 35.0, 37.0, 39.0, 50.0, 70.0, 88.0] | [60.0, 70.0, 80.0, 87.0, 94.0, 110.0, 150.0, 216.0]
HV 125A | HV 125A | 125 | 0 | [10.0, 1.82, 0.344, 0.1, 0.0467, 0.0269, 0.01] | [10.0, 2.478, 0.426, 0.1, 0.0427, 0.0211, 0.01] | 0 | [375.0, 500.0, 700.0, 925.0, 1200.0, 1500.0, 2341.0] | [750.0, 1000.0, 1500.0, 2200.0, 3000.0, 4000.0, 5765.0]
HV 160A | HV 160A | 160 | 0 | [10.0, 4.15, 1.03, 0.198, 0.1, 0.051, 0.0172, 0.01] | [10.0, 2.3, 0.734, 0.274, 0.1, 0.046, 0.0177, 0.01] | 0 | [480.0, 550.0, 700.0, 1000.0, 1260.0, 1600.0, 2500.0, 3227.0] | [960.0, 1300.0, 1700.0, 2200.0, 2996.0, 4000.0, 6000.0, 7946.0]
HV 16A | HV 16A | 16 | 0 | [10.0, 0.352, 0.164, 0.1, 0.0649, 0.0342, 0.01] | [10.0, 2.34, 0.722, 0.181, 0.1, 0.055, 0.0296, 0.01] | 0 | [48.0, 60.0, 65.0, 71.0, 80.0, 100.0, 162.0] | [96.0, 110.0, 125.0, 150.0, 168.0, 200.0, 250.0, 398.0]
HV 200A | HV 200A | 200 | 0 | [10.0, 4.267, 1.21, 0.403, 0.1, 0.058, 0.022, 0.01] | [10.0, 3.73, 1.654, 0.328, 0.1, 0.0531, 0.019, 0.01] | 0 | [600.0, 700.0, 900.0, 1150.0, 1665.0, 2000.0, 3000.0, 4313.0] | [1200.0, 1500.0, 1800.0, 2700.0, 3960.0, 5000.0, 7500.0, 10620.0]
HV 20A | HV 20A | 20 | 0 | [10.0, 1.3, 0.3, 0.155, 0.1, 0.0555, 0.023, 0.01] | [10.0, 1.3, 0.161, 0.1, 0.0611, 0.0399, 0.0141, 0.01] | 0 | [60.0, 70.0, 80.0, 87.0, 94.0, 110.0, 150.0, 216.0] | [120.0, 150.0, 200.0, 223.0, 260.0, 300.0, 450.0, 532.0]
HV 25A | HV 25A | 25 | 0 | [10.0, 2.512, 0.833, 0.299, 0.1, 0.0372, 0.0223, 0.01] | [10.0, 3.125, 0.597, 0.198, 0.1, 0.0378, 0.022, 0.01] | 0 | [75.0, 82.0, 90.0, 100.0, 124.0, 170.0, 200.0, 289.0] | [150.0, 170.0, 210.0, 250.0, 294.0, 400.0, 500.0, 711.0]
HV 31.5A | HV 31.5A | 31.5 | 0 | [10.0, 2.34, 0.722, 0.181, 0.1, 0.055, 0.0296, 0.01] | [10.0, 2.84, 0.368, 0.164, 0.1, 0.0621, 0.0378, 0.0195, 0.01] | 0 | [95.0, 110.0, 125.0, 150.0, 165.0, 200.0, 250.0, 390.0] | [189.0, 220.0, 300.0, 350.0, 393.0, 450.0, 530.0, 700.0, 960.0]
HV 40A | HV 40A | 40 | 0 | [10.0, 1.3, 0.161, 0.1, 0.0611, 0.0399, 0.0141, 0.01] | [10.0, 2.05, 0.369, 0.198, 0.1, 0.051, 0.0298, 0.01] | 0 | [120.0, 150.0, 200.0, 223.0, 260.0, 300.0, 450.0, 532.0] | [240.0, 300.0, 400.0, 450.0, 530.0, 650.0, 800.0, 1311.0]
HV 50A | HV 50A | 50 | 0 | [10.0, 3.215, 0.597, 0.198, 0.1, 0.0378, 0.022, 0.01] | [10.0, 3.64, 0.854, 0.281, 0.1, 0.0531, 0.022, 0.01] | 0 | [150.0, 170.0, 210.0, 250.0, 294.0, 400.0, 500.0, 711.0] | [300.0, 350.0, 450.0, 550.0, 700.0, 850.0, 1200.0, 1752.0]
HV 6.3A | HV 6.3A | 6.3 | 0 | [10.0, 1.39, 0.344, 0.168, 0.1, 0.056, 0.0263, 0.01] | [10.0, 1.711, 0.516, 0.198, 0.1, 0.0634, 0.0303, 0.01] | 0 | [19.0, 19.5, 20.4, 20.8, 22.0, 25.0, 32.0, 48.0] | [38.0, 40.0, 43.0, 48.0, 53.0, 60.0, 75.0, 118.0]
HV 63A | HV 63A | 63 | 0 | [10.0, 2.84, 0.368, 0.164, 0.1, 0.0621, 0.0378, 0.0195, 0.01] | [10.0, 1.82, 0.344, 0.1, 0.0467, 0.0269, 0.01] | 0 | [189.0, 220.0, 300.0, 350.0, 393.0, 450.0, 530.0, 700.0, 961.0] | [378.0, 500.0, 700.0, 934.0, 1200.0, 1500.0, 2366.0]
HV 80A | HV 80A | 80 | 0 | [10.0, 2.05, 0.369, 0.198, 0.1, 0.051, 0.0298, 0.01] | [10.0, 4.15, 1.03, 0.198, 0.1, 0.051, 0.0172, 0.01] | 0 | [240.0, 300.0, 400.0, 450.0, 530.0, 650.0, 800.0, 1311.0] | [480.0, 550.0, 700.0, 1000.0, 1260.0, 1600.0, 2500.0, 3227.0]
Siemens NH-1-100 | Siemens NH-1-100 | 100 | [5400.0, 2000.0, 400.0, 20.0, 1.0, 0.2, 0.012, 0.004] | 0 | 0 | [150.0, 190.0, 250.0, 430.0, 900.0, 1250.0, 2700.0, 3600.0] | 0 | 0
Siemens NH-1-125 | Siemens NH-1-125 | 125 | [4800.0, 120.0, 7.0, 0.1, 0.004] | 0 | 0 | [180.0, 400.0, 740.0, 2000.0, 4250.0] | 0 | 0
Siemens NH-1-16 | Siemens NH-1-16 | 16 | [4000.0, 400.0, 2.0, 0.1, 0.04, 0.01] | 0 | 0 | [26.0, 35.0, 75.0, 150.0, 200.0, 300.0] | 0 | 0
Siemens NH-1-160 | Siemens NH-1-160 | 160 | [4800.0, 120.0, 7.0, 0.1, 0.004] | 0 | 0 | [210.0, 500.0, 900.0, 2300.0, 5000.0] | 0 | 0
Siemens NH-1-25 | Siemens NH-1-25 | 25 | [4000.0, 1000.0, 10.0, 0.2, 0.02, 0.01] | 0 | 0 | [40.0, 50.0, 100.0, 210.0, 400.0, 500.0] | 0 | 0
Siemens NH-1-50 | Siemens NH-1-50 | 50 | [4000.0, 40.0, 4.0, 1.0, 0.02, 0.01] | 0 | 0 | [86.0, 200.0, 300.0, 400.0, 1000.0, 1280.0] | 0 | 0
Siemens NH-1-63 | Siemens NH-1-63 | 63 | [4000.0, 100.0, 10.0, 2.0, 0.04, 0.01] | 0 | 0 | [100.0, 200.0, 300.0, 400.0, 1000.0, 1500.0] | 0 | 0
Siemens NH-1-80 | Siemens NH-1-80 | 80 | [4800.0, 120.0, 7.0, 0.1, 0.01] | 0 | 0 | [150.58, 250.0, 450.0, 1150.0, 2470.0] | 0 | 0
Siemens NH-2-1000 | Siemens NH-2-1000 | 1000 | [4800.0, 120.0, 7.0, 0.1, 0.004] | 0 | 0 | [1900.0, 3500.0, 8400.0, 24000.0, 52000.0] | 0 | 0
Siemens NH-2-200 | Siemens NH-2-200 | 200 | [4800.0, 120.0, 7.0, 0.1, 0.004] | 0 | 0 | [280.0, 650.0, 1200.0, 3000.0, 7000.0] | 0 | 0
Siemens NH-2-224 | Siemens NH-2-224 | 224 | [4800.0, 120.0, 7.0, 0.2, 0.04, 0.004] | 0 | 0 | [400.0, 750.0, 1453.0, 3025.0, 4315.0, 7600.0] | 0 | 0
Siemens NH-2-250 | Siemens NH-2-250 | 250 | [4800.0, 120.0, 7.0, 0.1, 0.004] | 0 | 0 | [450.0, 800.0, 1650.0, 4000.0, 8500.0] | 0 | 0
Siemens NH-2-315 | Siemens NH-2-315 | 315 | [4800.0, 120.0, 7.0, 0.1, 0.004] | 0 | 0 | [550.0, 920.0, 1900.0, 5000.0, 11000.0] | 0 | 0
Siemens NH-2-355 | Siemens NH-2-355 | 355 | [4800.0, 120.0, 6.0, 0.1, 0.004] | 0 | 0 | [650.0, 1116.27, 2350.0, 5840.0, 12790.0] | 0 | 0
Siemens NH-2-400 | Siemens NH-2-400 | 400 | [4800.0, 120.0, 7.0, 0.1, 0.004] | 0 | 0 | [720.0, 1350.0, 2800.0, 6500.0, 15000.0] | 0 | 0
Siemens NH-2-425 | Siemens NH-2-425 | 425 | [4800.0, 120.0, 7.0, 0.1, 0.004] | 0 | 0 | [850.0, 1500.0, 3050.0, 7500.0, 16500.0] | 0 | 0
Siemens NH-2-630 | Siemens NH-2-630 | 630 | [4800.0, 120.0, 7.0, 0.1, 0.004] | 0 | 0 | [1200.0, 2000.0, 4800.0, 12000.0, 26000.0] | 0 | 0

## res_bus
| vm_pu | va_degree | p_mw | q_mvar
0 | 0.97107 | -0.55835 | 0.001324 | 0.00033183
1 | 0.97123 | -0.55527 | 0 | 0
2 | 0.97104 | -0.55898 | 0.00042179 | 0.00010571
3 | 0.97154 | -0.549 | 0.00092168 | 0.000231
4 | 0.97109 | -0.5579 | 0 | 0
5 | 0.97119 | -0.55577 | 0 | 0
6 | 0.97088 | -0.56206 | 0.0077517 | 0.0019428
7 | 0.97193 | -0.54125 | 0 | 0
8 | 0.97103 | -0.55897 | 0.0059306 | 0.0014863
9 | 0.97758 | -0.43234 | 0.0070261 | 0.0017609
10 | 0.9779 | -0.42601 | 0 | 0
11 | 0.9774 | -0.43589 | 0.01172 | 0.0029374
12 | 0.97829 | -0.4184 | 0.0041548 | 0.0010413
13 | 0.98742 | -0.24088 | 0.013 | 0.003258
14 | 0.98881 | -0.21388 | 0 | 0
15 | 0.99054 | -0.17946 | 0.01467 | 0.0036766
16 | 0.99054 | -0.17948 | 0.014697 | 0.0036835
17 | 0.99055 | -0.17938 | 0.0016009 | 0.00040122
18 | 0.99054 | -0.17952 | 0.0016655 | 0.00041741
19 | 0.993 | -0.13256 | 0 | 0
20 | 0.98663 | -0.25432 | 0 | 0
21 | 0.9958 | -0.079285 | 0 | 0
22 | 0.98241 | -0.3359 | 0 | 0
23 | 0.98658 | -0.25529 | 0.001106 | 0.0002772
24 | 0.99559 | -0.083413 | 0.0079592 | 0.0019948
25 | 0.99786 | -0.040425 | 0.0016037 | 0.00040193
26 | 0.9823 | -0.33801 | 0.0039813 | 0.00099782
27 | 0.9783 | -0.41595 | 0 | 0
28 | 1 | 0 | -0.30888 | -0.078632
29 | 0.99114 | -0.16895 | 0 | 0
30 | 0.99446 | -0.10636 | 0.016369 | 0.0041023
31 | 0.99389 | -0.11752 | 0.056736 | 0.014219
32 | 0.99386 | -0.11799 | 0.0045772 | 0.0011471
33 | 0.98807 | -0.22823 | 0.0050507 | 0.0012658
34 | 0.97791 | -0.42363 | 0.0069689 | 0.0017466
35 | 0.97797 | -0.4224 | 0.0047542 | 0.0011915
36 | 0.97785 | -0.42476 | 0.00078235 | 0.00019608
37 | 0.97782 | -0.42542 | 0.0014263 | 0.00035746
38 | 0.97604 | -0.46023 | 0 | 0
39 | 0.9736 | -0.50829 | 0 | 0
40 | 0.97569 | -0.46711 | 0.00050745 | 0.00012718
41 | 0.97537 | -0.47349 | 0.0028141 | 0.00070528
42 | 0.9754 | -0.47291 | 0.0019387 | 0.00048589
43 | 0.97546 | -0.4717 | 0.00076883 | 0.00019269
44 | 0.97551 | -0.47072 | 0.0073467 | 0.0018413
45 | 0.97187 | -0.54231 | 0 | 0
46 | 0.97257 | -0.52861 | 0.010116 | 0.0025353
47 | 0.97185 | -0.54272 | 0 | 0
48 | 0.97172 | -0.54537 | 0.0065831 | 0.0016499
49 | 0.9878 | -0.23355 | 0.0039329 | 0.00098568
50 | 0.97272 | -0.52551 | 0.017535 | 0.0043948
51 | 0.97282 | -0.52365 | 0.0042921 | 0.0010757
52 | 0.97059 | -0.56795 | 0.00098107 | 0.00024588
53 | 0.98572 | -0.27401 | 0.049931 | 0.012514
54 | 0.99998 | 149.9956 | 0 | 0

## res_line
| p_from_mw | q_from_mvar | p_to_mw | q_to_mvar | pl_mw | ql_mvar | i_from_ka | i_to_ka | i_ka | vm_from_pu | va_from_degree | vm_to_pu | va_to_degree | loading_percent
0 | -0.001324 | -0.00033183 | 0.0013242 | 0.0003304 | 1.937e-07 | -1.4291e-06 | 0.0020288 | 0.0020283 | 0.0020288 | 0.97107 | -0.55835 | 0.97123 | -0.55527 | 0.55737
1 | 0.0014035 | 0.0003442 | -0.0014033 | -0.00034579 | 2.4403e-07 | -1.589e-06 | 0.0021476 | 0.0021483 | 0.0021483 | 0.97123 | -0.55527 | 0.97104 | -0.55898 | 0.59018
2 | -0.0027277 | -0.0006746 | 0.0027285 | 0.00067359 | 8.0682e-07 | -1.0112e-06 | 0.0041759 | 0.0041754 | 0.0041759 | 0.97123 | -0.55527 | 0.97154 | -0.549 | 1.1472
3 | 0.00098149 | 0.00024008 | -0.00098107 | -0.00024588 | 4.1546e-07 | -5.7982e-06 | 0.0015019 | 0.0015041 | 0.0015041 | 0.97104 | -0.55898 | 0.97059 | -0.56795 | 0.41321
4 | -0.0036502 | -0.00090459 | 0.0036513 | 0.00090413 | 1.0819e-06 | -4.5259e-07 | 0.005587 | 0.0055866 | 0.005587 | 0.97154 | -0.549 | 0.97185 | -0.54272 | 1.5349
5 | -0.0077533 | -0.0019434 | 0.0077541 | 0.0019437 | 7.8633e-07 | 3.1944e-07 | 0.011881 | 0.011881 | 0.011881 | 0.97109 | -0.5579 | 0.97119 | -0.55577 | 3.2639
6 | 0.0077533 | 0.0019434 | -0.0077517 | -0.0019428 | 1.5366e-06 | 6.2435e-07 | 0.011881 | 0.011881 | 0.011881 | 0.97109 | -0.5579 | 0.97088 | -0.56206 | 3.2639
7 | -0.013686 | -0.0034303 | 0.013695 | 0.0034356 | 9.4773e-06 | 5.3537e-06 | 0.020968 | 0.020968 | 0.020968 | 0.97119 | -0.55577 | 0.97193 | -0.54125 | 5.7606
8 | 0.0059315 | 0.0014866 | -0.0059306 | -0.0014863 | 9.0195e-07 | 2.1695e-07 | 0.0090879 | 0.0090881 | 0.0090881 | 0.97119 | -0.55577 | 0.97103 | -0.55897 | 2.4967
9 | 0.010236 | 0.0025545 | -0.010235 | -0.0025543 | 5.1501e-07 | 2.6027e-07 | 0.015667 | 0.015667 | 0.015667 | 0.97193 | -0.54125 | 0.97187 | -0.54231 | 4.3042
10 | -0.023931 | -0.0059902 | 0.023945 | 0.005999 | 1.441e-05 | 8.8673e-06 | 0.036635 | 0.036635 | 0.036635 | 0.97193 | -0.54125 | 0.97257 | -0.52861 | 10.0647
11 | -0.0070261 | -0.0017609 | 0.0070282 | 0.0017616 | 2.1177e-06 | 7.3608e-07 | 0.010695 | 0.010694 | 0.010695 | 0.97758 | -0.43234 | 0.9779 | -0.42601 | 2.9381
12 | 0.011726 | 0.0029404 | -0.01172 | -0.0029374 | 5.5164e-06 | 2.9511e-06 | 0.017843 | 0.017843 | 0.017843 | 0.9779 | -0.42601 | 0.9774 | -0.43589 | 4.902
13 | -0.018754 | -0.004702 | 0.018761 | 0.0047061 | 6.8061e-06 | 4.0762e-06 | 0.028538 | 0.028538 | 0.028538 | 0.9779 | -0.42601 | 0.97829 | -0.4184 | 7.84
14 | -0.022916 | -0.0057474 | 0.023111 | 0.0058671 | 0.00019564 | 0.00011977 | 0.034857 | 0.034855 | 0.034857 | 0.97829 | -0.4184 | 0.98742 | -0.24088 | 9.5761
15 | -0.036111 | -0.0091251 | 0.036158 | 0.0091545 | 4.6811e-05 | 2.9419e-05 | 0.054445 | 0.054445 | 0.054445 | 0.98742 | -0.24088 | 0.98881 | -0.21388 | 14.9575
16 | 0.059066 | 0.014861 | -0.059025 | -0.014835 | 4.0471e-05 | 2.5726e-05 | 0.088905 | 0.088906 | 0.088906 | 0.98881 | -0.21388 | 0.98807 | -0.22823 | 24.4246
17 | -0.095223 | -0.024016 | 0.095429 | 0.024147 | 0.00020526 | 0.00013102 | 0.14335 | 0.14335 | 0.14335 | 0.98881 | -0.21388 | 0.99114 | -0.16895 | 39.382
18 | 0.10598 | 0.027069 | -0.10598 | -0.027069 | 1.3914e-07 | 8.8861e-08 | 0.15938 | 0.15938 | 0.15938 | 0.99054 | -0.17946 | 0.99054 | -0.17948 | 43.7863
19 | -0.12065 | -0.030746 | 0.12065 | 0.030746 | 4.2185e-07 | 2.6954e-07 | 0.18142 | 0.18142 | 0.18142 | 0.99054 | -0.17946 | 0.99055 | -0.17938 | 49.8405
20 | 0.091279 | 0.023385 | -0.091279 | -0.023385 | 1.7508e-07 | 1.1173e-07 | 0.1373 | 0.1373 | 0.1373 | 0.99054 | -0.17948 | 0.99054 | -0.17952 | 37.7208
21 | -0.12225 | -0.031147 | 0.12252 | 0.031323 | 0.00027688 | 0.00017608 | 0.18382 | 0.18382 | 0.18382 | 0.99055 | -0.17938 | 0.993 | -0.13256 | 25.2506
22 | 0.089613 | 0.022968 | -0.08929 | -0.022761 | 0.00032364 | 0.00020652 | 0.1348 | 0.1348 | 0.1348 | 0.99054 | -0.17952 | 0.98663 | -0.25432 | 37.0335
23 | -0.12252 | -0.031323 | 0.12284 | 0.031525 | 0.00031665 | 0.00020136 | 0.18382 | 0.18382 | 0.18382 | 0.993 | -0.13256 | 0.9958 | -0.079285 | 25.2505
24 | 0.088184 | 0.022485 | -0.087838 | -0.022264 | 0.00034584 | 0.00022068 | 0.13313 | 0.13313 | 0.13313 | 0.98663 | -0.25432 | 0.98241 | -0.3359 | 36.5753
25 | 0.0011061 | 0.00027661 | -0.001106 | -0.0002772 | 5.1287e-08 | -5.9487e-07 | 0.001668 | 0.0016682 | 0.0016682 | 0.98663 | -0.25432 | 0.98658 | -0.25529 | 0.45829
26 | 0.0079608 | 0.0019954 | -0.0079592 | -0.0019948 | 1.5653e-06 | 6.1812e-07 | 0.011896 | 0.011896 | 0.011896 | 0.9958 | -0.079285 | 0.99559 | -0.083413 | 3.2681
27 | -0.1308 | -0.03352 | 0.13105 | 0.033677 | 0.00024688 | 0.00015711 | 0.19572 | 0.19572 | 0.19572 | 0.9958 | -0.079285 | 0.99786 | -0.040425 | 26.8845
28 | 0.0039817 | 0.0009977 | -0.0039813 | -0.00099782 | 4.0024e-07 | -1.1535e-07 | 0.0060309 | 0.006031 | 0.006031 | 0.98241 | -0.3359 | 0.9823 | -0.33801 | 1.6569
29 | 0.083856 | 0.021266 | -0.083535 | -0.021061 | 0.00032133 | 0.00020499 | 0.1271 | 0.1271 | 0.1271 | 0.98241 | -0.3359 | 0.9783 | -0.41595 | 34.9186
30 | -0.13265 | -0.034079 | 0.13291 | 0.034245 | 0.00026099 | 0.0001661 | 0.19811 | 0.19811 | 0.19811 | 0.99786 | -0.040425 | 1 | 0 | 27.2129
31 | 0.069598 | 0.017568 | -0.069451 | -0.017474 | 0.00014729 | 9.3826e-05 | 0.10591 | 0.10591 | 0.10591 | 0.9783 | -0.41595 | 0.97604 | -0.46023 | 29.0949
32 | 0.013937 | 0.0034937 | -0.013932 | -0.0034913 | 4.2848e-06 | 2.4231e-06 | 0.021198 | 0.021199 | 0.021199 | 0.9783 | -0.41595 | 0.97797 | -0.4224 | 5.8238
33 | 0.096209 | 0.024645 | -0.095429 | -0.024147 | 0.00078065 | 0.0004983 | 0.14335 | 0.14335 | 0.14335 | 1 | 0 | 0.99114 | -0.16895 | 39.3819
34 | 0.07811 | 0.019742 | -0.077714 | -0.01949 | 0.00039615 | 0.00025252 | 0.11629 | 0.11629 | 0.11629 | 1 | 0 | 0.99446 | -0.10636 | 31.9472
35 | 0.061346 | 0.015387 | -0.061313 | -0.015366 | 3.2624e-05 | 2.0746e-05 | 0.091796 | 0.091796 | 0.091796 | 0.99446 | -0.10636 | 0.99389 | -0.11752 | 25.2186
36 | 0.0045773 | 0.0011471 | -0.0045772 | -0.0011471 | 1.0094e-07 | -9.6746e-09 | 0.0068529 | 0.0068529 | 0.0068529 | 0.99389 | -0.11752 | 0.99386 | -0.11799 | 1.8827
37 | 0.053974 | 0.01357 | -0.053961 | -0.013561 | 1.3719e-05 | 8.7094e-06 | 0.081299 | 0.081299 | 0.081299 | 0.98807 | -0.22823 | 0.9878 | -0.23355 | 22.335
38 | -0.0091777 | -0.0022995 | 0.0091782 | 0.0022998 | 5.389e-07 | 2.5244e-07 | 0.013965 | 0.013965 | 0.013965 | 0.97791 | -0.42363 | 0.97797 | -0.4224 | 3.8365
39 | 0.0022088 | 0.00055297 | -0.0022087 | -0.00055324 | 1.1807e-07 | -2.7414e-07 | 0.0033607 | 0.0033609 | 0.0033609 | 0.97791 | -0.42363 | 0.97785 | -0.42476 | 0.92331
40 | 0.0014263 | 0.00035717 | -0.0014263 | -0.00035746 | 4.4845e-08 | -2.8975e-07 | 0.0021703 | 0.0021705 | 0.0021705 | 0.97785 | -0.42476 | 0.97782 | -0.42542 | 0.59628
41 | 0.056068 | 0.014118 | -0.055939 | -0.014036 | 0.00012851 | 8.1661e-05 | 0.085502 | 0.085502 | 0.085502 | 0.97604 | -0.46023 | 0.9736 | -0.50829 | 23.4896
42 | 0.013383 | 0.0033559 | -0.013379 | -0.0033535 | 4.3849e-06 | 2.4554e-06 | 0.020404 | 0.020404 | 0.020404 | 0.97604 | -0.46023 | 0.97569 | -0.46711 | 5.6054
43 | 0.034094 | 0.0085551 | -0.034061 | -0.0085344 | 3.2996e-05 | 2.0715e-05 | 0.052113 | 0.052113 | 0.052113 | 0.9736 | -0.50829 | 0.97257 | -0.52861 | 14.3167
44 | 0.021845 | 0.0054811 | -0.021829 | -0.0054714 | 1.599e-05 | 9.7582e-06 | 0.033389 | 0.03339 | 0.03339 | 0.9736 | -0.50829 | 0.97282 | -0.52365 | 9.173
45 | 0.012871 | 0.0032263 | -0.012869 | -0.0032251 | 2.2168e-06 | 1.2272e-06 | 0.01963 | 0.01963 | 0.01963 | 0.97569 | -0.46711 | 0.97551 | -0.47072 | 5.3928
46 | -0.0028141 | -0.00070528 | 0.0028142 | 0.00070518 | 7.7881e-08 | -9.0797e-08 | 0.0042932 | 0.0042931 | 0.0042932 | 0.97537 | -0.47349 | 0.9754 | -0.47291 | 1.1794
47 | -0.0047529 | -0.0011911 | 0.0047531 | 0.0011911 | 2.7208e-07 | 1.8621e-09 | 0.0072507 | 0.0072506 | 0.0072507 | 0.9754 | -0.47291 | 0.97546 | -0.4717 | 1.992
48 | -0.005522 | -0.0013838 | 0.0055222 | 0.0013838 | 2.5858e-07 | 4.4171e-08 | 0.0084234 | 0.0084234 | 0.0084234 | 0.97546 | -0.4717 | 0.97551 | -0.47072 | 2.3141
49 | 0.0036514 | 0.0009041 | -0.0036513 | -0.00090413 | 7.1311e-08 | -2.9862e-08 | 0.0055866 | 0.0055866 | 0.0055866 | 0.97187 | -0.54231 | 0.97185 | -0.54272 | 1.5348
50 | 0.006584 | 0.0016502 | -0.0065831 | -0.0016499 | 9.6154e-07 | 3.0277e-07 | 0.010081 | 0.010081 | 0.010081 | 0.97187 | -0.54231 | 0.97172 | -0.54537 | 2.7695
51 | 0.050028 | 0.012575 | -0.049931 | -0.012514 | 9.6426e-05 | 6.1134e-05 | 0.075375 | 0.075375 | 0.075375 | 0.9878 | -0.23355 | 0.98572 | -0.27401 | 20.7074
52 | -0.017535 | -0.0043948 | 0.017537 | 0.0043957 | 1.55e-06 | 9.2069e-07 | 0.026824 | 0.026824 | 0.026824 | 0.97272 | -0.52551 | 0.97282 | -0.52365 | 7.3694

## res_trafo
| p_hv_mw | q_hv_mvar | p_lv_mw | q_lv_mvar | pl_mw | ql_mvar | i_hv_ka | i_lv_ka | vm_hv_pu | va_hv_degree | vm_lv_pu | va_lv_degree | loading_percent
0 | -1.2729e-15 | -1.3162e-15 | 0.00165 | 1.2699e-07 | 0.00165 | 1.2699e-07 | 5.2857e-17 | 0.0023815 | 0.99998 | 149.9956 | 1 | 0 | 0.2619

## res_ext_grid
| p_mw | q_mvar
0 | 0.30888 | 0.078632

## res_load
| p_mw | q_mvar
0 | 0.001324 | 0.00033183
1 | 0.00042179 | 0.00010571
2 | 0.00092168 | 0.000231
3 | 0.0077517 | 0.0019428
4 | 0.0059306 | 0.0014863
5 | 0.0070261 | 0.0017609
6 | 0.01172 | 0.0029374
7 | 0.0041548 | 0.0010413
8 | 0.013 | 0.003258
9 | 0.01467 | 0.0036766
10 | 0.014697 | 0.0036835
11 | 0.0016009 | 0.00040122
12 | 0.0016655 | 0.00041741
13 | 0.001106 | 0.0002772
14 | 0.0079592 | 0.0019948
15 | 0.0016037 | 0.00040193
16 | 0.0039813 | 0.00099782
17 | 0.016369 | 0.0041023
18 | 0.056736 | 0.014219
19 | 0.0045772 | 0.0011471
20 | 0.0050507 | 0.0012658
21 | 0.0069689 | 0.0017466
22 | 0.0047542 | 0.0011915
23 | 0.00078235 | 0.00019608
24 | 0.0014263 | 0.00035746
25 | 0.00050745 | 0.00012718
26 | 0.0028141 | 0.00070528
27 | 0.0019387 | 0.00048589
28 | 0.00076883 | 0.00019269
29 | 0.0073467 | 0.0018413
30 | 0.010116 | 0.0025353
31 | 0.0065831 | 0.0016499
32 | 0.0039329 | 0.00098568
33 | 0.017535 | 0.0043948
34 | 0.0042921 | 0.0010757
35 | 0.00098107 | 0.00024588
36 | 0.049931 | 0.012514

## dtypes
| element | column | dtype
0 | bus | name | object
1 | bus | vn_kv | float64
2 | bus | type | object
3 | bus | zone | object
4 | bus | in_service | bool
5 | load | name | object
6 | load | bus | uint32
7 | load | p_mw | float64
8 | load | q_mvar | float64
9 | load | const_z_percent | float64
10 | load | const_i_percent | float64
11 | load | sn_mva | float64
12 | load | scaling | float64
13 | load | in_service | bool
14 | load | type | object
15 | ext_grid | name | object
16 | ext_grid | bus | uint32
17 | ext_grid | vm_pu | float64
18 | ext_grid | va_degree | float64
19 | ext_grid | slack_weight | float64
20 | ext_grid | in_service | bool
21 | line | name | object
22 | line | std_type | object
23 | line | from_bus | uint32
24 | line | to_bus | uint32
25 | line | length_km | float64
26 | line | r_ohm_per_km | float64
27 | line | x_ohm_per_km | float64
28 | line | c_nf_per_km | float64
29 | line | g_us_per_km | float64
30 | line | max_i_ka | float64
31 | line | df | float64
32 | line | parallel | uint32
33 | line | type | object
34 | line | in_service | bool
35 | trafo | name | object
36 | trafo | std_type | object
37 | trafo | hv_bus | uint32
38 | trafo | lv_bus | uint32
39 | trafo | sn_mva | float64
40 | trafo | vn_hv_kv | float64
41 | trafo | vn_lv_kv | float64
42 | trafo | vk_percent | float64
43 | trafo | vkr_percent | float64
44 | trafo | pfe_kw | float64
45 | trafo | i0_percent | float64
46 | trafo | shift_degree | float64
47 | trafo | tap_side | object
48 | trafo | tap_neutral | int32
49 | trafo | tap_min | int32
50 | trafo | tap_max | int32
51 | trafo | tap_step_percent | float64
52 | trafo | tap_step_degree | float64
53 | trafo | tap_pos | int32
54 | trafo | tap_phase_shifter | bool
55 | trafo | parallel | uint32
56 | trafo | df | float64
57 | trafo | in_service | bool
58 | line_geodata | coords | object
59 | bus_geodata | x | float64
60 | bus_geodata | y | float64
61 | bus_geodata | coords | object
62 | res_bus | vm_pu | float64
63 | res_bus | va_degree | float64
64 | res_bus | p_mw | float64
65 | res_bus | q_mvar | float64
66 | res_line | p_from_mw | float64
67 | res_line | q_from_mvar | float64
68 | res_line | p_to_mw | float64
69 | res_line | q_to_mvar | float64
70 | res_line | pl_mw | float64
71 | res_line | ql_mvar | float64
72 | res_line | i_from_ka | float64
73 | res_line | i_to_ka | float64
74 | res_line | i_ka | float64
75 | res_line | vm_from_pu | float64
76 | res_line | va_from_degree | float64
77 | res_line | vm_to_pu | float64
78 | res_line | va_to_degree | float64
79 | res_line | loading_percent | float64
80 | res_trafo | p_hv_mw | float64
81 | res_trafo | q_hv_mvar | float64
82 | res_trafo | p_lv_mw | float64
83 | res_trafo | q_lv_mvar | float64
84 | res_trafo | pl_mw | float64
85 | res_trafo | ql_mvar | float64
86 | res_trafo | i_hv_ka | float64
87 | res_trafo | i_lv_ka | float64
88 | res_trafo | vm_hv_pu | float64
89 | res_trafo | va_hv_degree | float64
90 | res_trafo | vm_lv_pu | float64
91 | res_trafo | va_lv_degree | float64
92 | res_trafo | loading_percent | float64
93 | res_ext_grid | p_mw | float64
94 | res_ext_grid | q_mvar | float64
95 | res_load | p_mw | float64
96 | res_load | q_mvar | float64

## parameters
| version | format_version | converged | OPF_converged | name | f_hz | sn_mva
0 | 2.14.6 | 2.14.0 | TRUE | FALSE |  | 50 | 1