## bus
| name | vn_kv | type | zone | in_service
0 | bus_LV_1630-152_0_1_node_0 | 0.4 | n |  | TRUE
1 | bus_LV_1630-152_0_1_node_1 | 0.4 | n |  | TRUE
2 | bus_LV_1630-152_0_1_node_2 | 0.4 | n |  | TRUE
3 | bus_LV_1630-152_0_1_node_3 | 0.4 | n |  | TRUE
4 | bus_LV_1630-152_0_1_node_4 | 0.4 | n |  | TRUE
5 | bus_LV_1630-152_0_1_node_13 | 0.4 | n |  | TRUE
6 | bus_LV_1630-152_0_1_node_14 | 0.4 | n |  | TRUE
7 | bus_LV_1630-152_0_1_node_12 | 0.4 | n |  | TRUE
8 | bus_LV_1630-152_0_1_node_10 | 0.4 | n |  | TRUE
9 | bus_LV_1630-152_0_1_node_8 | 0.4 | n |  | TRUE
10 | bus_LV_1630-152_0_1_node_29 | 0.4 | n |  | TRUE
11 | bus_LV_1630-152_0_1_node_26 | 0.4 | n |  | TRUE
12 | bus_LV_1630-152_0_1_node_28 | 0.4 | n |  | TRUE
13 | bus_LV_1630-152_0_1_node_5 | 0.4 | n |  | TRUE
14 | bus_LV_1630-152_0_1_node_6 | 0.4 | n |  | TRUE
15 | bus_LV_1630-152_0_1_node_7 | 0.4 | n |  | TRUE
16 | bus_LV_1630-152_0_1_node_9 | 0.4 | n |  | TRUE
17 | bus_LV_1630-152_0_1_node_11 | 0.4 | n |  | TRUE
18 | bus_LV_1630-152_0_1_node_27 | 0.4 | n |  | TRUE
19 | bus_LV_1630-152_0_1_node_15 | 0.4 | n |  | TRUE
20 | bus_LV_1630-152_0_1_node_19 | 0.4 | n |  | TRUE
21 | bus_LV_1630-152_0_1_node_16 | 0.4 | n |  | TRUE
22 | bus_LV_1630-152_0_1_node_22 | 0.4 | n |  | TRUE
23 | bus_LV_1630-152_0_1_node_17 | 0.4 | n |  | TRUE
24 | bus_LV_1630-152_0_1_node_30 | 0.4 | n |  | TRUE
25 | bus_LV_1630-152_0_1_node_18 | 0.4 | n |  | TRUE
26 | bus_LV_1630-152_0_1_node_20 | 0.4 | n |  | TRUE
27 | bus_LV_1630-152_0_1_node_21 | 0.4 | n |  | TRUE
28 | bus_LV_1630-152_0_1_node_23 | 0.4 | n |  | TRUE
29 | bus_LV_1630-152_0_1_node_24 | 0.4 | n |  | TRUE
30 | bus_LV_1630-152_0_1_node_25 | 0.4 | n |  | TRUE
31 | bus_MV_0_node_13 | 20 | n |  | TRUE

## load
| name | bus | p_mw | q_mvar | const_z_percent | const_i_percent | sn_mva | scaling | in_service | type
0 | LV_1630-152_0_1_load_0 | 0 | 0.00084645 | 0.00021214 | 0 | 0 |  | 1 | TRUE | wye
1 | LV_1630-152_0_1_load_2 | 2 | 0.0014988 | 0.00037564 | 0 | 0 |  | 1 | TRUE | wye
2 | LV_1630-152_0_1_load_3 | 3 | 0.0022075 | 0.00055324 | 0 | 0 |  | 1 | TRUE | wye
3 | LV_1630-152_0_1_load_13 | 5 | 0.005867 | 0.0014704 | 0 | 0 |  | 1 | TRUE | wye
4 | LV_1630-152_0_1_load_12 | 7 | 0.0020997 | 0.00052623 | 0 | 0 |  | 1 | TRUE | wye
5 | LV_1630-152_0_1_load_10 | 8 | 0.001158 | 0.00029021 | 0 | 0 |  | 1 | TRUE | wye
6 | LV_1630-152_0_1_load_29 | 10 | 0.0027652 | 0.00069302 | 0 | 0 |  | 1 | TRUE | wye
7 | LV_1630-152_0_1_load_26 | 11 | 0.00049643 | 0.00012442 | 0 | 0 |  | 1 | TRUE | wye
8 | LV_1630-152_0_1_load_5 | 13 | 0.00081158 | 0.0002034 | 0 | 0 |  | 1 | TRUE | wye
9 | LV_1630-152_0_1_load_6 | 14 | 0.00076054 | 0.00019061 | 0 | 0 |  | 1 | TRUE | wye
10 | LV_1630-152_0_1_load_27 | 18 | 0.00074069 | 0.00018564 | 0 | 0 |  | 1 | TRUE | wye
11 | LV_1630-152_0_1_load_22 | 22 | 0.0018585 | 0.00046577 | 0 | 0 |  | 1 | TRUE | wye
12 | LV_1630-152_0_1_load_17 | 23 | 0.0013785 | 0.00034549 | 0 | 0 |  | 1 | TRUE | wye
13 | LV_1630-152_0_1_load_30 | 24 | 0.0027379 | 0.00068619 | 0 | 0 |  | 1 | TRUE | wye
14 | LV_1630-152_0_1_load_20 | 26 | 0.0023112 | 0.00057923 | 0 | 0 |  | 1 | TRUE | wye
15 | LV_1630-152_0_1_load_23 | 28 | 0.0012265 | 0.0003074 | 0 | 0 |  | 1 | TRUE | wye
16 | LV_1630-152_0_1_load_25 | 30 | 0.0019559 | 0.0004902 | 0 | 0 |  | 1 | TRUE | wye

## ext_grid
| name | bus | vm_pu | va_degree | slack_weight | in_service
0 |  | 5 | 1 | 0 | 1 | TRUE

## line
| name | std_type | from_bus | to_bus | length_km | r_ohm_per_km | x_ohm_per_km | c_nf_per_km | g_us_per_km | max_i_ka | df | parallel | type | in_service
0 | LV_1630-152_0_1_line_0 |  | 0 | 1 | 0.0083463 | 0.125 | 0.08 | 261 | 0 | 0.364 | 1 | 1 | cs | TRUE
1 | LV_1630-152_0_1_line_1 |  | 0 | 2 | 0.10425 | 0.125 | 0.08 | 261 | 0 | 0.364 | 1 | 1 | cs | TRUE
2 | LV_1630-152_0_1_line_2 |  | 1 | 3 | 0.23678 | 0.125 | 0.08 | 261 | 0 | 0.364 | 1 | 1 | cs | TRUE
3 | LV_1630-152_0_1_line_3 |  | 1 | 4 | 0.26292 | 0.125 | 0.08 | 261 | 0 | 0.364 | 1 | 1 | cs | TRUE
4 | LV_1630-152_0_1_line_4 |  | 4 | 7 | 0.017807 | 0.125 | 0.08 | 261 | 0 | 0.364 | 1 | 1 | cs | TRUE
5 | LV_1630-152_0_1_line_5 |  | 4 | 8 | 0.029022 | 0.125 | 0.08 | 261 | 0 | 0.364 | 1 | 1 | cs | TRUE
6 | LV_1630-152_0_1_line_6 |  | 5 | 6 | 0.047867 | 0.125 | 0.08 | 261 | 0 | 0.364 | 1 | 1 | cs | TRUE
7 | LV_1630-152_0_1_line_7 |  | 6 | 19 | 0.14539 | 0.125 | 0.08 | 261 | 0 | 0.364 | 1 | 1 | cs | TRUE
8 | LV_1630-152_0_1_line_8 |  | 6 | 20 | 0.21922 | 0.125 | 0.08 | 261 | 0 | 0.364 | 1 | 1 | cs | TRUE
9 | LV_1630-152_0_1_line_9 |  | 8 | 9 | 0.027758 | 0.125 | 0.08 | 261 | 0 | 0.364 | 1 | 1 | cs | TRUE
10 | LV_1630-152_0_1_line_10 |  | 9 | 17 | 0.17506 | 0.125 | 0.08 | 261 | 0 | 0.364 | 1 | 1 | cs | TRUE
11 | LV_1630-152_0_1_line_11 |  | 9 | 14 | 0.035565 | 0.125 | 0.08 | 261 | 0 | 0.364 | 1 | 1 | cs | TRUE
12 | LV_1630-152_0_1_line_12 |  | 10 | 11 | 0.6234 | 0.125 | 0.08 | 261 | 0 | 0.364 | 1 | 1 | cs | TRUE
13 | LV_1630-152_0_1_line_13 |  | 10 | 12 | 0.079337 | 0.125 | 0.08 | 261 | 0 | 0.364 | 1 | 1 | cs | TRUE
14 | LV_1630-152_0_1_line_14 |  | 11 | 16 | 0.090972 | 0.125 | 0.08 | 261 | 0 | 0.364 | 1 | 1 | cs | TRUE
15 | LV_1630-152_0_1_line_15 |  | 12 | 21 | 0.064208 | 0.125 | 0.08 | 261 | 0 | 0.364 | 1 | 1 | cs | TRUE
16 | LV_1630-152_0_1_line_16 |  | 13 | 14 | 0.029627 | 0.125 | 0.08 | 261 | 0 | 0.364 | 1 | 1 | cs | TRUE
17 | LV_1630-152_0_1_line_17 |  | 13 | 15 | 0.12156 | 0.125 | 0.08 | 261 | 0 | 0.364 | 1 | 1 | cs | TRUE
18 | LV_1630-152_0_1_line_18 |  | 15 | 16 | 0.11148 | 0.125 | 0.08 | 261 | 0 | 0.364 | 1 | 1 | cs | TRUE
19 | LV_1630-152_0_1_line_19 |  | 17 | 18 | 0.037058 | 0.125 | 0.08 | 261 | 0 | 0.364 | 1 | 1 | cs | TRUE
20 | LV_1630-152_0_1_line_20 |  | 19 | 21 | 0.33617 | 0.125 | 0.08 | 261 | 0 | 0.364 | 1 | 1 | cs | TRUE
21 | LV_1630-152_0_1_line_21 |  | 20 | 22 | 0.041319 | 0.125 | 0.08 | 261 | 0 | 0.364 | 1 | 1 | cs | TRUE
22 | LV_1630-152_0_1_line_22 |  | 20 | 23 | 0.061756 | 0.125 | 0.08 | 261 | 0 | 0.364 | 1 | 1 | cs | TRUE
23 | LV_1630-152_0_1_line_23 |  | 21 | 24 | 0.02395 | 0.125 | 0.08 | 261 | 0 | 0.364 | 1 | 1 | cs | TRUE
24 | LV_1630-152_0_1_line_24 |  | 23 | 25 | 0.039746 | 0.125 | 0.08 | 261 | 0 | 0.364 | 1 | 1 | cs | TRUE
25 | LV_1630-152_0_1_line_25 |  | 25 | 26 | 0.014813 | 0.125 | 0.08 | 261 | 0 | 0.364 | 1 | 1 | cs | TRUE
26 | LV_1630-152_0_1_line_26 |  | 25 | 27 | 0.041601 | 0.125 | 0.08 | 261 | 0 | 0.364 | 1 | 1 | cs | TRUE
27 | LV_1630-152_0_1_line_27 |  | 27 | 28 | 0.020426 | 0.125 | 0.08 | 261 | 0 | 0.364 | 1 | 1 | cs | TRUE
28 | LV_1630-152_0_1_line_28 |  | 28 | 29 | 0.043772 | 0.125 | 0.08 | 261 | 0 | 0.364 | 1 | 1 | cs | TRUE
29 | LV_1630-152_0_1_line_29 |  | 29 | 30 | 0.014559 | 0.125 | 0.08 | 261 | 0 | 0.364 | 1 | 1 | cs | TRUE

## trafo
| name | std_type | hv_bus | lv_bus | sn_mva | vn_hv_kv | vn_lv_kv | vk_percent | vkr_percent | pfe_kw | i0_percent | shift_degree | tap_side | tap_neutral | tap_min | tap_max | tap_step_percent | tap_step_degree | tap_pos | tap_phase_shifter | parallel | df | in_service
0 | LV_1630-152_0_1_trafo_13 | 0.63 MVA 20/0.4 kV | 31 | 5 | 0.63 | 20 | 0.4 | 6 | 1.206 | 1.65 | 0.2619 | 150 | hv | 0 | -2 | 2 | 2.5 | 0 | 0 | FALSE | 1 | 1 | TRUE

## line_geodata
| x0 | y0 | x1 | y1 | x2 | y2 | x3 | y3 | x4 | y4 | x5 | y5 | x6 | y6 | x7 | y7 | x8 | y8 | x9 | y9 | x10 | y10 | x11 | y11 | x12 | y12 | x13 | y13 | x14 | y14 | x15 | y15 | x16 | y16 | x17 | y17 | x18 | y18 | x19 | y19 | x20 | y20 | x21 | y21 | x22 | y22 | x23 | y23 | x24 | y24 | x25 | y25 | x26 | y26 | x27 | y27
0 | 2724843.3267 | 1215311.1925 | 2724850.1091 | 1215315.2377 | 2724850.4879 | 1215315.479
1 | 2724939.0243 | 1215367.7859 | 2724913.9855 | 1215349.736 | 2724904.6092 | 1215341.1551 | 2724897.9637 | 1215338.9141 | 2724891.3059 | 1215337.6292 | 2724861.6845 | 1215319.2944 | 2724854.4419 | 1215317.9973 | 2724850.4879 | 1215315.479
2 | 2724843.3267 | 1215311.1925 | 2724843.5001 | 1215306.9039 | 2724818.5933 | 1215268.7526 | 2724793.5901 | 1215235.1808 | 2724792.0113 | 1215232.946 | 2724792.237 | 1215231.2383 | 2724794.3643 | 1215230.1375 | 2724802.3007 | 1215234.2179 | 2724812.3981 | 1215235.9529 | 2724843.4419 | 1215241.1736 | 2724883.6546 | 1215264.8788 | 2724919.7418 | 1215284.9727
3 | 2724829.0834 | 1215436.2586 | 2724827.348 | 1215432.7973 | 2724820.7935 | 1215428.0341 | 2724811.9411 | 1215419.4643 | 2724807.8012 | 1215414.3848 | 2724798.1643 | 1215399.7494 | 2724790.9149 | 1215385.7311 | 2724785.4571 | 1215369.949 | 2724776.7777 | 1215344.0471 | 2724773.3079 | 1215336.3463 | 2724762.0417 | 1215320.0645 | 2724747.4036 | 1215295.7503 | 2724749.2384 | 1215294.8324 | 2724751.9191 | 1215294.5105 | 2724757.0884 | 1215294.3296 | 2724766.6464 | 1215294.2518 | 2724805.8798 | 1215300.8782 | 2724829.9574 | 1215307.91 | 2724843.3267 | 1215311.1925
4 | 2724846.1094 | 1215435.7592 | 2724841.8462 | 1215433.6682 | 2724837.1544 | 1215433.9035 | 2724833.0718 | 1215435.1523 | 2724829.0834 | 1215436.2586
5 | 2724829.0834 | 1215436.2586 | 2724826.1047 | 1215450.4406 | 2724825.6749 | 1215455.0018 | 2724826.4087 | 1215461.311 | 2724827.7735 | 1215464.6397
6 | 2725761.3507 | 1215607.531 | 2725757.3295 | 1215608.7471 | 2725752.6627 | 1215607.0807 | 2725749.2639 | 1215604.7183 | 2725746.1709 | 1215602.985 | 2725741.5722 | 1215598.0953 | 2725740.8182 | 1215594.2319 | 2725741.3214 | 1215590.1838 | 2725740.0721 | 1215584.9534 | 2725738.0742 | 1215580.6412 | 2725731.9224 | 1215581.0798
7 | 2725761.3507 | 1215607.531 | 2725762.4821 | 1215607.188 | 2725765.9085 | 1215607.883 | 2725772.0144 | 1215610.8252 | 2725777.9363 | 1215612.407 | 2725778.0032 | 1215621.4711 | 2725778.987 | 1215629.1979 | 2725781.8407 | 1215637.5869 | 2725784.568 | 1215644.4053 | 2725790.2774 | 1215653.533 | 2725792.9223 | 1215659.2155 | 2725797.5583 | 1215681.7643 | 2725799.7673 | 1215691.5408 | 2725800.154 | 1215697.6872 | 2725797.573 | 1215711.2767 | 2725796.6881 | 1215718.6527 | 2725796.0554 | 1215727.7465 | 2725795.732 | 1215735.8682
8 | 2725930.5973 | 1215468.1945 | 2725761.3507 | 1215607.531
9 | 2724847.1919 | 1215481.6065 | 2724847.3781 | 1215479.6089 | 2724845.3338 | 1215476.7527 | 2724835.3842 | 1215473.0637 | 2724829.0392 | 1215467.7267 | 2724827.7735 | 1215464.6397
10 | 2724685.9103 | 1215444.2019 | 2724693.8762 | 1215446.8595 | 2724715.1825 | 1215457.4356 | 2724747.9623 | 1215470.0313 | 2724771.0174 | 1215480.155 | 2724787.2354 | 1215483.7751 | 2724800.4302 | 1215490.2897 | 2724809.4823 | 1215493.6708 | 2724817.9563 | 1215495.2828 | 2724824.1696 | 1215494.9348 | 2724829.1268 | 1215493.2707 | 2724845.7997 | 1215484.2461 | 2724847.1919 | 1215481.6065
11 | 2724847.1919 | 1215481.6065 | 2724861.0242 | 1215487.423 | 2724866.849 | 1215492.2043 | 2724873.7254 | 1215503.2651
12 | 2725616.8807 | 1215849.2301 | 2724999.1101 | 1215765.6676
13 | 2725616.8807 | 1215849.2301 | 2725617.9775 | 1215856.6479 | 2725619.5211 | 1215877.8193 | 2725620.7894 | 1215881.7936 | 2725622.2972 | 1215884.85 | 2725632.959 | 1215894.3377 | 2725638.4342 | 1215901.959 | 2725640.5056 | 1215907.8295 | 2725652.1788 | 1215914.0137
14 | 2725011.2429 | 1215680.144 | 2725013.2427 | 1215710.8099 | 2725012.6728 | 1215737.9637 | 2725011.7581 | 1215750.7878 | 2725010.6161 | 1215754.8893 | 2725006.7744 | 1215760.2352 | 2724999.1101 | 1215765.6676
15 | 2725653.8557 | 1215978.1883 | 2725652.1788 | 1215914.0137
16 | 2724887.9663 | 1215528.3674 | 2724884.298 | 1215525.8738 | 2724882.8554 | 1215524.0311 | 2724881.1443 | 1215521.2264 | 2724879.5575 | 1215517.2011 | 2724878.3311 | 1215511.9268 | 2724875.6744 | 1215506.4002 | 2724873.7254 | 1215503.2651
17 | 2724979.3157 | 1215600.5679 | 2724977.1184 | 1215597.4083 | 2724970.7445 | 1215593.4605 | 2724968.2612 | 1215591.2622 | 2724965.1504 | 1215587.1049 | 2724960.1033 | 1215581.4725 | 2724951.0557 | 1215575.7116 | 2724947.4382 | 1215572.5333 | 2724944.367 | 1215568.666 | 2724939.0139 | 1215555.1654 | 2724936.163 | 1215552.0143 | 2724926.9769 | 1215543.4373 | 2724920.2489 | 1215538.6259 | 2724914.5969 | 1215536.8394 | 2724891.0834 | 1215530.4863 | 2724887.9663 | 1215528.3674
18 | 2724979.3157 | 1215600.5679 | 2724999.358 | 1215605.4475 | 2725014.7752 | 1215609.196 | 2725018.3591 | 1215612.1623 | 2725020.9495 | 1215616.4978 | 2725021.8708 | 1215621.0985 | 2725021.2485 | 1215625.778 | 2725017.4104 | 1215638.9078 | 2725013.0152 | 1215653.9718 | 2725010.7326 | 1215661.7523 | 2725009.9621 | 1215669.5088 | 2725011.2429 | 1215680.144
19 | 2724685.9103 | 1215444.2019 | 2724694.0911 | 1215455.1037 | 2724699.7178 | 1215462.4605 | 2724711.3982 | 1215470.5667
20 | 2725653.8557 | 1215978.1883 | 2725654.2699 | 1215983.757 | 2725660.6342 | 1215983.4353 | 2725663.2417 | 1215983.6905 | 2725666.8253 | 1215987.002 | 2725674.0468 | 1215991.4133 | 2725679.616 | 1216000.6935 | 2725683.3241 | 1215992.3429 | 2725686.1336 | 1215983.0282 | 2725690.357 | 1215965.737 | 2725702.7104 | 1215929.9694 | 2725705.7807 | 1215923.0509 | 2725716.6506 | 1215902.8755 | 2725720.9516 | 1215897.0282 | 2725736.2693 | 1215878.8148 | 2725740.8355 | 1215870.4824 | 2725742.8955 | 1215861.7745 | 2725743.1497 | 1215840.0184 | 2725743.9128 | 1215833.3737 | 2725747.9113 | 1215827.1087 | 2725768.6161 | 1215806.3069 | 2725775.5753 | 1215798.3253 | 2725782.6205 | 1215788.7887 | 2725787.7904 | 1215778.8566 | 2725791.8492 | 1215767.222 | 2725794.2791 | 1215758.2663 | 2725795.2177 | 1215748.7119 | 2725795.732 | 1215735.8682
21 | 2725937.0953 | 1215434.2718 | 2725935.7124 | 1215445.785 | 2725936.1014 | 1215452.8988 | 2725939.0097 | 1215460.1326 | 2725939.2818 | 1215464.1526 | 2725938.1467 | 1215466.8196 | 2725935.7792 | 1215468.1373 | 2725933.681 | 1215468.2152 | 2725930.5973 | 1215468.1945
22 | 2725930.5973 | 1215468.1945 | 2725928.3305 | 1215466.1895 | 2725924.0035 | 1215460.6604 | 2725920.679 | 1215453.707 | 2725918.8437 | 1215446.7405 | 2725918.4561 | 1215439.56 | 2725918.843 | 1215429.8828 | 2725921.0024 | 1215410.0788
23 | 2725630.0716 | 1215981.5341 | 2725653.8557 | 1215978.1883
24 | 2725926.5009 | 1215370.9094 | 2725926.9667 | 1215374.3887 | 2725926.4999 | 1215379.5829 | 2725923.2546 | 1215394.0368 | 2725921.8866 | 1215401.9697 | 2725921.0024 | 1215410.0788
25 | 2725926.5009 | 1215370.9094 | 2725933.0815 | 1215374.7626 | 2725938.4334 | 1215379.6016
26 | 2725926.5009 | 1215370.9094 | 2725923.2292 | 1215361.0993 | 2725918.8425 | 1215350.4872 | 2725909.2726 | 1215333.1604
27 | 2725909.2726 | 1215333.1604 | 2725920.9995 | 1215330.7395 | 2725925.611 | 1215330.7147 | 2725929.0831 | 1215332.3546
28 | 2725954.4594 | 1215367.4974 | 2725948.262 | 1215357.3807 | 2725942.8946 | 1215350.0394 | 2725931.8462 | 1215333.6598 | 2725929.0831 | 1215332.3546
29 | 2725954.4594 | 1215367.4974 | 2725955.8425 | 1215367.471 | 2725956.5904 | 1215366.2303 | 2725956.8181 | 1215361.2089 | 2725954.4286 | 1215354.9424

## bus_geodata
| x | y | coords
0 | 2724850.4879 | 1215315.479
1 | 2724843.3267 | 1215311.1925
2 | 2724939.0243 | 1215367.7859
3 | 2724919.7418 | 1215284.9727
4 | 2724829.0834 | 1215436.2586
5 | 2725731.9223 | 1215581.0798
6 | 2725761.3507 | 1215607.531
7 | 2724846.1094 | 1215435.7592
8 | 2724827.7735 | 1215464.6397
9 | 2724847.1919 | 1215481.6065
10 | 2725616.8807 | 1215849.2301
11 | 2724999.1101 | 1215765.6676
12 | 2725652.1788 | 1215914.0137
13 | 2724887.9663 | 1215528.3674
14 | 2724873.7254 | 1215503.2651
15 | 2724979.3157 | 1215600.5679
16 | 2725011.2429 | 1215680.144
17 | 2724685.9103 | 1215444.2019
18 | 2724711.3982 | 1215470.5667
19 | 2725795.732 | 1215735.8682
20 | 2725930.5973 | 1215468.1945
21 | 2725653.8557 | 1215978.1883
22 | 2725937.0953 | 1215434.2718
23 | 2725921.0024 | 1215410.0788
24 | 2725630.0716 | 1215981.5341
25 | 2725926.5009 | 1215370.9094
26 | 2725938.4334 | 1215379.6016
27 | 2725909.2726 | 1215333.1604
28 | 2725929.0831 | 1215332.3546
29 | 2725954.4594 | 1215367.4974
30 | 2725954.4286 | 1215354.9424
31 | 2725731.9223 | 1215581.0798

## line_std_types
| c_nf_per_km | r_ohm_per_km | x_ohm_per_km | max_i_ka | type | q_mm2 | alpha | voltage_rating
NAYY 4x50 SE | 210 | 0.642 | 0.083 | 0.142 | cs | 50 | 0.00403 | LV
NAYY 4x120 SE | 264 | 0.225 | 0.08 | 0.242 | cs | 120 | 0.00403 | LV
NAYY 4x150 SE | 261 | 0.208 | 0.08 | 0.27 | cs | 150 | 0.00403 | LV
NA2XS2Y 1x95 RM/25 12/20 kV | 216 | 0.313 | 0.132 | 0.252 | cs | 95 | 0.00403 | MV
NA2XS2Y 1x185 RM/25 12/20 kV | 273 | 0.161 | 0.117 | 0.362 | cs | 185 | 0.00403 | MV
NA2XS2Y 1x240 RM/25 12/20 kV | 304 | 0.122 | 0.112 | 0.421 | cs | 240 | 0.00403 | MV
NA2XS2Y 1x95 RM/25 6/10 kV | 315 | 0.313 | 0.123 | 0.249 | cs | 95 | 0.00403 | MV
NA2XS2Y 1x185 RM/25 6/10 kV | 406 | 0.161 | 0.11 | 0.358 | cs | 185 | 0.00403 | MV
NA2XS2Y 1x240 RM/25 6/10 kV | 456 | 0.122 | 0.105 | 0.416 | cs | 240 | 0.00403 | MV
NA2XS2Y 1x150 RM/25 12/20 kV | 250 | 0.206 | 0.116 | 0.319 | cs | 150 | 0.00403 | MV
NA2XS2Y 1x120 RM/25 12/20 kV | 230 | 0.253 | 0.119 | 0.283 | cs | 120 | 0.00403 | MV
NA2XS2Y 1x70 RM/25 12/20 kV | 190 | 0.443 | 0.132 | 0.22 | cs | 70 | 0.00403 | MV
NA2XS2Y 1x150 RM/25 6/10 kV | 360 | 0.206 | 0.11 | 0.315 | cs | 150 | 0.00403 | MV
NA2XS2Y 1x120 RM/25 6/10 kV | 340 | 0.253 | 0.113 | 0.28 | cs | 120 | 0.00403 | MV
NA2XS2Y 1x70 RM/25 6/10 kV | 280 | 0.443 | 0.123 | 0.217 | cs | 70 | 0.00403 | MV
N2XS(FL)2Y 1x120 RM/35 64/110 kV | 112 | 0.153 | 0.166 | 0.366 | cs | 120 | 0.00393 | HV
N2XS(FL)2Y 1x185 RM/35 64/110 kV | 125 | 0.099 | 0.156 | 0.457 | cs | 185 | 0.00393 | HV
N2XS(FL)2Y 1x240 RM/35 64/110 kV | 135 | 0.075 | 0.149 | 0.526 | cs | 240 | 0.00393 | HV
N2XS(FL)2Y 1x300 RM/35 64/110 kV | 144 | 0.06 | 0.144 | 0.588 | cs | 300 | 0.00393 | HV
15-AL1/3-ST1A 0.4 | 11 | 1.8769 | 0.35 | 0.105 | ol | 16 | 0.00403 | LV
24-AL1/4-ST1A 0.4 | 11.25 | 1.2012 | 0.335 | 0.14 | ol | 24 | 0.00403 | LV
48-AL1/8-ST1A 0.4 | 12.2 | 0.5939 | 0.3 | 0.21 | ol | 48 | 0.00403 | LV
94-AL1/15-ST1A 0.4 | 13.2 | 0.306 | 0.29 | 0.35 | ol | 94 | 0.00403 | LV
34-AL1/6-ST1A 10.0 | 9.7 | 0.8342 | 0.36 | 0.17 | ol | 34 | 0.00403 | MV
48-AL1/8-ST1A 10.0 | 10.1 | 0.5939 | 0.35 | 0.21 | ol | 48 | 0.00403 | MV
70-AL1/11-ST1A 10.0 | 10.4 | 0.4132 | 0.339 | 0.29 | ol | 70 | 0.00403 | MV
94-AL1/15-ST1A 10.0 | 10.75 | 0.306 | 0.33 | 0.35 | ol | 94 | 0.00403 | MV
122-AL1/20-ST1A 10.0 | 11.1 | 0.2376 | 0.323 | 0.41 | ol | 122 | 0.00403 | MV
149-AL1/24-ST1A 10.0 | 11.25 | 0.194 | 0.315 | 0.47 | ol | 149 | 0.00403 | MV
34-AL1/6-ST1A 20.0 | 9.15 | 0.8342 | 0.382 | 0.17 | ol | 34 | 0.00403 | MV
48-AL1/8-ST1A 20.0 | 9.5 | 0.5939 | 0.372 | 0.21 | ol | 48 | 0.00403 | MV
70-AL1/11-ST1A 20.0 | 9.7 | 0.4132 | 0.36 | 0.29 | ol | 70 | 0.00403 | MV
94-AL1/15-ST1A 20.0 | 10 | 0.306 | 0.35 | 0.35 | ol | 94 | 0.00403 | MV
122-AL1/20-ST1A 20.0 | 10.3 | 0.2376 | 0.344 | 0.41 | ol | 122 | 0.00403 | MV
149-AL1/24-ST1A 20.0 | 10.5 | 0.194 | 0.337 | 0.47 | ol | 149 | 0.00403 | MV
184-AL1/30-ST1A 20.0 | 10.75 | 0.1571 | 0.33 | 0.535 | ol | 184 | 0.00403 | MV
243-AL1/39-ST1A 20.0 | 11 | 0.1188 | 0.32 | 0.645 | ol | 243 | 0.00403 | MV
48-AL1/8-ST1A 110.0 | 8 | 0.5939 | 0.46 | 0.21 | ol | 48 | 0.00403 | HV
70-AL1/11-ST1A 110.0 | 8.4 | 0.4132 | 0.45 | 0.29 | ol | 70 | 0.00403 | HV
94-AL1/15-ST1A 110.0 | 8.65 | 0.306 | 0.44 | 0.35 | ol | 94 | 0.00403 | HV
122-AL1/20-ST1A 110.0 | 8.5 | 0.2376 | 0.43 | 0.41 | ol | 122 | 0.00403 | HV
149-AL1/24-ST1A 110.0 | 8.75 | 0.194 | 0.41 | 0.47 | ol | 149 | 0.00403 | HV
184-AL1/30-ST1A 110.0 | 8.8 | 0.1571 | 0.4 | 0.535 | ol | 184 | 0.00403 | HV
243-AL1/39-ST1A 110.0 | 9 | 0.1188 | 0.39 | 0.645 | ol | 243 | 0.00403 | HV
305-AL1/39-ST1A 110.0 | 9.2 | 0.0949 | 0.38 | 0.74 | ol | 305 | 0.00403 | HV
490-AL1/64-ST1A 110.0 | 9.75 | 0.059 | 0.37 | 0.96 | ol | 490 | 0.00403 | HV
679-AL1/86-ST1A 110.0 | 9.95 | 0.042 | 0.36 | 1.15 | ol | 679 | 0.00403 | HV
490-AL1/64-ST1A 220.0 | 10 | 0.059 | 0.285 | 0.96 | ol | 490 | 0.00403 | HV
679-AL1/86-ST1A 220.0 | 11.7 | 0.042 | 0.275 | 1.15 | ol | 679 | 0.00403 | HV
490-AL1/64-ST1A 380.0 | 11 | 0.059 | 0.253 | 0.96 | ol | 490 | 0.00403 | HV
679-AL1/86-ST1A 380.0 | 14.6 | 0.042 | 0.25 | 1.15 | ol | 679 | 0.00403 | HV

## trafo_std_types
| i0_percent | pfe_kw | vkr_percent | sn_mva | vn_lv_kv | vn_hv_kv | vk_percent | shift_degree | vector_group | tap_side | tap_neutral | tap_min | tap_max | tap_step_degree | tap_step_percent | tap_phase_shifter
160 MVA 380/110 kV | 0.06 | 60 | 0.25 | 160 | 110 | 380 | 12.2 | 0 | Yy0 | hv | 0 | -9 | 9 | 0 | 1.5 | FALSE
100 MVA 220/110 kV | 0.06 | 55 | 0.26 | 100 | 110 | 220 | 12 | 0 | Yy0 | hv | 0 | -9 | 9 | 0 | 1.5 | FALSE
63 MVA 110/20 kV | 0.04 | 22 | 0.32 | 63 | 20 | 110 | 18 | 150 | YNd5 | hv | 0 | -9 | 9 | 0 | 1.5 | FALSE
40 MVA 110/20 kV | 0.05 | 18 | 0.34 | 40 | 20 | 110 | 16.2 | 150 | YNd5 | hv | 0 | -9 | 9 | 0 | 1.5 | FALSE
25 MVA 110/20 kV | 0.07 | 14 | 0.41 | 25 | 20 | 110 | 12 | 150 | YNd5 | hv | 0 | -9 | 9 | 0 | 1.5 | FALSE
63 MVA 110/10 kV | 0.04 | 22 | 0.32 | 63 | 10 | 110 | 18 | 150 | YNd5 | hv | 0 | -9 | 9 | 0 | 1.5 | FALSE
40 MVA 110/10 kV | 0.05 | 18 | 0.34 | 40 | 10 | 110 | 16.2 | 150 | YNd5 | hv | 0 | -9 | 9 | 0 | 1.5 | FALSE
25 MVA 110/10 kV | 0.07 | 14 | 0.41 | 25 | 10 | 110 | 12 | 150 | YNd5 | hv | 0 | -9 | 9 | 0 | 1.5 | FALSE
0.25 MVA 20/0.4 kV | 0.32 | 0.8 | 1.44 | 0.25 | 0.4 | 20 | 6 | 150 | Yzn5 | hv | 0 | -2 | 2 | 0 | 2.5 | FALSE
0.4 MVA 20/0.4 kV | 0.3375 | 1.35 | 1.425 | 0.4 | 0.4 | 20 | 6 | 150 | Dyn5 | hv | 0 | -2 | 2 | 0 | 2.5 | FALSE
0.63 MVA 20/0.4 kV | 0.2619 | 1.65 | 1.206 | 0.63 | 0.4 | 20 | 6 | 150 | Dyn5 | hv | 0 | -2 | 2 | 0 | 2.5 | FALSE
0.25 MVA 10/0.4 kV | 0.24 | 0.6 | 1.2 | 0.25 | 0.4 | 10 | 4 | 150 | Dyn5 | hv | 0 | -2 | 2 | 0 | 2.5 | FALSE
0.4 MVA 10/0.4 kV | 0.2375 | 0.95 | 1.325 | 0.4 | 0.4 | 10 | 4 | 150 | Dyn5 | hv | 0 | -2 | 2 | 0 | 2.5 | FALSE
0.63 MVA 10/0.4 kV | 0.1873 | 1.18 | 1.0794 | 0.63 | 0.4 | 10 | 4 | 150 | Dyn5 | hv | 0 | -2 | 2 | 0 | 2.5 | FALSE

## trafo3w_std_types
| sn_hv_mva | sn_mv_mva | sn_lv_mva | vn_hv_kv | vn_mv_kv | vn_lv_kv | vk_hv_percent | vk_mv_percent | vk_lv_percent | vkr_hv_percent | vkr_mv_percent | vkr_lv_percent | pfe_kw | i0_percent | shift_mv_degree | shift_lv_degree | vector_group | tap_side | tap_neutral | tap_min | tap_max | tap_step_percent
63/25/38 MVA 110/20/10 kV | 63 | 25 | 38 | 110 | 20 | 10 | 10.4 | 10.4 | 10.4 | 0.28 | 0.32 | 0.35 | 35 | 0.89 | 0 | 0 | YN0yn0yn0 | hv | 0 | -10 | 10 | 1.2
63/25/38 MVA 110/10/10 kV | 63 | 25 | 38 | 110 | 10 | 10 | 10.4 | 10.4 | 10.4 | 0.28 | 0.32 | 0.35 | 35 | 0.89 | 0 | 0 | YN0yn0yn0 | hv | 0 | -10 | 10 | 1.2

## fuse_std_types
| fuse_type | i_rated_a | t_avg | t_min | t_total | x_avg | x_min | x_total
HV 100A | HV 100A | 100 | 0 | [10.0, 3.64, 0.854, 0.281, 0.1, 0.0531, 0.022, 0.01] | [10.0, 4.267, 1.21, 0.403, 0.1, 0.058, 0.022, 0.01] | 0 | [300.0, 350.0, 450.0, 550.0, 700.0, 850.0, 1200.0, 1752.0] | [600.0, 700.0, 900.0, 1150.0, 1665.0, 2000.0, 3000.0, 4313.0]
HV 10A | HV 10A | 10 | 0 | [10.0, 1675.0, 0.344, 0.156, 0.1, 0.0417, 0.0171, 0.01] | [10.0, 1.3, 0.3, 0.155, 0.1, 0.0555, 0.023, 0.01] | 0 | [30.0, 32.0, 35.0, 37.0, 39.0, 50.0, 70.0, 88.0] | [60.0, 70.0, 80.0, 87.0, 94.0, 110.0, 150.0, 216.0]
HV 125A | HV 125A | 125 | 0 | [10.0, 1.82, 0.344, 0.1, 0.0467, 0.0269, 0.01] | [10.0, 2.478, 0.426, 0.1, 0.0427, 0.0211, 0.01] | 0 | [375.0, 500.0, 700.0, 925.0, 1200.0, 1500.0, 2341.0] | [750.0, 1000.0, 1500.0, 2200.0, 3000.0, 4000.0, 5765.0]
HV 160A | HV 160A | 160 | 0 | [10.0, 4.15, 1.03, 0.198, 0.1, 0.051, 0.0172, 0.01] | [10.0, 2.3, 0.734, 0.274, 0.1, 0.046, 0.0177, 0.01] | 0 | [480.0, 550.0, 700.0, 1000.0, 1260.0, 1600.0, 2500.0, 3227.0] | [960.0, 1300.0, 1700.0, 2200.0, 2996.0, 4000.0, 6000.0, 7946.0]
HV 16A | HV 16A | 16 | 0 | [10.0, 0.352, 0.164, 0.1, 0.0649, 0.0342, 0.01] | [10.0, 2.34, 0.722, 0.181, 0.1, 0.055, 0.0296, 0.01] | 0 | [48.0, 60.0, 65.0, 71.0, 80.0, 100.0, 162.0] | [96.0, 110.0, 125.0, 150.0, 168.0, 200.0, 250.0, 398.0]
HV 200A | HV 200A | 200 | 0 | [10.0, 4.267, 1.21, 0.403, 0.1, 0.058, 0.022, 0.01] | [10.0, 3.73, 1.654, 0.328, 0.1, 0.0531, 0.019, 0.01] | 0 | [600.0, 700.0, 900.0, 1150.0, 1665.0, 2000.0, 3000.0, 4313.0] | [1200.0, 1500.0, 1800.0, 2700.0, 3960.0, 5000.0, 7500.0, 10620.0]
HV 20A | HV 20A | 20 | 0 | [10.0, 1.3, 0.3, 0.155, 0.1, 0.0555, 0.023, 0.01] | [10.0, 1.3, 0.161, 0.1, 0.0611, 0.0399, 0.0141, 0.01] | 0 | [60.0, 70.0, 80.0, 87.0, 94.0, 110.0, 150.0, 216.0] | [120.0, 150.0, 200.0, 223.0, 260.0, 300.0, 450.0, 532.0]
HV 25A | HV 25A | 25 | 0 | [10.0, 2.512, 0.833, 0.299, 0.1, 0.0372, 0.0223, 0.01] | [10.0, 3.125, 0.597, 0.198, 0.1, 0.0378, 0.022, 0.01] | 0 | [75.0, 82.0, 90.0, 100.0, 124.0, 170.0, 200.0, 289.0] | [150.0, 170.0, 210.0, 250.0, 294.0, 400.0, 500.0, 711.0]
HV 31.5A | HV 31.5A | 31.5 | 0 | [10.0, 2.34, 0.722, 0.181, 0.1, 0.055, 0.0296, 0.01] | [10.0, 2.84, 0.368, 0.164, 0.1, 0.0621, 0.0378, 0.0195, 0.01] | 0 | [95.0, 110.0, 125.0, 150.0, 165.0, 200.0, 250.0, 390.0] | [189.0, 220.0, 300.0, 350.0, 393.0, 450.0, 530.0, 700.0, 960.0]
HV 40A | HV 40A | 40 | 0 | [10.0, 1.3, 0.161, 0.1, 0.0611, 0.0399, 0.0141, 0.01] | [10.0, 2.05, 0.369, 0.198, 0.1, 0.051, 0.0298, 0.01] | 0 | [120.0, 150.0, 200.0, 223.0, 260.0, 300.0, 450.0, 532.0] | [240.0, 300.0, 400.0, 450.0, 530.0, 650.0, 800.0, 1311.0]
HV 50A | HV 50A | 50 | 0 | [10.0, 3.215, 0.597, 0.198, 0.1, 0.0378, 0.022, 0.01] | [10.0, 3.64, 0.854, 0.281, 0.1, 0.0531, 0.022, 0.01] | 0 | [150.0, 170.0, 210.0, 250.0, 294.0, 400.0, 500.0, 711.0] | [300.0, 350.0, 450.0, 550.0, 700.0, 850.0, 1200.0, 1752.0]
HV 6.3A | HV 6.3A | 6.3 | 0 | [10.0, 1.39, 0.344, 0.168, 0.1, 0.056, 0.0263, 0.01] | [10.0, 1.711, 0.516, 0.198, 0.1, 0.0634, 0.0303, 0.01] | 0 | [19.0, 19.5, 20.4, 20.8, 22.0, 25.0, 32.0, 48.0] | [38.0, 40.0, 43.0, 48.0, 53.0, 60.0, 75.0, 118.0]
HV 63A | HV 63A | 63 | 0 | [10.0, 2.84, 0.368, 0.164, 0.1, 0.0621, 0.0378, 0.0195, 0.01] | [10.0, 1.82, 0.344, 0.1, 0.0467, 0.0269, 0.01] | 0 | [189.0, 220.0, 300.0, 350.0, 393.0, 450.0, 530.0, 700.0, 961.0] | [378.0, 500.0, 700.0, 934.0, 1200.0, 1500.0, 2366.0]
HV 80A | HV 80A | 80 | 0 | [10.0, 2.05, 0.369, 0.198, 0.1, 0.051, 0.0298, 0.01] | [10.0, 4.15, 1.03, 0.198, 0.1, 0.051, 0.0172, 0.01] | 0 | [240.0, 300.0, 400.0, 450.0, 530.0, 650.0, 800.0, 1311.0] | [480.0, 550.0, 700.0, 1000.0, 1260.0, 1600.0, 2500.0, 3227.0]
Siemens NH-1-100 | Siemens NH-1-100 | 100 | [5400.0, 2000.0, 400.0, 20.0, 1.0, 0.2, 0.012, 0.004] | 0 | 0 | [150.0, 190.0, 250.0, 430.0, 900.0, 1250.0, 2700.0, 3600.0] | 0 | 0
Siemens NH-1-125 | Siemens NH-1-125 | 125 | [4800.0, 120.0, 7.0, 0.1, 0.004] | 0 | 0 | [180.0, 400.0, 740.0, 2000.0, 4250.0] | 0 | 0
Siemens NH-1-16 | Siemens NH-1-16 | 16 | [4000.0, 400.0, 2.0, 0.1, 0.04, 0.01] | 0 | 0 | [26.0, 35.0, 75.0, 150.0, 200.0, 300.0] | 0 | 0
Siemens NH-1-160 | Siemens NH-1-160 | 160 | [4800.0, 120.0, 7.0, 0.1, 0.004] | 0 | 0 | [210.0, 500.0, 900.0, 2300.0, 5000.0] | 0 | 0
Siemens NH-1-25 | Siemens NH-1-25 | 25 | [4000.0, 1000.0, 10.0, 0.2, 0.02, 0.01] | 0 | 0 | [40.0, 50.0, 100.0, 210.0, 400.0, 500.0] | 0 | 0
Siemens NH-1-50 | Siemens NH-1-50 | 50 | [4000.0, 40.0, 4.0, 1.0, 0.02, 0.01] | 0 | 0 | [86.0, 200.0, 300.0, 400.0, 1000.0, 1280.0] | 0 | 0
Siemens NH-1-63 | Siemens NH-1-63 | 63 | [4000.0, 100.0, 10.0, 2.0, 0.04, 0.01] | 0 | 0 | [100.0, 200.0, 300.0, 400.0, 1000.0, 1500.0] | 0 | 0
Siemens NH-1-80 | Siemens NH-1-80 | 80 | [4800.0, 120.0, 7.0, 0.1, 0.01] | 0 | 0 | [150.58, 250.0, 450.0, 1150.0, 2470.0] | 0 | 0
Siemens NH-2-1000 | Siemens NH-2-1000 | 1000 | [4800.0, 120.0, 7.0, 0.1, 0.004] | 0 | 0 | [1900.0, 3500.0, 8400.0, 24000.0, 52000.0] | 0 | 0
Siemens NH-2-200 | Siemens NH-2-200 | 200 | [4800.0, 120.0, 7.0, 0.1, 0.004] | 0 | 0 | [280.0, 650.0, 1200.0, 3000.0, 7000.0] | 0 | 0
Siemens NH-2-224 | Siemens NH-2-224 | 224 | [4800.0, 120.0, 7.0, 0.2, 0.04, 0.004] | 0 | 0 | [400.0, 750.0, 1453.0, 3025.0, 4315.0, 7600.0] | 0 | 0
Siemens NH-2-250 | Siemens NH-2-250 | 250 | [4800.0, 120.0, 7.0, 0.1, 0.004] | 0 | 0 | [450.0, 800.0, 1650.0, 4000.0, 8500.0] | 0 | 0
Siemens NH-2-315 | Siemens NH-2-315 | 315 | [4800.0, 120.0, 7.0, 0.1, 0.004] | 0 | 0 | [550.0, 920.0, 1900.0, 5000.0, 11000.0] | 0 | 0
Siemens NH-2-355 | Siemens NH-2-355 | 355 | [4800.0, 120.0, 6.0, 0.1, 0.004] | 0 | 0 | [650.0, 1116.27, 2350.0, 5840.0, 12790.0] | 0 | 0
Siemens NH-2-400 | Siemens NH-2-400 | 400 | [4800.0, 120.0, 7.0, 0.1, 0.004] | 0 | 0 | [720.0, 1350.0, 2800.0, 6500.0, 15000.0] | 0 | 0
Siemens NH-2-425 | Siemens NH-2-425 | 425 | [4800.0, 120.0, 7.0, 0.1, 0.004] | 0 | 0 | [850.0, 1500.0, 3050.0, 7500.0, 16500.0] | 0 | 0
Siemens NH-2-630 | Siemens NH-2-630 | 630 | [4800.0, 120.0, 7.0, 0.1, 0.004] | 0 | 0 | [1200.0, 2000.0, 4800.0, 12000.0, 26000.0] | 0 | 0

## res_bus
| vm_pu | va_degree | p_mw | q_mvar
0 | 0.97877 | -0.41105 | 0.00084645 | 0.00021214
1 | 0.97879 | -0.41069 | 0 | 0
2 | 0.97863 | -0.4139 | 0.0014988 | 0.00037564
3 | 0.97831 | -0.42022 | 0.0022075 | 0.00055324
4 | 0.9799 | -0.38887 | 0 | 0
5 | 1 | 0 | -0.026779 | -0.0063657
6 | 0.99891 | -0.020842 | 0 | 0
7 | 0.97986 | -0.38954 | 0.0020997 | 0.00052623
8 | 0.98008 | -0.38535 | 0.001158 | 0.00029021
9 | 0.98028 | -0.38141 | 0 | 0
10 | 0.98997 | -0.19235 | 0.0027652 | 0.00069302
11 | 0.98385 | -0.3114 | 0.00049643 | 0.00012442
12 | 0.99095 | -0.1734 | 0 | 0
13 | 0.98081 | -0.37086 | 0.00081158 | 0.0002034
14 | 0.98056 | -0.37587 | 0.00076054 | 0.00019061
15 | 0.98195 | -0.34851 | 0 | 0
16 | 0.983 | -0.32806 | 0 | 0
17 | 0.98016 | -0.38377 | 0 | 0
18 | 0.98013 | -0.38427 | 0.00074069 | 0.00018564
19 | 0.99675 | -0.062082 | 0 | 0
20 | 0.99717 | -0.054382 | 0 | 0
21 | 0.99175 | -0.15808 | 0 | 0
22 | 0.9971 | -0.055729 | 0.0018585 | 0.00046577
23 | 0.99678 | -0.061831 | 0.0013785 | 0.00034549
24 | 0.99169 | -0.15924 | 0.0027379 | 0.00068619
25 | 0.99658 | -0.065666 | 0 | 0
26 | 0.99655 | -0.066267 | 0.0023112 | 0.00057923
27 | 0.99646 | -0.067992 | 0 | 0
28 | 0.9964 | -0.069134 | 0.0012265 | 0.0003074
29 | 0.99633 | -0.070638 | 0 | 0
30 | 0.9963 | -0.071138 | 0.0019559 | 0.0004902
31 | 0.99998 | 149.9956 | 0 | 0

## res_line
| p_from_mw | q_from_mvar | p_to_mw | q_to_mvar | pl_mw | ql_mvar | i_from_ka | i_to_ka | i_ka | vm_from_pu | va_from_degree | vm_to_pu | va_to_degree | loading_percent
0 | -0.0023455 | -0.0005866 | 0.0023455 | 0.00058652 | 3.9785e-08 | -7.9437e-08 | 0.0035653 | 0.0035653 | 0.0035653 | 0.97877 | -0.41105 | 0.97879 | -0.41069 | 0.97949
1 | 0.001499 | 0.00037446 | -0.0014988 | -0.00037564 | 2.03e-07 | -1.1802e-06 | 0.0022785 | 0.002279 | 0.002279 | 0.97877 | -0.41105 | 0.97863 | -0.4139 | 0.62609
2 | 0.0022085 | 0.00055091 | -0.0022075 | -0.00055324 | 1.0007e-06 | -2.3341e-06 | 0.0033565 | 0.0033576 | 0.0033576 | 0.97879 | -0.41069 | 0.97831 | -0.42022 | 0.92241
3 | -0.004554 | -0.0011374 | 0.0045587 | 0.0011371 | 4.723e-06 | -2.8555e-07 | 0.0069218 | 0.0069206 | 0.0069218 | 0.97879 | -0.41069 | 0.9799 | -0.38887 | 1.9016
4 | 0.0020998 | 0.00052605 | -0.0020997 | -0.00052623 | 6.789e-08 | -1.8086e-07 | 0.0031885 | 0.0031886 | 0.0031886 | 0.9799 | -0.38887 | 0.97986 | -0.38954 | 0.87599
5 | -0.0066585 | -0.0016632 | 0.0066596 | 0.0016635 | 1.1122e-06 | 3.4615e-07 | 0.010109 | 0.010109 | 0.010109 | 0.9799 | -0.38887 | 0.98008 | -0.38535 | 2.7772
6 | 0.025129 | 0.0063656 | -0.025104 | -0.0063501 | 2.513e-05 | 1.5456e-05 | 0.037416 | 0.037417 | 0.037417 | 1 | 0 | 0.99891 | -0.020842 | 10.2793
7 | 0.016355 | 0.0041568 | -0.016323 | -0.004138 | 3.2416e-05 | 1.8847e-05 | 0.024384 | 0.024384 | 0.024384 | 0.99891 | -0.020842 | 0.99675 | -0.062082 | 6.699
8 | 0.0087489 | 0.0021933 | -0.0087349 | -0.0021872 | 1.3965e-05 | 6.0727e-06 | 0.013033 | 0.013034 | 0.013034 | 0.99891 | -0.020842 | 0.99717 | -0.054382 | 3.5807
9 | -0.0078175 | -0.0019537 | 0.007819 | 0.0019543 | 1.4659e-06 | 5.883e-07 | 0.011867 | 0.011867 | 0.011867 | 0.98008 | -0.38535 | 0.98028 | -0.38141 | 3.2602
10 | 0.00074079 | 0.00018303 | -0.00074071 | -0.00018518 | 8.2931e-08 | -2.1537e-06 | 0.0011236 | 0.0011243 | 0.0011243 | 0.98028 | -0.38141 | 0.98016 | -0.38377 | 0.30888
11 | -0.0085598 | -0.0021374 | 0.008562 | 0.0021384 | 2.2506e-06 | 9.9191e-07 | 0.012991 | 0.01299 | 0.012991 | 0.98028 | -0.38141 | 0.98056 | -0.37587 | 3.5688
12 | 0.010722 | 0.002703 | -0.010662 | -0.0026721 | 6.0774e-05 | 3.0929e-05 | 0.016122 | 0.016125 | 0.016125 | 0.98997 | -0.19235 | 0.98385 | -0.3114 | 4.4299
13 | -0.013487 | -0.0033961 | 0.0135 | 0.0034029 | 1.2234e-05 | 6.8086e-06 | 0.020278 | 0.020278 | 0.020278 | 0.98997 | -0.19235 | 0.99095 | -0.1734 | 5.571
14 | 0.010165 | 0.0025477 | -0.010157 | -0.0025437 | 8.0637e-06 | 4.0065e-06 | 0.015374 | 0.015375 | 0.015375 | 0.98385 | -0.3114 | 0.983 | -0.32806 | 4.2238
15 | -0.0135 | -0.0034029 | 0.01351 | 0.0034084 | 9.9007e-06 | 5.5086e-06 | 0.020278 | 0.020278 | 0.020278 | 0.99095 | -0.1734 | 0.99175 | -0.15808 | 5.5709
16 | 0.0093248 | 0.00233 | -0.0093226 | -0.002329 | 2.2227e-06 | 1.0487e-06 | 0.014144 | 0.014144 | 0.014144 | 0.98081 | -0.37086 | 0.98056 | -0.37587 | 3.8858
17 | -0.010136 | -0.0025334 | 0.010147 | 0.0025388 | 1.0777e-05 | 5.361e-06 | 0.015376 | 0.015375 | 0.015376 | 0.98081 | -0.37086 | 0.98195 | -0.34851 | 4.2241
18 | -0.010147 | -0.0025388 | 0.010157 | 0.0025437 | 9.8824e-06 | 4.913e-06 | 0.015375 | 0.015375 | 0.015375 | 0.98195 | -0.34851 | 0.983 | -0.32806 | 4.2239
19 | 0.00074071 | 0.00018518 | -0.00074069 | -0.00018564 | 1.757e-08 | -4.5582e-07 | 0.0011243 | 0.0011245 | 0.0011245 | 0.98016 | -0.38377 | 0.98013 | -0.38427 | 0.30893
20 | 0.016323 | 0.004138 | -0.016248 | -0.0040944 | 7.4961e-05 | 4.3616e-05 | 0.024384 | 0.024386 | 0.024386 | 0.99675 | -0.062082 | 0.99175 | -0.15808 | 6.6994
21 | 0.0018586 | 0.00046531 | -0.0018585 | -0.00046577 | 1.1918e-07 | -4.627e-07 | 0.0027733 | 0.0027735 | 0.0027735 | 0.99717 | -0.054382 | 0.9971 | -0.055729 | 0.76194
22 | 0.0068763 | 0.0017219 | -0.0068739 | -0.0017212 | 2.4382e-06 | 7.5516e-07 | 0.010261 | 0.010261 | 0.010261 | 0.99717 | -0.054382 | 0.99678 | -0.061831 | 2.8189
23 | 0.0027381 | 0.00068598 | -0.0027379 | -0.00068619 | 1.5158e-07 | -2.1201e-07 | 0.0041081 | 0.0041082 | 0.0041082 | 0.99175 | -0.15808 | 0.99169 | -0.15924 | 1.1286
24 | 0.0054954 | 0.0013757 | -0.0054944 | -0.0013756 | 1.003e-06 | 1.2392e-07 | 0.0082031 | 0.0082033 | 0.0082033 | 0.99678 | -0.061831 | 0.99658 | -0.065666 | 2.2536
25 | 0.0023112 | 0.00057908 | -0.0023112 | -0.00057923 | 6.6152e-08 | -1.5067e-07 | 0.0034509 | 0.0034509 | 0.0034509 | 0.99658 | -0.065666 | 0.99655 | -0.066267 | 0.94806
26 | 0.0031832 | 0.00079648 | -0.0031828 | -0.0007968 | 3.5235e-07 | -3.1648e-07 | 0.0047524 | 0.0047526 | 0.0047526 | 0.99658 | -0.065666 | 0.99646 | -0.067992 | 1.3057
27 | 0.0031828 | 0.0007968 | -0.0031826 | -0.00079696 | 1.7301e-07 | -1.5533e-07 | 0.0047526 | 0.0047527 | 0.0047527 | 0.99646 | -0.067992 | 0.9964 | -0.069134 | 1.3057
28 | 0.0019561 | 0.00048956 | -0.001956 | -0.00049004 | 1.4006e-07 | -4.8045e-07 | 0.002921 | 0.0029212 | 0.0029212 | 0.9964 | -0.069134 | 0.99633 | -0.070638 | 0.80252
29 | 0.001956 | 0.00049004 | -0.0019559 | -0.0004902 | 4.659e-08 | -1.5978e-07 | 0.0029212 | 0.0029213 | 0.0029213 | 0.99633 | -0.070638 | 0.9963 | -0.071138 | 0.80254

## res_trafo
| p_hv_mw | q_hv_mvar | p_lv_mw | q_lv_mvar | pl_mw | ql_mvar | i_hv_ka | i_lv_ka | vm_hv_pu | va_hv_degree | vm_lv_pu | va_lv_degree | loading_percent
0 | -1.2729e-15 | -1.3162e-15 | 0.00165 | 1.2699e-07 | 0.00165 | 1.2699e-07 | 5.2857e-17 | 0.0023815 | 0.99998 | 149.9956 | 1 | 0 | 0.2619

## res_ext_grid
| p_mw | q_mvar
0 | 0.032646 | 0.0078361

## res_load
| p_mw | q_mvar
0 | 0.00084645 | 0.00021214
1 | 0.0014988 | 0.00037564
2 | 0.0022075 | 0.00055324
3 | 0.005867 | 0.0014704
4 | 0.0020997 | 0.00052623
5 | 0.001158 | 0.00029021
6 | 0.0027652 | 0.00069302
7 | 0.00049643 | 0.00012442
8 | 0.00081158 | 0.0002034
9 | 0.00076054 | 0.00019061
10 | 0.00074069 | 0.00018564
11 | 0.0018585 | 0.00046577
12 | 0.0013785 | 0.00034549
13 | 0.0027379 | 0.00068619
14 | 0.0023112 | 0.00057923
15 | 0.0012265 | 0.0003074
16 | 0.0019559 | 0.0004902

## dtypes
| element | column | dtype
0 | bus | name | object
1 | bus | vn_kv | float64
2 | bus | type | object
3 | bus | zone | object
4 | bus | in_service | bool
5 | load | name | object
6 | load | bus | uint32
7 | load | p_mw | float64
8 | load | q_mvar | float64
9 | load | const_z_percent | float64
10 | load | const_i_percent | float64
11 | load | sn_mva | float64
12 | load | scaling | float64
13 | load | in_service | bool
14 | load | type | object
15 | ext_grid | name | object
16 | ext_grid | bus | uint32
17 | ext_grid | vm_pu | float64
18 | ext_grid | va_degree | float64
19 | ext_grid | slack_weight | float64
20 | ext_grid | in_service | bool
21 | line | name | object
22 | line | std_type | object
23 | line | from_bus | uint32
24 | line | to_bus | uint32
25 | line | length_km | float64
26 | line | r_ohm_per_km | float64
27 | line | x_ohm_per_km | float64
28 | line | c_nf_per_km | float64
29 | line | g_us_per_km | float64
30 | line | max_i_ka | float64
31 | line | df | float64
32 | line | parallel | uint32
33 | line | type | object
34 | line | in_service | bool
35 | trafo | name | object
36 | trafo | std_type | object
37 | trafo | hv_bus | uint32
38 | trafo | lv_bus | uint32
39 | trafo | sn_mva | float64
40 | trafo | vn_hv_kv | float64
41 | trafo | vn_lv_kv | float64
42 | trafo | vk_percent | float64
43 | trafo | vkr_percent | float64
44 | trafo | pfe_kw | float64
45 | trafo | i0_percent | float64
46 | trafo | shift_degree | float64
47 | trafo | tap_side | object
48 | trafo | tap_neutral | int32
49 | trafo | tap_min | int32
50 | trafo | tap_max | int32
51 | trafo | tap_step_percent | float64
52 | trafo | tap_step_degree | float64
53 | trafo | tap_pos | int32
54 | trafo | tap_phase_shifter | bool
55 | trafo | parallel | uint32
56 | trafo | df | float64
57 | trafo | in_service | bool
58 | line_geodata | coords | object
59 | bus_geodata | x | float64
60 | bus_geodata | y | float64
61 | bus_geodata | coords | object
62 | res_bus | vm_pu | float64
63 | res_bus | va_degree | float64
64 | res_bus | p_mw | float64
65 | res_bus | q_mvar | float64
66 | res_line | p_from_mw | float64
67 | res_line | q_from_mvar | float64
68 | res_line | p_to_mw | float64
69 | res_line | q_to_mvar | float64
70 | res_line | pl_mw | float64
71 | res_line | ql_mvar | float64
72 | res_line | i_from_ka | float64
73 | res_line | i_to_ka | float64
74 | res_line | i_ka | float64
75 | res_line | vm_from_pu | float64
76 | res_line | va_from_degree | float64
77 | res_line | vm_to_pu | float64
78 | res_line | va_to_degree | float64
79 | res_line | loading_percent | float64
80 | res_trafo | p_hv_mw | float64
81 | res_trafo | q_hv_mvar | float64
82 | res_trafo | p_lv_mw | float64
83 | res_trafo | q_lv_mvar | float64
84 | res_trafo | pl_mw | float64
85 | res_trafo | ql_mvar | float64
86 | res_trafo | i_hv_ka | float64
87 | res_trafo | i_lv_ka | float64
88 | res_trafo | vm_hv_pu | float64
89 | res_trafo | va_hv_degree | float64
90 | res_trafo | vm_lv_pu | float64
91 | res_trafo | va_lv_degree | float64
92 | res_trafo | loading_percent | float64
93 | res_ext_grid | p_mw | float64
94 | res_ext_grid | q_mvar | float64
95 | res_load | p_mw | float64
96 | res_load | q_mvar | float64

## parameters
| version | format_version | converged | OPF_converged | name | f_hz | sn_mva
0 | 2.14.6 | 2.14.0 | TRUE | FALSE |  | 50 | 1