## bus
| name | vn_kv | type | zone | in_service
0 | bus_LV_1630-156_0_3_node_0 | 0.4 | n |  | TRUE
1 | bus_LV_1630-156_0_3_node_1 | 0.4 | n |  | TRUE
2 | bus_LV_1630-156_0_3_node_2 | 0.4 | n |  | TRUE
3 | bus_LV_1630-156_0_3_node_3 | 0.4 | n |  | TRUE
4 | bus_LV_1630-156_0_3_node_5 | 0.4 | n |  | TRUE
5 | bus_LV_1630-156_0_3_node_4 | 0.4 | n |  | TRUE
6 | bus_LV_1630-156_0_3_node_6 | 0.4 | n |  | TRUE
7 | bus_LV_1630-156_0_3_node_7 | 0.4 | n |  | TRUE
8 | bus_LV_1630-156_0_3_node_8 | 0.4 | n |  | TRUE
9 | bus_LV_1630-156_0_3_node_33 | 0.4 | n |  | TRUE
10 | bus_LV_1630-156_0_3_node_15 | 0.4 | n |  | TRUE
11 | bus_LV_1630-156_0_3_node_35 | 0.4 | n |  | TRUE
12 | bus_LV_1630-156_0_3_node_22 | 0.4 | n |  | TRUE
13 | bus_LV_1630-156_0_3_node_31 | 0.4 | n |  | TRUE
14 | bus_LV_1630-156_0_3_node_14 | 0.4 | n |  | TRUE
15 | bus_LV_1630-156_0_3_node_9 | 0.4 | n |  | TRUE
16 | bus_LV_1630-156_0_3_node_10 | 0.4 | n |  | TRUE
17 | bus_LV_1630-156_0_3_node_11 | 0.4 | n |  | TRUE
18 | bus_LV_1630-156_0_3_node_12 | 0.4 | n |  | TRUE
19 | bus_LV_1630-156_0_3_node_13 | 0.4 | n |  | TRUE
20 | bus_LV_1630-156_0_3_node_26 | 0.4 | n |  | TRUE
21 | bus_LV_1630-156_0_3_node_27 | 0.4 | n |  | TRUE
22 | bus_LV_1630-156_0_3_node_29 | 0.4 | n |  | TRUE
23 | bus_LV_1630-156_0_3_node_16 | 0.4 | n |  | TRUE
24 | bus_LV_1630-156_0_3_node_18 | 0.4 | n |  | TRUE
25 | bus_LV_1630-156_0_3_node_19 | 0.4 | n |  | TRUE
26 | bus_LV_1630-156_0_3_node_20 | 0.4 | n |  | TRUE
27 | bus_LV_1630-156_0_3_node_21 | 0.4 | n |  | TRUE
28 | bus_LV_1630-156_0_3_node_25 | 0.4 | n |  | TRUE
29 | bus_LV_1630-156_0_3_node_32 | 0.4 | n |  | TRUE
30 | bus_LV_1630-156_0_3_node_30 | 0.4 | n |  | TRUE
31 | bus_LV_1630-156_0_3_node_28 | 0.4 | n |  | TRUE
32 | bus_LV_1630-156_0_3_node_24 | 0.4 | n |  | TRUE
33 | bus_LV_1630-156_0_3_node_23 | 0.4 | n |  | TRUE
34 | bus_LV_1630-156_0_3_node_34 | 0.4 | n |  | TRUE
35 | bus_MV_20_1_node_113 | 20 | n |  | TRUE

## load
| name | bus | p_mw | q_mvar | const_z_percent | const_i_percent | sn_mva | scaling | in_service | type
0 | LV_1630-156_0_3_load_0 | 0 | 0.0048026 | 0.0012036 | 0 | 0 |  | 1 | TRUE | wye
1 | LV_1630-156_0_3_load_2 | 2 | 0.00086983 | 0.000218 | 0 | 0 |  | 1 | TRUE | wye
2 | LV_1630-156_0_3_load_3 | 3 | 0.0040574 | 0.0010169 | 0 | 0 |  | 1 | TRUE | wye
3 | LV_1630-156_0_3_load_5 | 4 | 0.00065463 | 0.00016407 | 0 | 0 |  | 1 | TRUE | wye
4 | LV_1630-156_0_3_load_4 | 5 | 0.0083867 | 0.0021019 | 0 | 0 |  | 1 | TRUE | wye
5 | LV_1630-156_0_3_load_7 | 7 | 0.029464 | 0.0073844 | 0 | 0 |  | 1 | TRUE | wye
6 | LV_1630-156_0_3_load_15 | 10 | 0.0088534 | 0.0022189 | 0 | 0 |  | 1 | TRUE | wye
7 | LV_1630-156_0_3_load_35 | 11 | 0.0042942 | 0.0010762 | 0 | 0 |  | 1 | TRUE | wye
8 | LV_1630-156_0_3_load_14 | 14 | 0.00015825 | 3.9662e-05 | 0 | 0 |  | 1 | TRUE | wye
9 | LV_1630-156_0_3_load_9 | 15 | 0.0029588 | 0.00074154 | 0 | 0 |  | 1 | TRUE | wye
10 | LV_1630-156_0_3_load_10 | 16 | 0.018805 | 0.0047129 | 0 | 0 |  | 1 | TRUE | wye
11 | LV_1630-156_0_3_load_13 | 19 | 0.060469 | 0.015155 | 0 | 0 |  | 1 | TRUE | wye
12 | LV_1630-156_0_3_load_29 | 22 | 0.034356 | 0.0086105 | 0 | 0 |  | 1 | TRUE | wye
13 | LV_1630-156_0_3_load_16 | 23 | 0.0070566 | 0.0017685 | 0 | 0 |  | 1 | TRUE | wye
14 | LV_1630-156_0_3_load_18 | 24 | 0.0080376 | 0.0020144 | 0 | 0 |  | 1 | TRUE | wye
15 | LV_1630-156_0_3_load_19 | 25 | 0.00087824 | 0.00022011 | 0 | 0 |  | 1 | TRUE | wye
16 | LV_1630-156_0_3_load_32 | 29 | 0.0025247 | 0.00063274 | 0 | 0 |  | 1 | TRUE | wye
17 | LV_1630-156_0_3_load_30 | 30 | 0.034351 | 0.0086092 | 0 | 0 |  | 1 | TRUE | wye
18 | LV_1630-156_0_3_load_28 | 31 | 0.0008213 | 0.00020584 | 0 | 0 |  | 1 | TRUE | wye
19 | LV_1630-156_0_3_load_24 | 32 | 0.00091142 | 0.00022842 | 0 | 0 |  | 1 | TRUE | wye
20 | LV_1630-156_0_3_load_23 | 33 | 0.018732 | 0.0046947 | 0 | 0 |  | 1 | TRUE | wye
21 | LV_1630-156_0_3_load_34 | 34 | 0.00052085 | 0.00013054 | 0 | 0 |  | 1 | TRUE | wye

## ext_grid
| name | bus | vm_pu | va_degree | slack_weight | in_service
0 |  | 13 | 1 | 0 | 1 | TRUE

## line
| name | std_type | from_bus | to_bus | length_km | r_ohm_per_km | x_ohm_per_km | c_nf_per_km | g_us_per_km | max_i_ka | df | parallel | type | in_service
0 | LV_1630-156_0_3_line_0 |  | 0 | 1 | 0.016393 | 0.125 | 0.08 | 261 | 0 | 0.364 | 1 | 1 | cs | TRUE
1 | LV_1630-156_0_3_line_1 |  | 0 | 2 | 0.012891 | 0.125 | 0.08 | 261 | 0 | 0.364 | 1 | 1 | cs | TRUE
2 | LV_1630-156_0_3_line_2 |  | 1 | 3 | 0.055774 | 0.125 | 0.08 | 261 | 0 | 0.364 | 1 | 1 | cs | TRUE
3 | LV_1630-156_0_3_line_3 |  | 2 | 4 | 0.16518 | 0.125 | 0.08 | 261 | 0 | 0.364 | 1 | 1 | cs | TRUE
4 | LV_1630-156_0_3_line_4 |  | 4 | 5 | 0.011708 | 0.125 | 0.08 | 261 | 0 | 0.364 | 1 | 1 | cs | TRUE
5 | LV_1630-156_0_3_line_5 |  | 5 | 6 | 0.071172 | 0.125 | 0.08 | 261 | 0 | 0.364 | 1 | 1 | cs | TRUE
6 | LV_1630-156_0_3_line_6 |  | 6 | 7 | 0.029753 | 0.125 | 0.08 | 261 | 0 | 0.364 | 1 | 1 | cs | TRUE
7 | LV_1630-156_0_3_line_7 |  | 6 | 8 | 0.010723 | 0.125 | 0.08 | 261 | 0 | 0.364 | 1 | 1 | cs | TRUE
8 | LV_1630-156_0_3_line_8 |  | 8 | 9 | 0.007205 | 0.125 | 0.08 | 261 | 0 | 0.364 | 1 | 1 | cs | TRUE
9 | LV_1630-156_0_3_line_9 |  | 8 | 10 | 0.053283 | 0.125 | 0.08 | 261 | 0 | 0.364 | 1 | 1 | cs | TRUE
10 | LV_1630-156_0_3_line_10 |  | 9 | 11 | 0.02901 | 0.125 | 0.08 | 261 | 0 | 0.364 | 1 | 1 | cs | TRUE
11 | LV_1630-156_0_3_line_11 |  | 9 | 12 | 0.047865 | 0.125 | 0.08 | 261 | 0 | 0.364 | 1 | 1 | cs | TRUE
12 | LV_1630-156_0_3_line_12 |  | 9 | 13 | 0.035118 | 0.125 | 0.08 | 261 | 0 | 0.364 | 1 | 1 | cs | TRUE
13 | LV_1630-156_0_3_line_13 |  | 10 | 14 | 0.023885 | 0.125 | 0.08 | 261 | 0 | 0.364 | 1 | 1 | cs | TRUE
14 | LV_1630-156_0_3_line_14 |  | 12 | 29 | 0.019218 | 0.125 | 0.08 | 261 | 0 | 0.364 | 1 | 1 | cs | TRUE
15 | LV_1630-156_0_3_line_15 |  | 12 | 30 | 0.034097 | 0.125 | 0.08 | 261 | 0 | 0.364 | 1 | 1 | cs | TRUE
16 | LV_1630-156_0_3_line_16 |  | 12 | 26 | 0.024004 | 0.125 | 0.08 | 261 | 0 | 0.364 | 1 | 1 | cs | TRUE
17 | LV_1630-156_0_3_line_17 |  | 13 | 34 | 0.036382 | 0.125 | 0.08 | 261 | 0 | 0.364 | 1 | 1 | cs | TRUE
18 | LV_1630-156_0_3_line_18 |  | 13 | 20 | 0.007207 | 0.125 | 0.08 | 261 | 0 | 0.364 | 1 | 1 | cs | TRUE
19 | LV_1630-156_0_3_line_19 |  | 15 | 16 | 0.01934 | 0.125 | 0.08 | 261 | 0 | 0.364 | 1 | 1 | cs | TRUE
20 | LV_1630-156_0_3_line_20 |  | 15 | 17 | 0.029557 | 0.125 | 0.08 | 261 | 0 | 0.364 | 1 | 1 | cs | TRUE
21 | LV_1630-156_0_3_line_21 |  | 16 | 18 | 0.017744 | 0.125 | 0.08 | 261 | 0 | 0.364 | 1 | 1 | cs | TRUE
22 | LV_1630-156_0_3_line_22 |  | 17 | 19 | 0.061078 | 0.125 | 0.08 | 261 | 0 | 0.364 | 1 | 1 | cs | TRUE
23 | LV_1630-156_0_3_line_23 |  | 18 | 20 | 0.041738 | 0.125 | 0.08 | 261 | 0 | 0.364 | 1 | 1 | cs | TRUE
24 | LV_1630-156_0_3_line_24 |  | 19 | 21 | 0.045679 | 0.125 | 0.08 | 261 | 0 | 0.364 | 1 | 1 | cs | TRUE
25 | LV_1630-156_0_3_line_25 |  | 20 | 22 | 0.0072298 | 0.125 | 0.08 | 261 | 0 | 0.364 | 1 | 1 | cs | TRUE
26 | LV_1630-156_0_3_line_26 |  | 21 | 23 | 0.12149 | 0.125 | 0.08 | 261 | 0 | 0.364 | 1 | 1 | cs | TRUE
27 | LV_1630-156_0_3_line_27 |  | 24 | 25 | 0.014611 | 0.125 | 0.08 | 261 | 0 | 0.364 | 1 | 1 | cs | TRUE
28 | LV_1630-156_0_3_line_28 |  | 24 | 26 | 0.0072289 | 0.125 | 0.08 | 261 | 0 | 0.364 | 1 | 1 | cs | TRUE
29 | LV_1630-156_0_3_line_29 |  | 25 | 27 | 0.010143 | 0.125 | 0.08 | 261 | 0 | 0.364 | 1 | 1 | cs | TRUE
30 | LV_1630-156_0_3_line_30 |  | 27 | 28 | 0.01091 | 0.125 | 0.08 | 261 | 0 | 0.364 | 1 | 1 | cs | TRUE
31 | LV_1630-156_0_3_line_31 |  | 28 | 31 | 0.022707 | 0.125 | 0.08 | 261 | 0 | 0.364 | 1 | 1 | cs | TRUE
32 | LV_1630-156_0_3_line_32 |  | 28 | 32 | 0.035398 | 0.125 | 0.08 | 261 | 0 | 0.364 | 1 | 1 | cs | TRUE
33 | LV_1630-156_0_3_line_33 |  | 32 | 33 | 0.00053194 | 0.125 | 0.08 | 261 | 0 | 0.364 | 1 | 1 | cs | TRUE

## trafo
| name | std_type | hv_bus | lv_bus | sn_mva | vn_hv_kv | vn_lv_kv | vk_percent | vkr_percent | pfe_kw | i0_percent | shift_degree | tap_side | tap_neutral | tap_min | tap_max | tap_step_percent | tap_step_degree | tap_pos | tap_phase_shifter | parallel | df | in_service
0 | LV_1630-156_0_3_trafo_31 | 0.63 MVA 20/0.4 kV | 35 | 13 | 0.63 | 20 | 0.4 | 6 | 1.206 | 1.65 | 0.2619 | 150 | hv | 0 | -2 | 2 | 2.5 | 0 | 0 | FALSE | 1 | 1 | TRUE

## line_geodata
| x0 | y0 | x1 | y1 | x2 | y2
0 | 2720220.2908 | 1224126.1856 | 2720213.443 | 1224118.9861 | 2720210.2249 | 1224113.3879
1 | 2720203.8002 | 1224102.2116 | 2720210.2249 | 1224113.3879
2 | 2720220.2908 | 1224126.1856 | 2720185.0095 | 1224169.3826
3 | 2720121.6476 | 1223958.9093 | 2720203.8002 | 1224102.2116
4 | 2720121.6476 | 1223958.9093 | 2720115.3642 | 1223949.0304
5 | 2720128.6692 | 1223900.248 | 2720097.2435 | 1223920.5409 | 2720115.3642 | 1223949.0304
6 | 2720128.6692 | 1223900.248 | 2720145.2636 | 1223924.9433
7 | 2720128.6692 | 1223900.248 | 2720120.201 | 1223893.6386
8 | 2720114.5107 | 1223889.1981 | 2720116.8554 | 1223891.0357 | 2720120.201 | 1223893.6386
9 | 2720120.201 | 1223893.6386 | 2720157.9909 | 1223869.2154 | 2720162.6017 | 1223876.1022
10 | 2720114.5107 | 1223889.1981 | 2720138.6478 | 1223873.0058
11 | 2720114.5107 | 1223889.1981 | 2720074.3562 | 1223915.4197
12 | 2720114.5107 | 1223889.1981 | 2720095.7072 | 1223859.5066
13 | 2720162.6017 | 1223876.1022 | 2720175.8898 | 1223895.9494
14 | 2720085.0394 | 1223931.4143 | 2720076.1087 | 1223918.0348 | 2720074.3562 | 1223915.4197
15 | 2720074.3562 | 1223915.4197 | 2720070.3318 | 1223909.2448 | 2720055.7263 | 1223886.8625
16 | 2720054.2177 | 1223928.5682 | 2720074.3562 | 1223915.4197
17 | 2720095.7072 | 1223859.5066 | 2720126.0304 | 1223839.4036
18 | 2720091.8479 | 1223853.4129 | 2720095.7072 | 1223859.5066
19 | 2720084.3111 | 1223808.3496 | 2720100.4529 | 1223797.6969
20 | 2720125.122 | 1223781.4167 | 2720100.4529 | 1223797.6969
21 | 2720069.501 | 1223818.1234 | 2720084.3111 | 1223808.3496
22 | 2720125.122 | 1223781.4167 | 2720162.0237 | 1223757.0646 | 2720176.1 | 1223747.7747
23 | 2720069.501 | 1223818.1234 | 2720091.8479 | 1223853.4129
24 | 2720214.2247 | 1223722.6137 | 2720176.1 | 1223747.7747
25 | 2720091.8479 | 1223853.4129 | 2720085.8131 | 1223857.3942
26 | 2720214.2247 | 1223722.6137 | 2720163.5141 | 1223612.2131
27 | 2720035.9309 | 1223940.508 | 2720048.1647 | 1223932.5203
28 | 2720054.2177 | 1223928.5682 | 2720048.1647 | 1223932.5203
29 | 2720027.4381 | 1223946.053 | 2720035.9309 | 1223940.508
30 | 2720033.4129 | 1223955.1918 | 2720027.4381 | 1223946.053
31 | 2720033.4129 | 1223955.1918 | 2720014.3057 | 1223967.4609
32 | 2720033.4129 | 1223955.1918 | 2720052.7844 | 1223984.8183
33 | 2720052.7844 | 1223984.8183 | 2720053.0756 | 1223985.2635

## bus_geodata
| x | y | coords
0 | 2720210.2249 | 1224113.3879
1 | 2720220.2908 | 1224126.1856
2 | 2720203.8002 | 1224102.2116
3 | 2720185.0095 | 1224169.3826
4 | 2720121.6476 | 1223958.9093
5 | 2720115.3642 | 1223949.0304
6 | 2720128.6692 | 1223900.248
7 | 2720145.2636 | 1223924.9433
8 | 2720120.201 | 1223893.6386
9 | 2720114.5107 | 1223889.1981
10 | 2720162.6017 | 1223876.1022
11 | 2720138.6478 | 1223873.0058
12 | 2720074.3562 | 1223915.4197
13 | 2720095.7072 | 1223859.5066
14 | 2720175.8898 | 1223895.9494
15 | 2720100.453 | 1223797.6969
16 | 2720084.3111 | 1223808.3496
17 | 2720125.122 | 1223781.4167
18 | 2720069.501 | 1223818.1234
19 | 2720176.1 | 1223747.7747
20 | 2720091.8479 | 1223853.4129
21 | 2720214.2247 | 1223722.6137
22 | 2720085.8131 | 1223857.3942
23 | 2720163.5141 | 1223612.2131
24 | 2720048.1647 | 1223932.5203
25 | 2720035.9309 | 1223940.508
26 | 2720054.2177 | 1223928.5682
27 | 2720027.4381 | 1223946.053
28 | 2720033.4129 | 1223955.1918
29 | 2720085.0394 | 1223931.4143
30 | 2720055.7263 | 1223886.8625
31 | 2720014.3057 | 1223967.4609
32 | 2720052.7844 | 1223984.8183
33 | 2720053.0756 | 1223985.2635
34 | 2720126.0304 | 1223839.4036
35 | 2720091.8479 | 1223853.4129

## line_std_types
| c_nf_per_km | r_ohm_per_km | x_ohm_per_km | max_i_ka | type | q_mm2 | alpha | voltage_rating
NAYY 4x50 SE | 210 | 0.642 | 0.083 | 0.142 | cs | 50 | 0.00403 | LV
NAYY 4x120 SE | 264 | 0.225 | 0.08 | 0.242 | cs | 120 | 0.00403 | LV
NAYY 4x150 SE | 261 | 0.208 | 0.08 | 0.27 | cs | 150 | 0.00403 | LV
NA2XS2Y 1x95 RM/25 12/20 kV | 216 | 0.313 | 0.132 | 0.252 | cs | 95 | 0.00403 | MV
NA2XS2Y 1x185 RM/25 12/20 kV | 273 | 0.161 | 0.117 | 0.362 | cs | 185 | 0.00403 | MV
NA2XS2Y 1x240 RM/25 12/20 kV | 304 | 0.122 | 0.112 | 0.421 | cs | 240 | 0.00403 | MV
NA2XS2Y 1x95 RM/25 6/10 kV | 315 | 0.313 | 0.123 | 0.249 | cs | 95 | 0.00403 | MV
NA2XS2Y 1x185 RM/25 6/10 kV | 406 | 0.161 | 0.11 | 0.358 | cs | 185 | 0.00403 | MV
NA2XS2Y 1x240 RM/25 6/10 kV | 456 | 0.122 | 0.105 | 0.416 | cs | 240 | 0.00403 | MV
NA2XS2Y 1x150 RM/25 12/20 kV | 250 | 0.206 | 0.116 | 0.319 | cs | 150 | 0.00403 | MV
NA2XS2Y 1x120 RM/25 12/20 kV | 230 | 0.253 | 0.119 | 0.283 | cs | 120 | 0.00403 | MV
NA2XS2Y 1x70 RM/25 12/20 kV | 190 | 0.443 | 0.132 | 0.22 | cs | 70 | 0.00403 | MV
NA2XS2Y 1x150 RM/25 6/10 kV | 360 | 0.206 | 0.11 | 0.315 | cs | 150 | 0.00403 | MV
NA2XS2Y 1x120 RM/25 6/10 kV | 340 | 0.253 | 0.113 | 0.28 | cs | 120 | 0.00403 | MV
NA2XS2Y 1x70 RM/25 6/10 kV | 280 | 0.443 | 0.123 | 0.217 | cs | 70 | 0.00403 | MV
N2XS(FL)2Y 1x120 RM/35 64/110 kV | 112 | 0.153 | 0.166 | 0.366 | cs | 120 | 0.00393 | HV
N2XS(FL)2Y 1x185 RM/35 64/110 kV | 125 | 0.099 | 0.156 | 0.457 | cs | 185 | 0.00393 | HV
N2XS(FL)2Y 1x240 RM/35 64/110 kV | 135 | 0.075 | 0.149 | 0.526 | cs | 240 | 0.00393 | HV
N2XS(FL)2Y 1x300 RM/35 64/110 kV | 144 | 0.06 | 0.144 | 0.588 | cs | 300 | 0.00393 | HV
15-AL1/3-ST1A 0.4 | 11 | 1.8769 | 0.35 | 0.105 | ol | 16 | 0.00403 | LV
24-AL1/4-ST1A 0.4 | 11.25 | 1.2012 | 0.335 | 0.14 | ol | 24 | 0.00403 | LV
48-AL1/8-ST1A 0.4 | 12.2 | 0.5939 | 0.3 | 0.21 | ol | 48 | 0.00403 | LV
94-AL1/15-ST1A 0.4 | 13.2 | 0.306 | 0.29 | 0.35 | ol | 94 | 0.00403 | LV
34-AL1/6-ST1A 10.0 | 9.7 | 0.8342 | 0.36 | 0.17 | ol | 34 | 0.00403 | MV
48-AL1/8-ST1A 10.0 | 10.1 | 0.5939 | 0.35 | 0.21 | ol | 48 | 0.00403 | MV
70-AL1/11-ST1A 10.0 | 10.4 | 0.4132 | 0.339 | 0.29 | ol | 70 | 0.00403 | MV
94-AL1/15-ST1A 10.0 | 10.75 | 0.306 | 0.33 | 0.35 | ol | 94 | 0.00403 | MV
122-AL1/20-ST1A 10.0 | 11.1 | 0.2376 | 0.323 | 0.41 | ol | 122 | 0.00403 | MV
149-AL1/24-ST1A 10.0 | 11.25 | 0.194 | 0.315 | 0.47 | ol | 149 | 0.00403 | MV
34-AL1/6-ST1A 20.0 | 9.15 | 0.8342 | 0.382 | 0.17 | ol | 34 | 0.00403 | MV
48-AL1/8-ST1A 20.0 | 9.5 | 0.5939 | 0.372 | 0.21 | ol | 48 | 0.00403 | MV
70-AL1/11-ST1A 20.0 | 9.7 | 0.4132 | 0.36 | 0.29 | ol | 70 | 0.00403 | MV
94-AL1/15-ST1A 20.0 | 10 | 0.306 | 0.35 | 0.35 | ol | 94 | 0.00403 | MV
122-AL1/20-ST1A 20.0 | 10.3 | 0.2376 | 0.344 | 0.41 | ol | 122 | 0.00403 | MV
149-AL1/24-ST1A 20.0 | 10.5 | 0.194 | 0.337 | 0.47 | ol | 149 | 0.00403 | MV
184-AL1/30-ST1A 20.0 | 10.75 | 0.1571 | 0.33 | 0.535 | ol | 184 | 0.00403 | MV
243-AL1/39-ST1A 20.0 | 11 | 0.1188 | 0.32 | 0.645 | ol | 243 | 0.00403 | MV
48-AL1/8-ST1A 110.0 | 8 | 0.5939 | 0.46 | 0.21 | ol | 48 | 0.00403 | HV
70-AL1/11-ST1A 110.0 | 8.4 | 0.4132 | 0.45 | 0.29 | ol | 70 | 0.00403 | HV
94-AL1/15-ST1A 110.0 | 8.65 | 0.306 | 0.44 | 0.35 | ol | 94 | 0.00403 | HV
122-AL1/20-ST1A 110.0 | 8.5 | 0.2376 | 0.43 | 0.41 | ol | 122 | 0.00403 | HV
149-AL1/24-ST1A 110.0 | 8.75 | 0.194 | 0.41 | 0.47 | ol | 149 | 0.00403 | HV
184-AL1/30-ST1A 110.0 | 8.8 | 0.1571 | 0.4 | 0.535 | ol | 184 | 0.00403 | HV
243-AL1/39-ST1A 110.0 | 9 | 0.1188 | 0.39 | 0.645 | ol | 243 | 0.00403 | HV
305-AL1/39-ST1A 110.0 | 9.2 | 0.0949 | 0.38 | 0.74 | ol | 305 | 0.00403 | HV
490-AL1/64-ST1A 110.0 | 9.75 | 0.059 | 0.37 | 0.96 | ol | 490 | 0.00403 | HV
679-AL1/86-ST1A 110.0 | 9.95 | 0.042 | 0.36 | 1.15 | ol | 679 | 0.00403 | HV
490-AL1/64-ST1A 220.0 | 10 | 0.059 | 0.285 | 0.96 | ol | 490 | 0.00403 | HV
679-AL1/86-ST1A 220.0 | 11.7 | 0.042 | 0.275 | 1.15 | ol | 679 | 0.00403 | HV
490-AL1/64-ST1A 380.0 | 11 | 0.059 | 0.253 | 0.96 | ol | 490 | 0.00403 | HV
679-AL1/86-ST1A 380.0 | 14.6 | 0.042 | 0.25 | 1.15 | ol | 679 | 0.00403 | HV

## trafo_std_types
| i0_percent | pfe_kw | vkr_percent | sn_mva | vn_lv_kv | vn_hv_kv | vk_percent | shift_degree | vector_group | tap_side | tap_neutral | tap_min | tap_max | tap_step_degree | tap_step_percent | tap_phase_shifter
160 MVA 380/110 kV | 0.06 | 60 | 0.25 | 160 | 110 | 380 | 12.2 | 0 | Yy0 | hv | 0 | -9 | 9 | 0 | 1.5 | FALSE
100 MVA 220/110 kV | 0.06 | 55 | 0.26 | 100 | 110 | 220 | 12 | 0 | Yy0 | hv | 0 | -9 | 9 | 0 | 1.5 | FALSE
63 MVA 110/20 kV | 0.04 | 22 | 0.32 | 63 | 20 | 110 | 18 | 150 | YNd5 | hv | 0 | -9 | 9 | 0 | 1.5 | FALSE
40 MVA 110/20 kV | 0.05 | 18 | 0.34 | 40 | 20 | 110 | 16.2 | 150 | YNd5 | hv | 0 | -9 | 9 | 0 | 1.5 | FALSE
25 MVA 110/20 kV | 0.07 | 14 | 0.41 | 25 | 20 | 110 | 12 | 150 | YNd5 | hv | 0 | -9 | 9 | 0 | 1.5 | FALSE
63 MVA 110/10 kV | 0.04 | 22 | 0.32 | 63 | 10 | 110 | 18 | 150 | YNd5 | hv | 0 | -9 | 9 | 0 | 1.5 | FALSE
40 MVA 110/10 kV | 0.05 | 18 | 0.34 | 40 | 10 | 110 | 16.2 | 150 | YNd5 | hv | 0 | -9 | 9 | 0 | 1.5 | FALSE
25 MVA 110/10 kV | 0.07 | 14 | 0.41 | 25 | 10 | 110 | 12 | 150 | YNd5 | hv | 0 | -9 | 9 | 0 | 1.5 | FALSE
0.25 MVA 20/0.4 kV | 0.32 | 0.8 | 1.44 | 0.25 | 0.4 | 20 | 6 | 150 | Yzn5 | hv | 0 | -2 | 2 | 0 | 2.5 | FALSE
0.4 MVA 20/0.4 kV | 0.3375 | 1.35 | 1.425 | 0.4 | 0.4 | 20 | 6 | 150 | Dyn5 | hv | 0 | -2 | 2 | 0 | 2.5 | FALSE
0.63 MVA 20/0.4 kV | 0.2619 | 1.65 | 1.206 | 0.63 | 0.4 | 20 | 6 | 150 | Dyn5 | hv | 0 | -2 | 2 | 0 | 2.5 | FALSE
0.25 MVA 10/0.4 kV | 0.24 | 0.6 | 1.2 | 0.25 | 0.4 | 10 | 4 | 150 | Dyn5 | hv | 0 | -2 | 2 | 0 | 2.5 | FALSE
0.4 MVA 10/0.4 kV | 0.2375 | 0.95 | 1.325 | 0.4 | 0.4 | 10 | 4 | 150 | Dyn5 | hv | 0 | -2 | 2 | 0 | 2.5 | FALSE
0.63 MVA 10/0.4 kV | 0.1873 | 1.18 | 1.0794 | 0.63 | 0.4 | 10 | 4 | 150 | Dyn5 | hv | 0 | -2 | 2 | 0 | 2.5 | FALSE

## trafo3w_std_types
| sn_hv_mva | sn_mv_mva | sn_lv_mva | vn_hv_kv | vn_mv_kv | vn_lv_kv | vk_hv_percent | vk_mv_percent | vk_lv_percent | vkr_hv_percent | vkr_mv_percent | vkr_lv_percent | pfe_kw | i0_percent | shift_mv_degree | shift_lv_degree | vector_group | tap_side | tap_neutral | tap_min | tap_max | tap_step_percent
63/25/38 MVA 110/20/10 kV | 63 | 25 | 38 | 110 | 20 | 10 | 10.4 | 10.4 | 10.4 | 0.28 | 0.32 | 0.35 | 35 | 0.89 | 0 | 0 | YN0yn0yn0 | hv | 0 | -10 | 10 | 1.2
63/25/38 MVA 110/10/10 kV | 63 | 25 | 38 | 110 | 10 | 10 | 10.4 | 10.4 | 10.4 | 0.28 | 0.32 | 0.35 | 35 | 0.89 | 0 | 0 | YN0yn0yn0 | hv | 0 | -10 | 10 | 1.2

## fuse_std_types
| fuse_type | i_rated_a | t_avg | t_min | t_total | x_avg | x_min | x_total
HV 100A | HV 100A | 100 | 0 | [10.0, 3.64, 0.854, 0.281, 0.1, 0.0531, 0.022, 0.01] | [10.0, 4.267, 1.21, 0.403, 0.1, 0.058, 0.022, 0.01] | 0 | [300.0, 350.0, 450.0, 550.0, 700.0, 850.0, 1200.0, 1752.0] | [600.0, 700.0, 900.0, 1150.0, 1665.0, 2000.0, 3000.0, 4313.0]
HV 10A | HV 10A | 10 | 0 | [10.0, 1675.0, 0.344, 0.156, 0.1, 0.0417, 0.0171, 0.01] | [10.0, 1.3, 0.3, 0.155, 0.1, 0.0555, 0.023, 0.01] | 0 | [30.0, 32.0, 35.0, 37.0, 39.0, 50.0, 70.0, 88.0] | [60.0, 70.0, 80.0, 87.0, 94.0, 110.0, 150.0, 216.0]
HV 125A | HV 125A | 125 | 0 | [10.0, 1.82, 0.344, 0.1, 0.0467, 0.0269, 0.01] | [10.0, 2.478, 0.426, 0.1, 0.0427, 0.0211, 0.01] | 0 | [375.0, 500.0, 700.0, 925.0, 1200.0, 1500.0, 2341.0] | [750.0, 1000.0, 1500.0, 2200.0, 3000.0, 4000.0, 5765.0]
HV 160A | HV 160A | 160 | 0 | [10.0, 4.15, 1.03, 0.198, 0.1, 0.051, 0.0172, 0.01] | [10.0, 2.3, 0.734, 0.274, 0.1, 0.046, 0.0177, 0.01] | 0 | [480.0, 550.0, 700.0, 1000.0, 1260.0, 1600.0, 2500.0, 3227.0] | [960.0, 1300.0, 1700.0, 2200.0, 2996.0, 4000.0, 6000.0, 7946.0]
HV 16A | HV 16A | 16 | 0 | [10.0, 0.352, 0.164, 0.1, 0.0649, 0.0342, 0.01] | [10.0, 2.34, 0.722, 0.181, 0.1, 0.055, 0.0296, 0.01] | 0 | [48.0, 60.0, 65.0, 71.0, 80.0, 100.0, 162.0] | [96.0, 110.0, 125.0, 150.0, 168.0, 200.0, 250.0, 398.0]
HV 200A | HV 200A | 200 | 0 | [10.0, 4.267, 1.21, 0.403, 0.1, 0.058, 0.022, 0.01] | [10.0, 3.73, 1.654, 0.328, 0.1, 0.0531, 0.019, 0.01] | 0 | [600.0, 700.0, 900.0, 1150.0, 1665.0, 2000.0, 3000.0, 4313.0] | [1200.0, 1500.0, 1800.0, 2700.0, 3960.0, 5000.0, 7500.0, 10620.0]
HV 20A | HV 20A | 20 | 0 | [10.0, 1.3, 0.3, 0.155, 0.1, 0.0555, 0.023, 0.01] | [10.0, 1.3, 0.161, 0.1, 0.0611, 0.0399, 0.0141, 0.01] | 0 | [60.0, 70.0, 80.0, 87.0, 94.0, 110.0, 150.0, 216.0] | [120.0, 150.0, 200.0, 223.0, 260.0, 300.0, 450.0, 532.0]
HV 25A | HV 25A | 25 | 0 | [10.0, 2.512, 0.833, 0.299, 0.1, 0.0372, 0.0223, 0.01] | [10.0, 3.125, 0.597, 0.198, 0.1, 0.0378, 0.022, 0.01] | 0 | [75.0, 82.0, 90.0, 100.0, 124.0, 170.0, 200.0, 289.0] | [150.0, 170.0, 210.0, 250.0, 294.0, 400.0, 500.0, 711.0]
HV 31.5A | HV 31.5A | 31.5 | 0 | [10.0, 2.34, 0.722, 0.181, 0.1, 0.055, 0.0296, 0.01] | [10.0, 2.84, 0.368, 0.164, 0.1, 0.0621, 0.0378, 0.0195, 0.01] | 0 | [95.0, 110.0, 125.0, 150.0, 165.0, 200.0, 250.0, 390.0] | [189.0, 220.0, 300.0, 350.0, 393.0, 450.0, 530.0, 700.0, 960.0]
HV 40A | HV 40A | 40 | 0 | [10.0, 1.3, 0.161, 0.1, 0.0611, 0.0399, 0.0141, 0.01] | [10.0, 2.05, 0.369, 0.198, 0.1, 0.051, 0.0298, 0.01] | 0 | [120.0, 150.0, 200.0, 223.0, 260.0, 300.0, 450.0, 532.0] | [240.0, 300.0, 400.0, 450.0, 530.0, 650.0, 800.0, 1311.0]
HV 50A | HV 50A | 50 | 0 | [10.0, 3.215, 0.597, 0.198, 0.1, 0.0378, 0.022, 0.01] | [10.0, 3.64, 0.854, 0.281, 0.1, 0.0531, 0.022, 0.01] | 0 | [150.0, 170.0, 210.0, 250.0, 294.0, 400.0, 500.0, 711.0] | [300.0, 350.0, 450.0, 550.0, 700.0, 850.0, 1200.0, 1752.0]
HV 6.3A | HV 6.3A | 6.3 | 0 | [10.0, 1.39, 0.344, 0.168, 0.1, 0.056, 0.0263, 0.01] | [10.0, 1.711, 0.516, 0.198, 0.1, 0.0634, 0.0303, 0.01] | 0 | [19.0, 19.5, 20.4, 20.8, 22.0, 25.0, 32.0, 48.0] | [38.0, 40.0, 43.0, 48.0, 53.0, 60.0, 75.0, 118.0]
HV 63A | HV 63A | 63 | 0 | [10.0, 2.84, 0.368, 0.164, 0.1, 0.0621, 0.0378, 0.0195, 0.01] | [10.0, 1.82, 0.344, 0.1, 0.0467, 0.0269, 0.01] | 0 | [189.0, 220.0, 300.0, 350.0, 393.0, 450.0, 530.0, 700.0, 961.0] | [378.0, 500.0, 700.0, 934.0, 1200.0, 1500.0, 2366.0]
HV 80A | HV 80A | 80 | 0 | [10.0, 2.05, 0.369, 0.198, 0.1, 0.051, 0.0298, 0.01] | [10.0, 4.15, 1.03, 0.198, 0.1, 0.051, 0.0172, 0.01] | 0 | [240.0, 300.0, 400.0, 450.0, 530.0, 650.0, 800.0, 1311.0] | [480.0, 550.0, 700.0, 1000.0, 1260.0, 1600.0, 2500.0, 3227.0]
Siemens NH-1-100 | Siemens NH-1-100 | 100 | [5400.0, 2000.0, 400.0, 20.0, 1.0, 0.2, 0.012, 0.004] | 0 | 0 | [150.0, 190.0, 250.0, 430.0, 900.0, 1250.0, 2700.0, 3600.0] | 0 | 0
Siemens NH-1-125 | Siemens NH-1-125 | 125 | [4800.0, 120.0, 7.0, 0.1, 0.004] | 0 | 0 | [180.0, 400.0, 740.0, 2000.0, 4250.0] | 0 | 0
Siemens NH-1-16 | Siemens NH-1-16 | 16 | [4000.0, 400.0, 2.0, 0.1, 0.04, 0.01] | 0 | 0 | [26.0, 35.0, 75.0, 150.0, 200.0, 300.0] | 0 | 0
Siemens NH-1-160 | Siemens NH-1-160 | 160 | [4800.0, 120.0, 7.0, 0.1, 0.004] | 0 | 0 | [210.0, 500.0, 900.0, 2300.0, 5000.0] | 0 | 0
Siemens NH-1-25 | Siemens NH-1-25 | 25 | [4000.0, 1000.0, 10.0, 0.2, 0.02, 0.01] | 0 | 0 | [40.0, 50.0, 100.0, 210.0, 400.0, 500.0] | 0 | 0
Siemens NH-1-50 | Siemens NH-1-50 | 50 | [4000.0, 40.0, 4.0, 1.0, 0.02, 0.01] | 0 | 0 | [86.0, 200.0, 300.0, 400.0, 1000.0, 1280.0] | 0 | 0
Siemens NH-1-63 | Siemens NH-1-63 | 63 | [4000.0, 100.0, 10.0, 2.0, 0.04, 0.01] | 0 | 0 | [100.0, 200.0, 300.0, 400.0, 1000.0, 1500.0] | 0 | 0
Siemens NH-1-80 | Siemens NH-1-80 | 80 | [4800.0, 120.0, 7.0, 0.1, 0.01] | 0 | 0 | [150.58, 250.0, 450.0, 1150.0, 2470.0] | 0 | 0
Siemens NH-2-1000 | Siemens NH-2-1000 | 1000 | [4800.0, 120.0, 7.0, 0.1, 0.004] | 0 | 0 | [1900.0, 3500.0, 8400.0, 24000.0, 52000.0] | 0 | 0
Siemens NH-2-200 | Siemens NH-2-200 | 200 | [4800.0, 120.0, 7.0, 0.1, 0.004] | 0 | 0 | [280.0, 650.0, 1200.0, 3000.0, 7000.0] | 0 | 0
Siemens NH-2-224 | Siemens NH-2-224 | 224 | [4800.0, 120.0, 7.0, 0.2, 0.04, 0.004] | 0 | 0 | [400.0, 750.0, 1453.0, 3025.0, 4315.0, 7600.0] | 0 | 0
Siemens NH-2-250 | Siemens NH-2-250 | 250 | [4800.0, 120.0, 7.0, 0.1, 0.004] | 0 | 0 | [450.0, 800.0, 1650.0, 4000.0, 8500.0] | 0 | 0
Siemens NH-2-315 | Siemens NH-2-315 | 315 | [4800.0, 120.0, 7.0, 0.1, 0.004] | 0 | 0 | [550.0, 920.0, 1900.0, 5000.0, 11000.0] | 0 | 0
Siemens NH-2-355 | Siemens NH-2-355 | 355 | [4800.0, 120.0, 6.0, 0.1, 0.004] | 0 | 0 | [650.0, 1116.27, 2350.0, 5840.0, 12790.0] | 0 | 0
Siemens NH-2-400 | Siemens NH-2-400 | 400 | [4800.0, 120.0, 7.0, 0.1, 0.004] | 0 | 0 | [720.0, 1350.0, 2800.0, 6500.0, 15000.0] | 0 | 0
Siemens NH-2-425 | Siemens NH-2-425 | 425 | [4800.0, 120.0, 7.0, 0.1, 0.004] | 0 | 0 | [850.0, 1500.0, 3050.0, 7500.0, 16500.0] | 0 | 0
Siemens NH-2-630 | Siemens NH-2-630 | 630 | [4800.0, 120.0, 7.0, 0.1, 0.004] | 0 | 0 | [1200.0, 2000.0, 4800.0, 12000.0, 26000.0] | 0 | 0

## res_bus
| vm_pu | va_degree | p_mw | q_mvar
0 | 0.99215 | -0.15107 | 0.0048026 | 0.0012036
1 | 0.99209 | -0.15225 | 0 | 0
2 | 0.99225 | -0.14905 | 0.00086983 | 0.000218
3 | 0.99188 | -0.15626 | 0.0040574 | 0.0010169
4 | 0.99372 | -0.12062 | 0.00065463 | 0.00016407
5 | 0.99383 | -0.11847 | 0.0083867 | 0.0021019
6 | 0.99505 | -0.094916 | 0 | 0
7 | 0.99425 | -0.11036 | 0.029464 | 0.0073844
8 | 0.99552 | -0.085813 | 0 | 0
9 | 0.9959 | -0.07856 | 0 | 0
10 | 0.99509 | -0.094263 | 0.0088534 | 0.0022189
11 | 0.99579 | -0.08075 | 0.0042942 | 0.0010762
12 | 0.993 | -0.13446 | 0 | 0
13 | 1 | 0 | -0.2554 | -0.064279
14 | 0.99508 | -0.09433 | 0.00015825 | 3.9662e-05
15 | 0.99306 | -0.1328 | 0.0029588 | 0.00074154
16 | 0.99431 | -0.10873 | 0.018805 | 0.0047129
17 | 0.99123 | -0.16814 | 0 | 0
18 | 0.99577 | -0.080837 | 0 | 0
19 | 0.98744 | -0.24159 | 0.060469 | 0.015155
20 | 0.99918 | -0.015546 | 0 | 0
21 | 0.98714 | -0.24736 | 0 | 0
22 | 0.99896 | -0.019883 | 0.034356 | 0.0086105
23 | 0.98635 | -0.26271 | 0.0070566 | 0.0017685
24 | 0.99216 | -0.1507 | 0.0080376 | 0.0020144
25 | 0.99188 | -0.15622 | 0.00087824 | 0.00022011
26 | 0.99235 | -0.14694 | 0 | 0
27 | 0.99169 | -0.1599 | 0 | 0
28 | 0.99148 | -0.16386 | 0 | 0
29 | 0.99296 | -0.13532 | 0.0025247 | 0.00063274
30 | 0.99193 | -0.15519 | 0.034351 | 0.0086092
31 | 0.99146 | -0.16419 | 0.0008213 | 0.00020584
32 | 0.99084 | -0.17619 | 0.00091142 | 0.00022842
33 | 0.99084 | -0.17637 | 0.018732 | 0.0046947
34 | 0.99998 | -0.00033067 | 0.00052085 | 0.00013054
35 | 0.99998 | 149.9956 | 0 | 0

## res_line
| p_from_mw | q_from_mvar | p_to_mw | q_to_mvar | pl_mw | ql_mvar | i_from_ka | i_to_ka | i_ka | vm_from_pu | va_from_degree | vm_to_pu | va_to_degree | loading_percent
0 | 0.0040584 | 0.0010166 | -0.0040582 | -0.0010167 | 2.2775e-07 | -6.5933e-08 | 0.0060866 | 0.0060867 | 0.0060867 | 0.99215 | -0.15107 | 0.99209 | -0.15225 | 1.6722
1 | -0.008861 | -0.0022202 | 0.0088619 | 0.0022206 | 8.5378e-07 | 3.7992e-07 | 0.01329 | 0.013289 | 0.01329 | 0.99215 | -0.15107 | 0.99225 | -0.14905 | 3.651
2 | 0.0040582 | 0.0010167 | -0.0040574 | -0.0010169 | 7.7489e-07 | -2.241e-07 | 0.0060867 | 0.0060869 | 0.0060869 | 0.99209 | -0.15225 | 0.99188 | -0.15626 | 1.6722
3 | -0.0097317 | -0.0024386 | 0.0097449 | 0.0024449 | 1.3192e-05 | 6.3061e-06 | 0.014594 | 0.014593 | 0.014594 | 0.99225 | -0.14905 | 0.99372 | -0.12062 | 4.0093
4 | -0.0104 | -0.002609 | 0.010401 | 0.0026095 | 1.0648e-06 | 5.2979e-07 | 0.015573 | 0.015573 | 0.015573 | 0.99372 | -0.12062 | 0.99383 | -0.11847 | 4.2784
5 | -0.018787 | -0.0047114 | 0.018808 | 0.004724 | 2.112e-05 | 1.2593e-05 | 0.02813 | 0.02813 | 0.02813 | 0.99383 | -0.11847 | 0.99505 | -0.094916 | 7.7281
6 | 0.029486 | 0.0073979 | -0.029464 | -0.0073844 | 2.1695e-05 | 1.3499e-05 | 0.044096 | 0.044097 | 0.044097 | 0.99505 | -0.094916 | 0.99425 | -0.11036 | 12.1144
7 | -0.048294 | -0.012122 | 0.048315 | 0.012135 | 2.0977e-05 | 1.3286e-05 | 0.072226 | 0.072226 | 0.072226 | 0.99505 | -0.094916 | 0.99552 | -0.085813 | 19.8424
8 | -0.057331 | -0.014395 | 0.05735 | 0.014408 | 1.9845e-05 | 1.2607e-05 | 0.085702 | 0.085702 | 0.085702 | 0.99552 | -0.085813 | 0.9959 | -0.07856 | 23.5444
9 | 0.0090153 | 0.0022599 | -0.0090117 | -0.0022582 | 3.6283e-06 | 1.6297e-06 | 0.013475 | 0.013476 | 0.013476 | 0.99552 | -0.085813 | 0.99509 | -0.094263 | 3.7021
10 | 0.0042946 | 0.0010761 | -0.0042942 | -0.0010762 | 4.4793e-07 | -9.0758e-08 | 0.0064167 | 0.0064168 | 0.0064168 | 0.9959 | -0.07856 | 0.99579 | -0.08075 | 1.7629
11 | 0.066515 | 0.016768 | -0.066338 | -0.016655 | 0.00017741 | 0.00011292 | 0.099418 | 0.099418 | 0.099418 | 0.9959 | -0.07856 | 0.993 | -0.13446 | 27.3128
12 | -0.12816 | -0.032252 | 0.12864 | 0.032561 | 0.00048313 | 0.00030874 | 0.19154 | 0.19154 | 0.19154 | 0.9959 | -0.07856 | 1 | 0 | 52.62
13 | 0.00015825 | 3.9352e-05 | -0.00015825 | -3.9662e-05 | 5.0137e-10 | -3.0996e-07 | 0.00023654 | 0.00023665 | 0.00023665 | 0.99509 | -0.094263 | 0.99508 | -0.09433 | 0.065013
14 | 0.0025248 | 0.00063256 | -0.0025247 | -0.00063274 | 1.0316e-07 | -1.8258e-07 | 0.0037833 | 0.0037834 | 0.0037834 | 0.993 | -0.13446 | 0.99296 | -0.13532 | 1.0394
15 | 0.034385 | 0.0086305 | -0.034351 | -0.0086092 | 3.3953e-05 | 2.1289e-05 | 0.051531 | 0.051531 | 0.051531 | 0.993 | -0.13446 | 0.99193 | -0.15519 | 14.1568
16 | 0.029428 | 0.0073923 | -0.029411 | -0.0073814 | 1.751e-05 | 1.0896e-05 | 0.044104 | 0.044105 | 0.044105 | 0.993 | -0.13446 | 0.99235 | -0.14694 | 12.1166
17 | 0.00052086 | 0.00013007 | -0.00052085 | -0.00013054 | 8.1936e-09 | -4.7205e-07 | 0.00077488 | 0.00077505 | 0.00077505 | 1 | 0 | 0.99998 | -0.00033067 | 0.21292
18 | 0.12459 | 0.031588 | -0.1245 | -0.031528 | 9.3016e-05 | 5.9436e-05 | 0.18552 | 0.18552 | 0.18552 | 1 | 0 | 0.99918 | -0.015546 | 50.9664
19 | -0.070843 | -0.017892 | 0.070925 | 0.017944 | 8.1799e-05 | 5.2101e-05 | 0.1062 | 0.1062 | 0.1062 | 0.99306 | -0.1328 | 0.99431 | -0.10873 | 29.1761
20 | 0.067885 | 0.01715 | -0.06777 | -0.017077 | 0.00011479 | 7.3085e-05 | 0.10177 | 0.10177 | 0.10177 | 0.99306 | -0.1328 | 0.99123 | -0.16814 | 27.9582
21 | -0.08973 | -0.022657 | 0.08985 | 0.022733 | 0.00012009 | 7.6629e-05 | 0.13434 | 0.13434 | 0.13434 | 0.99431 | -0.10873 | 0.99577 | -0.080837 | 36.9073
22 | 0.06777 | 0.017077 | -0.067533 | -0.016926 | 0.00023721 | 0.00015103 | 0.10177 | 0.10177 | 0.10177 | 0.99123 | -0.16814 | 0.98744 | -0.24159 | 27.9582
23 | -0.08985 | -0.022733 | 0.090132 | 0.022913 | 0.00028248 | 0.00018024 | 0.13434 | 0.13434 | 0.13434 | 0.99577 | -0.080837 | 0.99918 | -0.015546 | 36.9073
24 | 0.0070637 | 0.001771 | -0.0070617 | -0.0017703 | 1.941e-06 | 6.5811e-07 | 0.010645 | 0.010645 | 0.010645 | 0.98744 | -0.24159 | 0.98714 | -0.24736 | 2.9244
25 | 0.034363 | 0.0086149 | -0.034356 | -0.0086105 | 7.1005e-06 | 4.4496e-06 | 0.051176 | 0.051176 | 0.051176 | 0.99918 | -0.015546 | 0.99896 | -0.019883 | 14.0593
26 | 0.0070617 | 0.0017703 | -0.0070566 | -0.0017685 | 5.1628e-06 | 1.7523e-06 | 0.010645 | 0.010646 | 0.010646 | 0.98714 | -0.24736 | 0.98635 | -0.26271 | 2.9246
27 | 0.021368 | 0.0053637 | -0.021362 | -0.0053603 | 5.6281e-06 | 3.4133e-06 | 0.03205 | 0.03205 | 0.03205 | 0.99216 | -0.1507 | 0.99188 | -0.15622 | 8.805
28 | -0.029405 | -0.0073782 | 0.029411 | 0.0073814 | 5.2731e-06 | 3.2814e-06 | 0.044105 | 0.044105 | 0.044105 | 0.99216 | -0.1507 | 0.99235 | -0.14694 | 12.1166
29 | 0.020484 | 0.0051402 | -0.02048 | -0.0051381 | 3.5924e-06 | 2.1682e-06 | 0.030733 | 0.030733 | 0.030733 | 0.99188 | -0.15622 | 0.99169 | -0.1599 | 8.443
30 | 0.02048 | 0.0051381 | -0.020477 | -0.0051357 | 3.8642e-06 | 2.3323e-06 | 0.030733 | 0.030733 | 0.030733 | 0.99169 | -0.1599 | 0.99148 | -0.16386 | 8.443
31 | 0.00082131 | 0.00020555 | -0.0008213 | -0.00020584 | 1.2937e-08 | -2.8456e-07 | 0.0012325 | 0.0012326 | 0.0012326 | 0.99148 | -0.16386 | 0.99146 | -0.16419 | 0.33863
32 | 0.019655 | 0.0049302 | -0.019644 | -0.0049232 | 1.1552e-05 | 6.937e-06 | 0.0295 | 0.0295 | 0.0295 | 0.99148 | -0.16386 | 0.99084 | -0.17619 | 8.1045
33 | 0.018732 | 0.0046948 | -0.018732 | -0.0046947 | 1.5786e-07 | 9.418e-08 | 0.028132 | 0.028132 | 0.028132 | 0.99084 | -0.17619 | 0.99084 | -0.17637 | 7.7284

## res_trafo
| p_hv_mw | q_hv_mvar | p_lv_mw | q_lv_mvar | pl_mw | ql_mvar | i_hv_ka | i_lv_ka | vm_hv_pu | va_hv_degree | vm_lv_pu | va_lv_degree | loading_percent
0 | -1.2729e-15 | -1.3162e-15 | 0.00165 | 1.2699e-07 | 0.00165 | 1.2699e-07 | 5.2857e-17 | 0.0023815 | 0.99998 | 149.9956 | 1 | 0 | 0.2619

## res_ext_grid
| p_mw | q_mvar
0 | 0.2554 | 0.064279

## res_load
| p_mw | q_mvar
0 | 0.0048026 | 0.0012036
1 | 0.00086983 | 0.000218
2 | 0.0040574 | 0.0010169
3 | 0.00065463 | 0.00016407
4 | 0.0083867 | 0.0021019
5 | 0.029464 | 0.0073844
6 | 0.0088534 | 0.0022189
7 | 0.0042942 | 0.0010762
8 | 0.00015825 | 3.9662e-05
9 | 0.0029588 | 0.00074154
10 | 0.018805 | 0.0047129
11 | 0.060469 | 0.015155
12 | 0.034356 | 0.0086105
13 | 0.0070566 | 0.0017685
14 | 0.0080376 | 0.0020144
15 | 0.00087824 | 0.00022011
16 | 0.0025247 | 0.00063274
17 | 0.034351 | 0.0086092
18 | 0.0008213 | 0.00020584
19 | 0.00091142 | 0.00022842
20 | 0.018732 | 0.0046947
21 | 0.00052085 | 0.00013054

## dtypes
| element | column | dtype
0 | bus | name | object
1 | bus | vn_kv | float64
2 | bus | type | object
3 | bus | zone | object
4 | bus | in_service | bool
5 | load | name | object
6 | load | bus | uint32
7 | load | p_mw | float64
8 | load | q_mvar | float64
9 | load | const_z_percent | float64
10 | load | const_i_percent | float64
11 | load | sn_mva | float64
12 | load | scaling | float64
13 | load | in_service | bool
14 | load | type | object
15 | ext_grid | name | object
16 | ext_grid | bus | uint32
17 | ext_grid | vm_pu | float64
18 | ext_grid | va_degree | float64
19 | ext_grid | slack_weight | float64
20 | ext_grid | in_service | bool
21 | line | name | object
22 | line | std_type | object
23 | line | from_bus | uint32
24 | line | to_bus | uint32
25 | line | length_km | float64
26 | line | r_ohm_per_km | float64
27 | line | x_ohm_per_km | float64
28 | line | c_nf_per_km | float64
29 | line | g_us_per_km | float64
30 | line | max_i_ka | float64
31 | line | df | float64
32 | line | parallel | uint32
33 | line | type | object
34 | line | in_service | bool
35 | trafo | name | object
36 | trafo | std_type | object
37 | trafo | hv_bus | uint32
38 | trafo | lv_bus | uint32
39 | trafo | sn_mva | float64
40 | trafo | vn_hv_kv | float64
41 | trafo | vn_lv_kv | float64
42 | trafo | vk_percent | float64
43 | trafo | vkr_percent | float64
44 | trafo | pfe_kw | float64
45 | trafo | i0_percent | float64
46 | trafo | shift_degree | float64
47 | trafo | tap_side | object
48 | trafo | tap_neutral | int32
49 | trafo | tap_min | int32
50 | trafo | tap_max | int32
51 | trafo | tap_step_percent | float64
52 | trafo | tap_step_degree | float64
53 | trafo | tap_pos | int32
54 | trafo | tap_phase_shifter | bool
55 | trafo | parallel | uint32
56 | trafo | df | float64
57 | trafo | in_service | bool
58 | line_geodata | coords | object
59 | bus_geodata | x | float64
60 | bus_geodata | y | float64
61 | bus_geodata | coords | object
62 | res_bus | vm_pu | float64
63 | res_bus | va_degree | float64
64 | res_bus | p_mw | float64
65 | res_bus | q_mvar | float64
66 | res_line | p_from_mw | float64
67 | res_line | q_from_mvar | float64
68 | res_line | p_to_mw | float64
69 | res_line | q_to_mvar | float64
70 | res_line | pl_mw | float64
71 | res_line | ql_mvar | float64
72 | res_line | i_from_ka | float64
73 | res_line | i_to_ka | float64
74 | res_line | i_ka | float64
75 | res_line | vm_from_pu | float64
76 | res_line | va_from_degree | float64
77 | res_line | vm_to_pu | float64
78 | res_line | va_to_degree | float64
79 | res_line | loading_percent | float64
80 | res_trafo | p_hv_mw | float64
81 | res_trafo | q_hv_mvar | float64
82 | res_trafo | p_lv_mw | float64
83 | res_trafo | q_lv_mvar | float64
84 | res_trafo | pl_mw | float64
85 | res_trafo | ql_mvar | float64
86 | res_trafo | i_hv_ka | float64
87 | res_trafo | i_lv_ka | float64
88 | res_trafo | vm_hv_pu | float64
89 | res_trafo | va_hv_degree | float64
90 | res_trafo | vm_lv_pu | float64
91 | res_trafo | va_lv_degree | float64
92 | res_trafo | loading_percent | float64
93 | res_ext_grid | p_mw | float64
94 | res_ext_grid | q_mvar | float64
95 | res_load | p_mw | float64
96 | res_load | q_mvar | float64

## parameters
| version | format_version | converged | OPF_converged | name | f_hz | sn_mva
0 | 2.14.6 | 2.14.0 | TRUE | FALSE |  | 50 | 1