## bus
| name | vn_kv | type | zone | in_service
0 | bus_LV_1630-1_0_4_node_0 | 0.4 | n |  | TRUE
1 | bus_LV_1630-1_0_4_node_1 | 0.4 | n |  | TRUE
2 | bus_LV_1630-1_0_4_node_2 | 0.4 | n |  | TRUE
3 | bus_LV_1630-1_0_4_node_3 | 0.4 | n |  | TRUE
4 | bus_LV_1630-1_0_4_node_5 | 0.4 | n |  | TRUE
5 | bus_LV_1630-1_0_4_node_77 | 0.4 | n |  | TRUE
6 | bus_LV_1630-1_0_4_node_4 | 0.4 | n |  | TRUE
7 | bus_LV_1630-1_0_4_node_137 | 0.4 | n |  | TRUE
8 | bus_LV_1630-1_0_4_node_47 | 0.4 | n |  | TRUE
9 | bus_LV_1630-1_0_4_node_71 | 0.4 | n |  | TRUE
10 | bus_LV_1630-1_0_4_node_6 | 0.4 | n |  | TRUE
11 | bus_LV_1630-1_0_4_node_70 | 0.4 | n |  | TRUE
12 | bus_LV_1630-1_0_4_node_75 | 0.4 | n |  | TRUE
13 | bus_LV_1630-1_0_4_node_48 | 0.4 | n |  | TRUE
14 | bus_LV_1630-1_0_4_node_45 | 0.4 | n |  | TRUE
15 | bus_LV_1630-1_0_4_node_72 | 0.4 | n |  | TRUE
16 | bus_LV_1630-1_0_4_node_25 | 0.4 | n |  | TRUE
17 | bus_LV_1630-1_0_4_node_28 | 0.4 | n |  | TRUE
18 | bus_LV_1630-1_0_4_node_69 | 0.4 | n |  | TRUE
19 | bus_LV_1630-1_0_4_node_7 | 0.4 | n |  | TRUE
20 | bus_LV_1630-1_0_4_node_8 | 0.4 | n |  | TRUE
21 | bus_LV_1630-1_0_4_node_10 | 0.4 | n |  | TRUE
22 | bus_LV_1630-1_0_4_node_11 | 0.4 | n |  | TRUE
23 | bus_LV_1630-1_0_4_node_12 | 0.4 | n |  | TRUE
24 | bus_LV_1630-1_0_4_node_118 | 0.4 | n |  | TRUE
25 | bus_LV_1630-1_0_4_node_29 | 0.4 | n |  | TRUE
26 | bus_LV_1630-1_0_4_node_13 | 0.4 | n |  | TRUE
27 | bus_LV_1630-1_0_4_node_24 | 0.4 | n |  | TRUE
28 | bus_LV_1630-1_0_4_node_16 | 0.4 | n |  | TRUE
29 | bus_LV_1630-1_0_4_node_21 | 0.4 | n |  | TRUE
30 | bus_LV_1630-1_0_4_node_14 | 0.4 | n |  | TRUE
31 | bus_LV_1630-1_0_4_node_138 | 0.4 | n |  | TRUE
32 | bus_LV_1630-1_0_4_node_30 | 0.4 | n |  | TRUE
33 | bus_LV_1630-1_0_4_node_140 | 0.4 | n |  | TRUE
34 | bus_LV_1630-1_0_4_node_27 | 0.4 | n |  | TRUE
35 | bus_LV_1630-1_0_4_node_124 | 0.4 | n |  | TRUE
36 | bus_LV_1630-1_0_4_node_23 | 0.4 | n |  | TRUE
37 | bus_LV_1630-1_0_4_node_22 | 0.4 | n |  | TRUE
38 | bus_LV_1630-1_0_4_node_122 | 0.4 | n |  | TRUE
39 | bus_LV_1630-1_0_4_node_80 | 0.4 | n |  | TRUE
40 | bus_LV_1630-1_0_4_node_18 | 0.4 | n |  | TRUE
41 | bus_LV_1630-1_0_4_node_15 | 0.4 | n |  | TRUE
42 | bus_LV_1630-1_0_4_node_17 | 0.4 | n |  | TRUE
43 | bus_LV_1630-1_0_4_node_19 | 0.4 | n |  | TRUE
44 | bus_LV_1630-1_0_4_node_20 | 0.4 | n |  | TRUE
45 | bus_LV_1630-1_0_4_node_96 | 0.4 | n |  | TRUE
46 | bus_LV_1630-1_0_4_node_89 | 0.4 | n |  | TRUE
47 | bus_LV_1630-1_0_4_node_100 | 0.4 | n |  | TRUE
48 | bus_LV_1630-1_0_4_node_97 | 0.4 | n |  | TRUE
49 | bus_LV_1630-1_0_4_node_94 | 0.4 | n |  | TRUE
50 | bus_LV_1630-1_0_4_node_111 | 0.4 | n |  | TRUE
51 | bus_LV_1630-1_0_4_node_73 | 0.4 | n |  | TRUE
52 | bus_LV_1630-1_0_4_node_74 | 0.4 | n |  | TRUE
53 | bus_LV_1630-1_0_4_node_125 | 0.4 | n |  | TRUE
54 | bus_LV_1630-1_0_4_node_44 | 0.4 | n |  | TRUE
55 | bus_LV_1630-1_0_4_node_57 | 0.4 | n |  | TRUE
56 | bus_LV_1630-1_0_4_node_54 | 0.4 | n |  | TRUE
57 | bus_LV_1630-1_0_4_node_55 | 0.4 | n |  | TRUE
58 | bus_LV_1630-1_0_4_node_31 | 0.4 | n |  | TRUE
59 | bus_LV_1630-1_0_4_node_32 | 0.4 | n |  | TRUE
60 | bus_LV_1630-1_0_4_node_33 | 0.4 | n |  | TRUE
61 | bus_LV_1630-1_0_4_node_35 | 0.4 | n |  | TRUE
62 | bus_LV_1630-1_0_4_node_36 | 0.4 | n |  | TRUE
63 | bus_LV_1630-1_0_4_node_37 | 0.4 | n |  | TRUE
64 | bus_LV_1630-1_0_4_node_38 | 0.4 | n |  | TRUE
65 | bus_LV_1630-1_0_4_node_39 | 0.4 | n |  | TRUE
66 | bus_LV_1630-1_0_4_node_52 | 0.4 | n |  | TRUE
67 | bus_LV_1630-1_0_4_node_53 | 0.4 | n |  | TRUE
68 | bus_LV_1630-1_0_4_node_51 | 0.4 | n |  | TRUE
69 | bus_LV_1630-1_0_4_node_133 | 0.4 | n |  | TRUE
70 | bus_LV_1630-1_0_4_node_58 | 0.4 | n |  | TRUE
71 | bus_LV_1630-1_0_4_node_62 | 0.4 | n |  | TRUE
72 | bus_LV_1630-1_0_4_node_134 | 0.4 | n |  | TRUE
73 | bus_LV_1630-1_0_4_node_129 | 0.4 | n |  | TRUE
74 | bus_LV_1630-1_0_4_node_56 | 0.4 | n |  | TRUE
75 | bus_LV_1630-1_0_4_node_132 | 0.4 | n |  | TRUE
76 | bus_LV_1630-1_0_4_node_59 | 0.4 | n |  | TRUE
77 | bus_LV_1630-1_0_4_node_63 | 0.4 | n |  | TRUE
78 | bus_LV_1630-1_0_4_node_135 | 0.4 | n |  | TRUE
79 | bus_LV_1630-1_0_4_node_128 | 0.4 | n |  | TRUE
80 | bus_LV_1630-1_0_4_node_40 | 0.4 | n |  | TRUE
81 | bus_LV_1630-1_0_4_node_41 | 0.4 | n |  | TRUE
82 | bus_LV_1630-1_0_4_node_42 | 0.4 | n |  | TRUE
83 | bus_LV_1630-1_0_4_node_43 | 0.4 | n |  | TRUE
84 | bus_LV_1630-1_0_4_node_46 | 0.4 | n |  | TRUE
85 | bus_LV_1630-1_0_4_node_131 | 0.4 | n |  | TRUE
86 | bus_LV_1630-1_0_4_node_126 | 0.4 | n |  | TRUE
87 | bus_LV_1630-1_0_4_node_49 | 0.4 | n |  | TRUE
88 | bus_LV_1630-1_0_4_node_127 | 0.4 | n |  | TRUE
89 | bus_LV_1630-1_0_4_node_130 | 0.4 | n |  | TRUE
90 | bus_LV_1630-1_0_4_node_50 | 0.4 | n |  | TRUE
91 | bus_LV_1630-1_0_4_node_60 | 0.4 | n |  | TRUE
92 | bus_LV_1630-1_0_4_node_107 | 0.4 | n |  | TRUE
93 | bus_LV_1630-1_0_4_node_106 | 0.4 | n |  | TRUE
94 | bus_LV_1630-1_0_4_node_61 | 0.4 | n |  | TRUE
95 | bus_LV_1630-1_0_4_node_68 | 0.4 | n |  | TRUE
96 | bus_LV_1630-1_0_4_node_86 | 0.4 | n |  | TRUE
97 | bus_LV_1630-1_0_4_node_65 | 0.4 | n |  | TRUE
98 | bus_LV_1630-1_0_4_node_67 | 0.4 | n |  | TRUE
99 | bus_LV_1630-1_0_4_node_64 | 0.4 | n |  | TRUE
100 | bus_LV_1630-1_0_4_node_98 | 0.4 | n |  | TRUE
101 | bus_LV_1630-1_0_4_node_99 | 0.4 | n |  | TRUE
102 | bus_LV_1630-1_0_4_node_76 | 0.4 | n |  | TRUE
103 | bus_LV_1630-1_0_4_node_78 | 0.4 | n |  | TRUE
104 | bus_LV_1630-1_0_4_node_79 | 0.4 | n |  | TRUE
105 | bus_LV_1630-1_0_4_node_112 | 0.4 | n |  | TRUE
106 | bus_LV_1630-1_0_4_node_81 | 0.4 | n |  | TRUE
107 | bus_LV_1630-1_0_4_node_82 | 0.4 | n |  | TRUE
108 | bus_LV_1630-1_0_4_node_104 | 0.4 | n |  | TRUE
109 | bus_LV_1630-1_0_4_node_108 | 0.4 | n |  | TRUE
110 | bus_LV_1630-1_0_4_node_83 | 0.4 | n |  | TRUE
111 | bus_LV_1630-1_0_4_node_84 | 0.4 | n |  | TRUE
112 | bus_LV_1630-1_0_4_node_85 | 0.4 | n |  | TRUE
113 | bus_LV_1630-1_0_4_node_87 | 0.4 | n |  | TRUE
114 | bus_LV_1630-1_0_4_node_88 | 0.4 | n |  | TRUE
115 | bus_LV_1630-1_0_4_node_117 | 0.4 | n |  | TRUE
116 | bus_LV_1630-1_0_4_node_123 | 0.4 | n |  | TRUE
117 | bus_LV_1630-1_0_4_node_101 | 0.4 | n |  | TRUE
118 | bus_LV_1630-1_0_4_node_102 | 0.4 | n |  | TRUE
119 | bus_LV_1630-1_0_4_node_114 | 0.4 | n |  | TRUE
120 | bus_LV_1630-1_0_4_node_136 | 0.4 | n |  | TRUE
121 | bus_LV_1630-1_0_4_node_115 | 0.4 | n |  | TRUE
122 | bus_LV_1630-1_0_4_node_116 | 0.4 | n |  | TRUE
123 | bus_LV_1630-1_0_4_node_103 | 0.4 | n |  | TRUE
124 | bus_LV_1630-1_0_4_node_90 | 0.4 | n |  | TRUE
125 | bus_LV_1630-1_0_4_node_105 | 0.4 | n |  | TRUE
126 | bus_LV_1630-1_0_4_node_110 | 0.4 | n |  | TRUE
127 | bus_LV_1630-1_0_4_node_91 | 0.4 | n |  | TRUE
128 | bus_LV_1630-1_0_4_node_92 | 0.4 | n |  | TRUE
129 | bus_LV_1630-1_0_4_node_93 | 0.4 | n |  | TRUE
130 | bus_LV_1630-1_0_4_node_95 | 0.4 | n |  | TRUE
131 | bus_LV_1630-1_0_4_node_121 | 0.4 | n |  | TRUE
132 | bus_LV_1630-1_0_4_node_120 | 0.4 | n |  | TRUE
133 | bus_LV_1630-1_0_4_node_113 | 0.4 | n |  | TRUE
134 | bus_LV_1630-1_0_4_node_139 | 0.4 | n |  | TRUE
135 | bus_MV_152_0_node_19 | 20 | n |  | TRUE

## load
| name | bus | p_mw | q_mvar | const_z_percent | const_i_percent | sn_mva | scaling | in_service | type
0 | LV_1630-1_0_4_load_0 | 0 | 0.027045 | 0.0067782 | 0 | 0 |  | 1 | TRUE | wye
1 | LV_1630-1_0_4_load_3 | 3 | 0.0058678 | 0.0014706 | 0 | 0 |  | 1 | TRUE | wye
2 | LV_1630-1_0_4_load_5 | 4 | 0.019308 | 0.004839 | 0 | 0 |  | 1 | TRUE | wye
3 | LV_1630-1_0_4_load_77 | 5 | 0.0079166 | 0.0019841 | 0 | 0 |  | 1 | TRUE | wye
4 | LV_1630-1_0_4_load_137 | 7 | 0.014942 | 0.0037448 | 0 | 0 |  | 1 | TRUE | wye
5 | LV_1630-1_0_4_load_6 | 10 | 0.016065 | 0.0040263 | 0 | 0 |  | 1 | TRUE | wye
6 | LV_1630-1_0_4_load_75 | 12 | 0.0034301 | 0.00085967 | 0 | 0 |  | 1 | TRUE | wye
7 | LV_1630-1_0_4_load_48 | 13 | 0.011627 | 0.0029141 | 0 | 0 |  | 1 | TRUE | wye
8 | LV_1630-1_0_4_load_45 | 14 | 0.0042913 | 0.0010755 | 0 | 0 |  | 1 | TRUE | wye
9 | LV_1630-1_0_4_load_72 | 15 | 0.003567 | 0.00089398 | 0 | 0 |  | 1 | TRUE | wye
10 | LV_1630-1_0_4_load_69 | 18 | 0.032878 | 0.0082399 | 0 | 0 |  | 1 | TRUE | wye
11 | LV_1630-1_0_4_load_7 | 19 | 0.02334 | 0.0058495 | 0 | 0 |  | 1 | TRUE | wye
12 | LV_1630-1_0_4_load_11 | 22 | 0.0084272 | 0.0021121 | 0 | 0 |  | 1 | TRUE | wye
13 | LV_1630-1_0_4_load_118 | 24 | 0.0019966 | 0.0005004 | 0 | 0 |  | 1 | TRUE | wye
14 | LV_1630-1_0_4_load_24 | 27 | 0.0042959 | 0.0010766 | 0 | 0 |  | 1 | TRUE | wye
15 | LV_1630-1_0_4_load_21 | 29 | 0.010646 | 0.0026683 | 0 | 0 |  | 1 | TRUE | wye
16 | LV_1630-1_0_4_load_138 | 31 | 0.0033845 | 0.00084824 | 0 | 0 |  | 1 | TRUE | wye
17 | LV_1630-1_0_4_load_140 | 33 | 0.0087489 | 0.0021927 | 0 | 0 |  | 1 | TRUE | wye
18 | LV_1630-1_0_4_load_22 | 37 | 0.019416 | 0.0048662 | 0 | 0 |  | 1 | TRUE | wye
19 | LV_1630-1_0_4_load_122 | 38 | 0.0048179 | 0.0012075 | 0 | 0 |  | 1 | TRUE | wye
20 | LV_1630-1_0_4_load_15 | 41 | 0.011335 | 0.0028407 | 0 | 0 |  | 1 | TRUE | wye
21 | LV_1630-1_0_4_load_19 | 43 | 0.0052532 | 0.0013166 | 0 | 0 |  | 1 | TRUE | wye
22 | LV_1630-1_0_4_load_20 | 44 | 0.0030135 | 0.00075525 | 0 | 0 |  | 1 | TRUE | wye
23 | LV_1630-1_0_4_load_100 | 47 | 0.0048274 | 0.0012099 | 0 | 0 |  | 1 | TRUE | wye
24 | LV_1630-1_0_4_load_97 | 48 | 0.0030613 | 0.00076723 | 0 | 0 |  | 1 | TRUE | wye
25 | LV_1630-1_0_4_load_94 | 49 | 0.0093861 | 0.0023524 | 0 | 0 |  | 1 | TRUE | wye
26 | LV_1630-1_0_4_load_73 | 51 | 0.0048215 | 0.0012084 | 0 | 0 |  | 1 | TRUE | wye
27 | LV_1630-1_0_4_load_74 | 52 | 0.0036757 | 0.00092121 | 0 | 0 |  | 1 | TRUE | wye
28 | LV_1630-1_0_4_load_125 | 53 | 0.0071792 | 0.0017993 | 0 | 0 |  | 1 | TRUE | wye
29 | LV_1630-1_0_4_load_57 | 55 | 0.0032768 | 0.00082124 | 0 | 0 |  | 1 | TRUE | wye
30 | LV_1630-1_0_4_load_54 | 56 | 0.011142 | 0.0027925 | 0 | 0 |  | 1 | TRUE | wye
31 | LV_1630-1_0_4_load_55 | 57 | 0.005434 | 0.0013619 | 0 | 0 |  | 1 | TRUE | wye
32 | LV_1630-1_0_4_load_31 | 58 | 0.0038624 | 0.00096801 | 0 | 0 |  | 1 | TRUE | wye
33 | LV_1630-1_0_4_load_37 | 63 | 0.0010826 | 0.00027132 | 0 | 0 |  | 1 | TRUE | wye
34 | LV_1630-1_0_4_load_38 | 64 | 0.0019546 | 0.00048987 | 0 | 0 |  | 1 | TRUE | wye
35 | LV_1630-1_0_4_load_53 | 67 | 0.014437 | 0.0036184 | 0 | 0 |  | 1 | TRUE | wye
36 | LV_1630-1_0_4_load_51 | 68 | 0.0073123 | 0.0018326 | 0 | 0 |  | 1 | TRUE | wye
37 | LV_1630-1_0_4_load_133 | 69 | 0.0041144 | 0.0010312 | 0 | 0 |  | 1 | TRUE | wye
38 | LV_1630-1_0_4_load_58 | 70 | 0.00083353 | 0.0002089 | 0 | 0 |  | 1 | TRUE | wye
39 | LV_1630-1_0_4_load_134 | 72 | 0.0056419 | 0.001414 | 0 | 0 |  | 1 | TRUE | wye
40 | LV_1630-1_0_4_load_56 | 74 | 0.0054106 | 0.001356 | 0 | 0 |  | 1 | TRUE | wye
41 | LV_1630-1_0_4_load_132 | 75 | 0.0054704 | 0.001371 | 0 | 0 |  | 1 | TRUE | wye
42 | LV_1630-1_0_4_load_135 | 78 | 0.0034793 | 0.00087199 | 0 | 0 |  | 1 | TRUE | wye
43 | LV_1630-1_0_4_load_40 | 80 | 0.0058808 | 0.0014739 | 0 | 0 |  | 1 | TRUE | wye
44 | LV_1630-1_0_4_load_46 | 84 | 0.0038402 | 0.00096245 | 0 | 0 |  | 1 | TRUE | wye
45 | LV_1630-1_0_4_load_131 | 85 | 0.0066364 | 0.0016632 | 0 | 0 |  | 1 | TRUE | wye
46 | LV_1630-1_0_4_load_49 | 87 | 0.0038319 | 0.00096036 | 0 | 0 |  | 1 | TRUE | wye
47 | LV_1630-1_0_4_load_127 | 88 | 0.004657 | 0.0011672 | 0 | 0 |  | 1 | TRUE | wye
48 | LV_1630-1_0_4_load_130 | 89 | 0.0051824 | 0.0012988 | 0 | 0 |  | 1 | TRUE | wye
49 | LV_1630-1_0_4_load_50 | 90 | 0.0045042 | 0.0011289 | 0 | 0 |  | 1 | TRUE | wye
50 | LV_1630-1_0_4_load_107 | 92 | 0.0033677 | 0.00084402 | 0 | 0 |  | 1 | TRUE | wye
51 | LV_1630-1_0_4_load_106 | 93 | 0.0034562 | 0.00086621 | 0 | 0 |  | 1 | TRUE | wye
52 | LV_1630-1_0_4_load_61 | 94 | 0.0030374 | 0.00076124 | 0 | 0 |  | 1 | TRUE | wye
53 | LV_1630-1_0_4_load_68 | 95 | 0.0018904 | 0.00047377 | 0 | 0 |  | 1 | TRUE | wye
54 | LV_1630-1_0_4_load_67 | 98 | 0.0015052 | 0.00037724 | 0 | 0 |  | 1 | TRUE | wye
55 | LV_1630-1_0_4_load_64 | 99 | 0.0016984 | 0.00042567 | 0 | 0 |  | 1 | TRUE | wye
56 | LV_1630-1_0_4_load_76 | 102 | 0.0070771 | 0.0017737 | 0 | 0 |  | 1 | TRUE | wye
57 | LV_1630-1_0_4_load_78 | 103 | 0.0064451 | 0.0016153 | 0 | 0 |  | 1 | TRUE | wye
58 | LV_1630-1_0_4_load_112 | 105 | 0.0022963 | 0.0005755 | 0 | 0 |  | 1 | TRUE | wye
59 | LV_1630-1_0_4_load_82 | 107 | 0.0021121 | 0.00052934 | 0 | 0 |  | 1 | TRUE | wye
60 | LV_1630-1_0_4_load_104 | 108 | 0.00056668 | 0.00014202 | 0 | 0 |  | 1 | TRUE | wye
61 | LV_1630-1_0_4_load_108 | 109 | 0.0014354 | 0.00035973 | 0 | 0 |  | 1 | TRUE | wye
62 | LV_1630-1_0_4_load_83 | 110 | 0.0019617 | 0.00049164 | 0 | 0 |  | 1 | TRUE | wye
63 | LV_1630-1_0_4_load_87 | 113 | 0.0015006 | 0.00037609 | 0 | 0 |  | 1 | TRUE | wye
64 | LV_1630-1_0_4_load_88 | 114 | 0.0018186 | 0.00045579 | 0 | 0 |  | 1 | TRUE | wye
65 | LV_1630-1_0_4_load_123 | 116 | 0.0017371 | 0.00043536 | 0 | 0 |  | 1 | TRUE | wye
66 | LV_1630-1_0_4_load_101 | 117 | 0.00045521 | 0.00011409 | 0 | 0 |  | 1 | TRUE | wye
67 | LV_1630-1_0_4_load_136 | 120 | 0.00041394 | 0.00010374 | 0 | 0 |  | 1 | TRUE | wye
68 | LV_1630-1_0_4_load_115 | 121 | 0.00035383 | 8.8678e-05 | 0 | 0 |  | 1 | TRUE | wye
69 | LV_1630-1_0_4_load_103 | 123 | 0.0011754 | 0.00029457 | 0 | 0 |  | 1 | TRUE | wye
70 | LV_1630-1_0_4_load_90 | 124 | 0.0081181 | 0.0020346 | 0 | 0 |  | 1 | TRUE | wye
71 | LV_1630-1_0_4_load_105 | 125 | 0.0069 | 0.0017293 | 0 | 0 |  | 1 | TRUE | wye
72 | LV_1630-1_0_4_load_110 | 126 | 0.0038227 | 0.00095806 | 0 | 0 |  | 1 | TRUE | wye
73 | LV_1630-1_0_4_load_91 | 127 | 0.0039824 | 0.00099809 | 0 | 0 |  | 1 | TRUE | wye
74 | LV_1630-1_0_4_load_92 | 128 | 0.0045795 | 0.0011477 | 0 | 0 |  | 1 | TRUE | wye
75 | LV_1630-1_0_4_load_93 | 129 | 0.0056676 | 0.0014204 | 0 | 0 |  | 1 | TRUE | wye
76 | LV_1630-1_0_4_load_95 | 130 | 0.0066552 | 0.0016679 | 0 | 0 |  | 1 | TRUE | wye
77 | LV_1630-1_0_4_load_113 | 133 | 0.00034106 | 8.5477e-05 | 0 | 0 |  | 1 | TRUE | wye
78 | LV_1630-1_0_4_load_139 | 134 | 0.0047542 | 0.0011915 | 0 | 0 |  | 1 | TRUE | wye

## ext_grid
| name | bus | vm_pu | va_degree | slack_weight | in_service
0 |  | 10 | 1 | 0 | 1 | TRUE

## line
| name | std_type | from_bus | to_bus | length_km | r_ohm_per_km | x_ohm_per_km | c_nf_per_km | g_us_per_km | max_i_ka | df | parallel | type | in_service
0 | LV_1630-1_0_4_line_0 |  | 0 | 1 | 0.0039967 | 0.125 | 0.08 | 261 | 0 | 0.364 | 1 | 1 | cs | TRUE
1 | LV_1630-1_0_4_line_1 |  | 0 | 2 | 0.017533 | 0.125 | 0.08 | 261 | 0 | 0.364 | 1 | 1 | cs | TRUE
2 | LV_1630-1_0_4_line_2 |  | 1 | 3 | 0.044984 | 0.125 | 0.08 | 261 | 0 | 0.364 | 1 | 1 | cs | TRUE
3 | LV_1630-1_0_4_line_3 |  | 2 | 4 | 0.040398 | 0.125 | 0.08 | 261 | 0 | 0.364 | 1 | 1 | cs | TRUE
4 | LV_1630-1_0_4_line_4 |  | 3 | 5 | 0.022705 | 0.125 | 0.08 | 261 | 0 | 0.364 | 1 | 1 | cs | TRUE
5 | LV_1630-1_0_4_line_5 |  | 4 | 9 | 0.0075731 | 0.125 | 0.08 | 261 | 0 | 0.364 | 1 | 1 | cs | TRUE
6 | LV_1630-1_0_4_line_6 |  | 5 | 12 | 0.019912 | 0.125 | 0.08 | 261 | 0 | 0.364 | 1 | 1 | cs | TRUE
7 | LV_1630-1_0_4_line_7 |  | 6 | 7 | 0.008649 | 0.125 | 0.08 | 261 | 0 | 0.364 | 1 | 1 | cs | TRUE
8 | LV_1630-1_0_4_line_8 |  | 6 | 8 | 0.015838 | 0.125 | 0.08 | 261 | 0 | 0.364 | 1 | 1 | cs | TRUE
9 | LV_1630-1_0_4_line_9 |  | 8 | 13 | 0.020951 | 0.125 | 0.08 | 261 | 0 | 0.364 | 1 | 1 | cs | TRUE
10 | LV_1630-1_0_4_line_10 |  | 8 | 14 | 0.0096992 | 0.125 | 0.08 | 261 | 0 | 0.364 | 1 | 1 | cs | TRUE
11 | LV_1630-1_0_4_line_11 |  | 9 | 15 | 0.056702 | 0.125 | 0.08 | 261 | 0 | 0.364 | 1 | 1 | cs | TRUE
12 | LV_1630-1_0_4_line_12 |  | 9 | 16 | 0.008235 | 0.125 | 0.08 | 261 | 0 | 0.364 | 1 | 1 | cs | TRUE
13 | LV_1630-1_0_4_line_13 |  | 10 | 11 | 0.033539 | 0.125 | 0.08 | 261 | 0 | 0.364 | 1 | 4 | cs | TRUE
14 | LV_1630-1_0_4_line_14 |  | 11 | 17 | 0.014755 | 0.125 | 0.08 | 261 | 0 | 0.364 | 1 | 1 | cs | TRUE
15 | LV_1630-1_0_4_line_15 |  | 11 | 18 | 0.023316 | 0.125 | 0.08 | 261 | 0 | 0.364 | 1 | 4 | cs | TRUE
16 | LV_1630-1_0_4_line_16 |  | 12 | 102 | 0.020386 | 0.125 | 0.08 | 261 | 0 | 0.364 | 1 | 1 | cs | TRUE
17 | LV_1630-1_0_4_line_17 |  | 14 | 82 | 0.012959 | 0.125 | 0.08 | 261 | 0 | 0.364 | 1 | 1 | cs | TRUE
18 | LV_1630-1_0_4_line_18 |  | 15 | 100 | 0.053193 | 0.125 | 0.08 | 261 | 0 | 0.364 | 1 | 1 | cs | TRUE
19 | LV_1630-1_0_4_line_19 |  | 16 | 18 | 0.017122 | 0.125 | 0.08 | 261 | 0 | 0.364 | 1 | 4 | cs | TRUE
20 | LV_1630-1_0_4_line_20 |  | 16 | 36 | 0.008934 | 0.125 | 0.08 | 261 | 0 | 0.364 | 1 | 4 | cs | TRUE
21 | LV_1630-1_0_4_line_21 |  | 17 | 33 | 0.009046 | 0.125 | 0.08 | 261 | 0 | 0.364 | 1 | 1 | cs | TRUE
22 | LV_1630-1_0_4_line_22 |  | 17 | 34 | 0.035726 | 0.125 | 0.08 | 261 | 0 | 0.364 | 1 | 1 | cs | TRUE
23 | LV_1630-1_0_4_line_23 |  | 19 | 20 | 0.016984 | 0.125 | 0.08 | 261 | 0 | 0.364 | 1 | 1 | cs | TRUE
24 | LV_1630-1_0_4_line_24 |  | 20 | 21 | 0.019033 | 0.125 | 0.08 | 261 | 0 | 0.364 | 1 | 1 | cs | TRUE
25 | LV_1630-1_0_4_line_25 |  | 20 | 22 | 0.012344 | 0.125 | 0.08 | 261 | 0 | 0.364 | 1 | 4 | cs | TRUE
26 | LV_1630-1_0_4_line_26 |  | 20 | 23 | 0.017436 | 0.125 | 0.08 | 261 | 0 | 0.364 | 1 | 4 | cs | TRUE
27 | LV_1630-1_0_4_line_27 |  | 21 | 24 | 0.007477 | 0.125 | 0.08 | 261 | 0 | 0.364 | 1 | 1 | cs | TRUE
28 | LV_1630-1_0_4_line_28 |  | 22 | 25 | 0.018584 | 0.125 | 0.08 | 261 | 0 | 0.364 | 1 | 4 | cs | TRUE
29 | LV_1630-1_0_4_line_29 |  | 23 | 26 | 0.019261 | 0.125 | 0.08 | 261 | 0 | 0.364 | 1 | 4 | cs | TRUE
30 | LV_1630-1_0_4_line_30 |  | 25 | 32 | 0.002958 | 0.125 | 0.08 | 261 | 0 | 0.364 | 1 | 4 | cs | TRUE
31 | LV_1630-1_0_4_line_31 |  | 25 | 30 | 0.018898 | 0.125 | 0.08 | 261 | 0 | 0.364 | 1 | 1 | cs | TRUE
32 | LV_1630-1_0_4_line_32 |  | 26 | 27 | 0.012273 | 0.125 | 0.08 | 261 | 0 | 0.364 | 1 | 1 | cs | TRUE
33 | LV_1630-1_0_4_line_33 |  | 26 | 28 | 0.011845 | 0.125 | 0.08 | 261 | 0 | 0.364 | 1 | 1 | cs | TRUE
34 | LV_1630-1_0_4_line_34 |  | 26 | 29 | 0.012405 | 0.125 | 0.08 | 261 | 0 | 0.364 | 1 | 4 | cs | TRUE
35 | LV_1630-1_0_4_line_35 |  | 27 | 40 | 0.016873 | 0.125 | 0.08 | 261 | 0 | 0.364 | 1 | 1 | cs | TRUE
36 | LV_1630-1_0_4_line_36 |  | 28 | 41 | 0.011155 | 0.125 | 0.08 | 261 | 0 | 0.364 | 1 | 1 | cs | TRUE
37 | LV_1630-1_0_4_line_37 |  | 29 | 37 | 0.025284 | 0.125 | 0.08 | 261 | 0 | 0.364 | 1 | 4 | cs | TRUE
38 | LV_1630-1_0_4_line_38 |  | 30 | 31 | 0.006416 | 0.125 | 0.08 | 261 | 0 | 0.364 | 1 | 1 | cs | TRUE
39 | LV_1630-1_0_4_line_39 |  | 32 | 55 | 0.0026343 | 0.125 | 0.08 | 261 | 0 | 0.364 | 1 | 4 | cs | TRUE
40 | LV_1630-1_0_4_line_40 |  | 32 | 56 | 0.0065512 | 0.125 | 0.08 | 261 | 0 | 0.364 | 1 | 1 | cs | TRUE
41 | LV_1630-1_0_4_line_41 |  | 34 | 35 | 0.01467 | 0.125 | 0.08 | 261 | 0 | 0.364 | 1 | 1 | cs | TRUE
42 | LV_1630-1_0_4_line_42 |  | 35 | 53 | 0.006818 | 0.125 | 0.08 | 261 | 0 | 0.364 | 1 | 1 | cs | TRUE
43 | LV_1630-1_0_4_line_43 |  | 35 | 54 | 0.041425 | 0.125 | 0.08 | 261 | 0 | 0.364 | 1 | 1 | cs | TRUE
44 | LV_1630-1_0_4_line_44 |  | 36 | 37 | 0.0067806 | 0.125 | 0.08 | 261 | 0 | 0.364 | 1 | 4 | cs | TRUE
45 | LV_1630-1_0_4_line_45 |  | 38 | 39 | 0.014791 | 0.125 | 0.08 | 261 | 0 | 0.364 | 1 | 1 | cs | TRUE
46 | LV_1630-1_0_4_line_46 |  | 39 | 55 | 0.0071763 | 0.125 | 0.08 | 261 | 0 | 0.364 | 1 | 4 | cs | TRUE
47 | LV_1630-1_0_4_line_47 |  | 39 | 66 | 0.012656 | 0.125 | 0.08 | 261 | 0 | 0.364 | 1 | 4 | cs | TRUE
48 | LV_1630-1_0_4_line_48 |  | 40 | 45 | 0.003554 | 0.125 | 0.08 | 261 | 0 | 0.364 | 1 | 1 | cs | TRUE
49 | LV_1630-1_0_4_line_49 |  | 41 | 42 | 0.016573 | 0.125 | 0.08 | 261 | 0 | 0.364 | 1 | 1 | cs | TRUE
50 | LV_1630-1_0_4_line_50 |  | 42 | 43 | 0.027644 | 0.125 | 0.08 | 261 | 0 | 0.364 | 1 | 1 | cs | TRUE
51 | LV_1630-1_0_4_line_51 |  | 42 | 44 | 0.017416 | 0.125 | 0.08 | 261 | 0 | 0.364 | 1 | 1 | cs | TRUE
52 | LV_1630-1_0_4_line_52 |  | 43 | 46 | 0.035537 | 0.125 | 0.08 | 261 | 0 | 0.364 | 1 | 1 | cs | TRUE
53 | LV_1630-1_0_4_line_53 |  | 44 | 47 | 0.0086201 | 0.125 | 0.08 | 261 | 0 | 0.364 | 1 | 1 | cs | TRUE
54 | LV_1630-1_0_4_line_54 |  | 45 | 48 | 0.007853 | 0.125 | 0.08 | 261 | 0 | 0.364 | 1 | 1 | cs | TRUE
55 | LV_1630-1_0_4_line_55 |  | 45 | 49 | 0.0051218 | 0.125 | 0.08 | 261 | 0 | 0.364 | 1 | 1 | cs | TRUE
56 | LV_1630-1_0_4_line_56 |  | 46 | 50 | 0.12721 | 0.125 | 0.08 | 261 | 0 | 0.364 | 1 | 1 | cs | TRUE
57 | LV_1630-1_0_4_line_57 |  | 49 | 128 | 0.011594 | 0.125 | 0.08 | 261 | 0 | 0.364 | 1 | 1 | cs | TRUE
58 | LV_1630-1_0_4_line_58 |  | 50 | 126 | 0.02889 | 0.125 | 0.08 | 261 | 0 | 0.364 | 1 | 1 | cs | TRUE
59 | LV_1630-1_0_4_line_59 |  | 51 | 52 | 0.0027382 | 0.125 | 0.08 | 261 | 0 | 0.364 | 1 | 1 | cs | TRUE
60 | LV_1630-1_0_4_line_60 |  | 52 | 66 | 0.0075511 | 0.125 | 0.08 | 261 | 0 | 0.364 | 1 | 1 | cs | TRUE
61 | LV_1630-1_0_4_line_61 |  | 54 | 75 | 0.012747 | 0.125 | 0.08 | 261 | 0 | 0.364 | 1 | 1 | cs | TRUE
62 | LV_1630-1_0_4_line_62 |  | 56 | 57 | 0.029398 | 0.125 | 0.08 | 261 | 0 | 0.364 | 1 | 1 | cs | TRUE
63 | LV_1630-1_0_4_line_63 |  | 57 | 74 | 0.017574 | 0.125 | 0.08 | 261 | 0 | 0.364 | 1 | 1 | cs | TRUE
64 | LV_1630-1_0_4_line_64 |  | 58 | 59 | 0.0021868 | 0.125 | 0.08 | 261 | 0 | 0.364 | 1 | 4 | cs | TRUE
65 | LV_1630-1_0_4_line_65 |  | 58 | 60 | 0.047231 | 0.125 | 0.08 | 261 | 0 | 0.364 | 1 | 2 | cs | TRUE
66 | LV_1630-1_0_4_line_66 |  | 59 | 61 | 0.043329 | 0.125 | 0.08 | 261 | 0 | 0.364 | 1 | 4 | cs | TRUE
67 | LV_1630-1_0_4_line_67 |  | 59 | 62 | 0.025556 | 0.125 | 0.08 | 261 | 0 | 0.364 | 1 | 1 | cs | TRUE
68 | LV_1630-1_0_4_line_68 |  | 60 | 63 | 0.01358 | 0.125 | 0.08 | 261 | 0 | 0.364 | 1 | 1 | cs | TRUE
69 | LV_1630-1_0_4_line_69 |  | 60 | 64 | 0.012669 | 0.125 | 0.08 | 261 | 0 | 0.364 | 1 | 1 | cs | TRUE
70 | LV_1630-1_0_4_line_70 |  | 60 | 65 | 0.025463 | 0.125 | 0.08 | 261 | 0 | 0.364 | 1 | 1 | cs | TRUE
71 | LV_1630-1_0_4_line_71 |  | 61 | 66 | 0.010943 | 0.125 | 0.08 | 261 | 0 | 0.364 | 1 | 4 | cs | TRUE
72 | LV_1630-1_0_4_line_72 |  | 61 | 67 | 0.01591 | 0.125 | 0.08 | 261 | 0 | 0.364 | 1 | 1 | cs | TRUE
73 | LV_1630-1_0_4_line_73 |  | 61 | 68 | 0.010907 | 0.125 | 0.08 | 261 | 0 | 0.364 | 1 | 1 | cs | TRUE
74 | LV_1630-1_0_4_line_74 |  | 62 | 69 | 0.006984 | 0.125 | 0.08 | 261 | 0 | 0.364 | 1 | 1 | cs | TRUE
75 | LV_1630-1_0_4_line_75 |  | 63 | 70 | 0.0026638 | 0.125 | 0.08 | 261 | 0 | 0.364 | 1 | 1 | cs | TRUE
76 | LV_1630-1_0_4_line_76 |  | 64 | 71 | 0.017549 | 0.125 | 0.08 | 261 | 0 | 0.364 | 1 | 1 | cs | TRUE
77 | LV_1630-1_0_4_line_77 |  | 65 | 72 | 0.004729 | 0.125 | 0.08 | 261 | 0 | 0.364 | 1 | 1 | cs | TRUE
78 | LV_1630-1_0_4_line_78 |  | 65 | 73 | 0.029048 | 0.125 | 0.08 | 261 | 0 | 0.364 | 1 | 1 | cs | TRUE
79 | LV_1630-1_0_4_line_79 |  | 70 | 76 | 0.0052632 | 0.125 | 0.08 | 261 | 0 | 0.364 | 1 | 1 | cs | TRUE
80 | LV_1630-1_0_4_line_80 |  | 71 | 77 | 0.018765 | 0.125 | 0.08 | 261 | 0 | 0.364 | 1 | 1 | cs | TRUE
81 | LV_1630-1_0_4_line_81 |  | 73 | 78 | 0.004878 | 0.125 | 0.08 | 261 | 0 | 0.364 | 1 | 1 | cs | TRUE
82 | LV_1630-1_0_4_line_82 |  | 73 | 79 | 0.038869 | 0.125 | 0.08 | 261 | 0 | 0.364 | 1 | 1 | cs | TRUE
83 | LV_1630-1_0_4_line_83 |  | 76 | 91 | 0.003489 | 0.125 | 0.08 | 261 | 0 | 0.364 | 1 | 1 | cs | TRUE
84 | LV_1630-1_0_4_line_84 |  | 77 | 97 | 0.003126 | 0.125 | 0.08 | 261 | 0 | 0.364 | 1 | 1 | cs | TRUE
85 | LV_1630-1_0_4_line_85 |  | 77 | 95 | 0.012509 | 0.125 | 0.08 | 261 | 0 | 0.364 | 1 | 1 | cs | TRUE
86 | LV_1630-1_0_4_line_86 |  | 79 | 89 | 0.006797 | 0.125 | 0.08 | 261 | 0 | 0.364 | 1 | 1 | cs | TRUE
87 | LV_1630-1_0_4_line_87 |  | 79 | 83 | 0.027427 | 0.125 | 0.08 | 261 | 0 | 0.364 | 1 | 1 | cs | TRUE
88 | LV_1630-1_0_4_line_88 |  | 80 | 81 | 0.031093 | 0.125 | 0.08 | 261 | 0 | 0.364 | 1 | 1 | cs | TRUE
89 | LV_1630-1_0_4_line_89 |  | 80 | 82 | 0.010873 | 0.125 | 0.08 | 261 | 0 | 0.364 | 1 | 1 | cs | TRUE
90 | LV_1630-1_0_4_line_90 |  | 81 | 83 | 0.003074 | 0.125 | 0.08 | 261 | 0 | 0.364 | 1 | 1 | cs | TRUE
91 | LV_1630-1_0_4_line_91 |  | 82 | 84 | 0.029854 | 0.125 | 0.08 | 261 | 0 | 0.364 | 1 | 1 | cs | TRUE
92 | LV_1630-1_0_4_line_92 |  | 83 | 85 | 0.008264 | 0.125 | 0.08 | 261 | 0 | 0.364 | 1 | 1 | cs | TRUE
93 | LV_1630-1_0_4_line_93 |  | 83 | 86 | 0.033341 | 0.125 | 0.08 | 261 | 0 | 0.364 | 1 | 1 | cs | TRUE
94 | LV_1630-1_0_4_line_94 |  | 84 | 87 | 0.010244 | 0.125 | 0.08 | 261 | 0 | 0.364 | 1 | 1 | cs | TRUE
95 | LV_1630-1_0_4_line_95 |  | 86 | 88 | 0.015868 | 0.125 | 0.08 | 261 | 0 | 0.364 | 1 | 1 | cs | TRUE
96 | LV_1630-1_0_4_line_96 |  | 87 | 90 | 0.025423 | 0.125 | 0.08 | 261 | 0 | 0.364 | 1 | 1 | cs | TRUE
97 | LV_1630-1_0_4_line_97 |  | 91 | 92 | 0.032396 | 0.125 | 0.08 | 261 | 0 | 0.364 | 1 | 1 | cs | TRUE
98 | LV_1630-1_0_4_line_98 |  | 91 | 93 | 0.050965 | 0.125 | 0.08 | 261 | 0 | 0.364 | 1 | 1 | cs | TRUE
99 | LV_1630-1_0_4_line_99 |  | 93 | 96 | 0.088701 | 0.125 | 0.08 | 261 | 0 | 0.364 | 1 | 1 | cs | TRUE
100 | LV_1630-1_0_4_line_100 |  | 94 | 95 | 0.013816 | 0.125 | 0.08 | 261 | 0 | 0.364 | 1 | 1 | cs | TRUE
101 | LV_1630-1_0_4_line_101 |  | 96 | 115 | 0.16852 | 0.125 | 0.08 | 261 | 0 | 0.364 | 1 | 1 | cs | TRUE
102 | LV_1630-1_0_4_line_102 |  | 96 | 111 | 0.081195 | 0.125 | 0.08 | 261 | 0 | 0.364 | 1 | 1 | cs | TRUE
103 | LV_1630-1_0_4_line_103 |  | 97 | 98 | 0.006994 | 0.125 | 0.08 | 261 | 0 | 0.364 | 1 | 1 | cs | TRUE
104 | LV_1630-1_0_4_line_104 |  | 97 | 99 | 0.025139 | 0.125 | 0.08 | 261 | 0 | 0.364 | 1 | 1 | cs | TRUE
105 | LV_1630-1_0_4_line_105 |  | 100 | 101 | 0.069857 | 0.125 | 0.08 | 261 | 0 | 0.364 | 1 | 1 | cs | TRUE
106 | LV_1630-1_0_4_line_106 |  | 101 | 125 | 0.0093198 | 0.125 | 0.08 | 261 | 0 | 0.364 | 1 | 1 | cs | TRUE
107 | LV_1630-1_0_4_line_107 |  | 102 | 103 | 0.020374 | 0.125 | 0.08 | 261 | 0 | 0.364 | 1 | 1 | cs | TRUE
108 | LV_1630-1_0_4_line_108 |  | 103 | 104 | 0.057162 | 0.125 | 0.08 | 261 | 0 | 0.364 | 1 | 1 | cs | TRUE
109 | LV_1630-1_0_4_line_109 |  | 103 | 105 | 0.091138 | 0.125 | 0.08 | 261 | 0 | 0.364 | 1 | 1 | cs | TRUE
110 | LV_1630-1_0_4_line_110 |  | 104 | 106 | 0.068138 | 0.125 | 0.08 | 261 | 0 | 0.364 | 1 | 1 | cs | TRUE
111 | LV_1630-1_0_4_line_111 |  | 104 | 107 | 0.034015 | 0.125 | 0.08 | 261 | 0 | 0.364 | 1 | 1 | cs | TRUE
112 | LV_1630-1_0_4_line_112 |  | 106 | 108 | 0.013388 | 0.125 | 0.08 | 261 | 0 | 0.364 | 1 | 1 | cs | TRUE
113 | LV_1630-1_0_4_line_113 |  | 106 | 109 | 0.066946 | 0.125 | 0.08 | 261 | 0 | 0.364 | 1 | 1 | cs | TRUE
114 | LV_1630-1_0_4_line_114 |  | 110 | 111 | 0.0096421 | 0.125 | 0.08 | 261 | 0 | 0.364 | 1 | 1 | cs | TRUE
115 | LV_1630-1_0_4_line_115 |  | 110 | 112 | 0.021243 | 0.125 | 0.08 | 261 | 0 | 0.364 | 1 | 1 | cs | TRUE
116 | LV_1630-1_0_4_line_116 |  | 112 | 113 | 0.0036602 | 0.125 | 0.08 | 261 | 0 | 0.364 | 1 | 1 | cs | TRUE
117 | LV_1630-1_0_4_line_117 |  | 112 | 114 | 0.009817 | 0.125 | 0.08 | 261 | 0 | 0.364 | 1 | 1 | cs | TRUE
118 | LV_1630-1_0_4_line_118 |  | 113 | 116 | 0.00053147 | 0.125 | 0.08 | 261 | 0 | 0.364 | 1 | 1 | cs | TRUE
119 | LV_1630-1_0_4_line_119 |  | 115 | 120 | 0.020827 | 0.125 | 0.08 | 261 | 0 | 0.364 | 1 | 1 | cs | TRUE
120 | LV_1630-1_0_4_line_120 |  | 115 | 122 | 0.1194 | 0.125 | 0.08 | 261 | 0 | 0.364 | 1 | 1 | cs | TRUE
121 | LV_1630-1_0_4_line_121 |  | 117 | 118 | 0.030103 | 0.125 | 0.08 | 261 | 0 | 0.364 | 1 | 1 | cs | TRUE
122 | LV_1630-1_0_4_line_122 |  | 117 | 119 | 0.051827 | 0.125 | 0.08 | 261 | 0 | 0.364 | 1 | 1 | cs | TRUE
123 | LV_1630-1_0_4_line_123 |  | 118 | 120 | 0.048709 | 0.125 | 0.08 | 261 | 0 | 0.364 | 1 | 1 | cs | TRUE
124 | LV_1630-1_0_4_line_124 |  | 119 | 133 | 0.020044 | 0.125 | 0.08 | 261 | 0 | 0.364 | 1 | 1 | cs | TRUE
125 | LV_1630-1_0_4_line_125 |  | 121 | 122 | 0.035097 | 0.125 | 0.08 | 261 | 0 | 0.364 | 1 | 1 | cs | TRUE
126 | LV_1630-1_0_4_line_126 |  | 122 | 123 | 0.28871 | 0.125 | 0.08 | 261 | 0 | 0.364 | 1 | 1 | cs | TRUE
127 | LV_1630-1_0_4_line_127 |  | 124 | 125 | 0.0054802 | 0.125 | 0.08 | 261 | 0 | 0.364 | 1 | 1 | cs | TRUE
128 | LV_1630-1_0_4_line_128 |  | 127 | 128 | 0.0018429 | 0.125 | 0.08 | 261 | 0 | 0.364 | 1 | 1 | cs | TRUE
129 | LV_1630-1_0_4_line_129 |  | 127 | 129 | 0.018596 | 0.125 | 0.08 | 261 | 0 | 0.364 | 1 | 1 | cs | TRUE
130 | LV_1630-1_0_4_line_130 |  | 129 | 130 | 0.0071235 | 0.125 | 0.08 | 261 | 0 | 0.364 | 1 | 1 | cs | TRUE
131 | LV_1630-1_0_4_line_131 |  | 130 | 131 | 0.0053488 | 0.125 | 0.08 | 261 | 0 | 0.364 | 1 | 1 | cs | TRUE
132 | LV_1630-1_0_4_line_132 |  | 131 | 132 | 0.027686 | 0.125 | 0.08 | 261 | 0 | 0.364 | 1 | 1 | cs | TRUE
133 | LV_1630-1_0_4_line_133 |  | 132 | 134 | 0.012138 | 0.125 | 0.08 | 261 | 0 | 0.364 | 1 | 1 | cs | TRUE

## trafo
| name | std_type | hv_bus | lv_bus | sn_mva | vn_hv_kv | vn_lv_kv | vk_percent | vkr_percent | pfe_kw | i0_percent | shift_degree | tap_side | tap_neutral | tap_min | tap_max | tap_step_percent | tap_step_degree | tap_pos | tap_phase_shifter | parallel | df | in_service
0 | LV_1630-1_0_4_trafo_6 | 0.63 MVA 20/0.4 kV | 135 | 10 | 0.63 | 20 | 0.4 | 6 | 1.206 | 1.65 | 0.2619 | 150 | hv | 0 | -2 | 2 | 2.5 | 0 | 0 | FALSE | 1 | 1 | TRUE

## line_geodata
| x0 | y0 | x1 | y1 | x2 | y2 | x3 | y3 | x4 | y4 | x5 | y5 | x6 | y6 | x7 | y7 | x8 | y8 | x9 | y9 | x10 | y10 | x11 | y11 | x12 | y12 | x13 | y13
0 | 2730010.1564 | 1219827.7596 | 2730006.9141 | 1219830.0965
1 | 2729994.6386 | 1219842.444 | 2729997.2456 | 1219838.8201 | 2730002.9685 | 1219832.9403 | 2730006.9141 | 1219830.0965
2 | 2730010.1564 | 1219827.7596 | 2730045.3095 | 1219805.1976 | 2730048.28 | 1219803.9733
3 | 2729994.6386 | 1219842.444 | 2729991.3275 | 1219847.031 | 2729979.7559 | 1219860.0334 | 2729977.5195 | 1219861.9862 | 2729974.8493 | 1219863.6404 | 2729964.2025 | 1219867.1961
4 | 2730070.2637 | 1219798.8989 | 2730057.6711 | 1219800.5192 | 2730050.3574 | 1219803.1172 | 2730048.28 | 1219803.9733
5 | 2729961.5478 | 1219873.4804 | 2729961.911 | 1219869.3628 | 2729962.6606 | 1219867.7111 | 2729964.2025 | 1219867.1961
6 | 2730089.7008 | 1219794.7443 | 2730081.9176 | 1219797.0013 | 2730071.9291 | 1219798.6846 | 2730070.2637 | 1219798.8989
7 | 2730007.1764 | 1219786.2499 | 2730014.2247 | 1219781.2108
8 | 2730001.671 | 1219771.3956 | 2730007.1764 | 1219786.2499
9 | 2730001.671 | 1219771.3956 | 2729984.4533 | 1219783.3336
10 | 2730001.671 | 1219771.3956 | 2730009.6904 | 1219765.9399
11 | 2729961.5478 | 1219873.4804 | 2729967.3575 | 1219872.3173 | 2729972.5008 | 1219870.7282 | 2729978.6629 | 1219868.0272 | 2730013.2748 | 1219850.7915
12 | 2729961.5478 | 1219873.4804 | 2729953.3131 | 1219874.1124
13 | 2729939.3917 | 1219842.8056 | 2729943.2948 | 1219839.2657 | 2729947.8972 | 1219834.6401 | 2729950.7536 | 1219832.8009 | 2729952.1771 | 1219833.3102 | 2729957.0531 | 1219837.709 | 2729964.7843 | 1219830.9511
14 | 2729925.1361 | 1219841.0599 | 2729933.0164 | 1219843.8007 | 2729939.3917 | 1219842.8056
15 | 2729939.3917 | 1219842.8056 | 2729941.9542 | 1219843.9958 | 2729946.6134 | 1219847.2 | 2729948.5854 | 1219849.0112 | 2729952.9287 | 1219853.8209 | 2729948.9611 | 1219857.8821
16 | 2730089.7008 | 1219794.7443 | 2730092.2232 | 1219794.0128 | 2730103.0593 | 1219789.3235 | 2730108.1873 | 1219786.3012
17 | 2730021.0541 | 1219759.7758 | 2730013.1214 | 1219763.6058 | 2730009.6904 | 1219765.9399
18 | 2730058.2075 | 1219822.5265 | 2730053.8386 | 1219825.1443 | 2730038.8789 | 1219836.1711 | 2730029.8173 | 1219841.9891 | 2730022.6676 | 1219846.1142 | 2730013.2748 | 1219850.7915
19 | 2729953.3131 | 1219874.1124 | 2729952.8933 | 1219866.219 | 2729948.9611 | 1219857.8821
20 | 2729944.3789 | 1219874.7958 | 2729953.3131 | 1219874.1124
21 | 2729932.7068 | 1219836.0766 | 2729925.1361 | 1219841.0599
22 | 2729939.1887 | 1219815.2456 | 2729920.4004 | 1219839.6222 | 2729925.1361 | 1219841.0599
23 | 2729890.8622 | 1219901.2834 | 2729879.6347 | 1219907.9217 | 2729876.1882 | 1219909.8319
24 | 2729890.8622 | 1219901.2834 | 2729893.4563 | 1219905.1987 | 2729886.7358 | 1219910.1895 | 2729881.5977 | 1219913.28
25 | 2729890.8622 | 1219901.2834 | 2729883.5113 | 1219891.3664
26 | 2729890.8622 | 1219901.2834 | 2729902.2818 | 1219893.1481 | 2729904.9841 | 1219891.0609
27 | 2729881.5977 | 1219913.28 | 2729875.1911 | 1219917.1349
28 | 2729873.4944 | 1219875.8842 | 2729874.2711 | 1219878.5589 | 2729875.7312 | 1219880.8703 | 2729883.5113 | 1219891.3664
29 | 2729904.9841 | 1219891.0609 | 2729902.2818 | 1219893.1481 | 2729913.2049 | 1219904.6289
30 | 2729873.4944 | 1219875.8842 | 2729873.5438 | 1219872.9273
31 | 2729873.4944 | 1219875.8842 | 2729863.7058 | 1219883.3769 | 2729857.2182 | 1219884.6476
32 | 2729913.2049 | 1219904.6289 | 2729908.6673 | 1219908.3774 | 2729908.0715 | 1219914.7365
33 | 2729918.8863 | 1219914.9055 | 2729915.3978 | 1219907.1009 | 2729913.2049 | 1219904.6289
34 | 2729913.2049 | 1219904.6289 | 2729922.9525 | 1219896.9563
35 | 2729908.1651 | 1219931.385 | 2729906.9256 | 1219926.9655 | 2729908.0715 | 1219914.7365
36 | 2729918.8863 | 1219914.9055 | 2729923.4474 | 1219925.0851
37 | 2729922.9525 | 1219896.9563 | 2729930.6215 | 1219890.9199 | 2729935.0121 | 1219884.8663 | 2729941.4296 | 1219880.0134
38 | 2729853.7994 | 1219879.2131 | 2729857.2182 | 1219884.6476
39 | 2729873.5438 | 1219872.9273 | 2729874.7324 | 1219870.5765
40 | 2729873.5438 | 1219872.9273 | 2729869.9047 | 1219867.4798
41 | 2729939.1887 | 1219815.2456 | 2729947.5442 | 1219803.1736
42 | 2729947.5442 | 1219803.1736 | 2729941.416 | 1219800.1486
43 | 2729947.5442 | 1219803.1736 | 2729950.1592 | 1219798.4824 | 2729952.0899 | 1219793.843 | 2729953.9424 | 1219788.6125 | 2729958.9454 | 1219768.7723 | 2729960.8308 | 1219764.1208
44 | 2729944.3789 | 1219874.7958 | 2729944.5596 | 1219877.6465 | 2729941.4296 | 1219880.0134
45 | 2729877.9705 | 1219864.1723 | 2729885.3204 | 1219869.6481 | 2729889.2595 | 1219873.6643
46 | 2729877.9705 | 1219864.1723 | 2729874.7324 | 1219870.5765
47 | 2729877.9705 | 1219864.1723 | 2729878.978 | 1219862.1816 | 2729880.8414 | 1219851.925
48 | 2729908.1651 | 1219931.385 | 2729906.0756 | 1219934.264
49 | 2729932.2054 | 1219939.0266 | 2729926.1824 | 1219931.1889 | 2729923.4474 | 1219925.0851
50 | 2729932.2054 | 1219939.0266 | 2729938.7048 | 1219945.2067 | 2729942.6573 | 1219948.0953 | 2729945.3724 | 1219948.8996 | 2729947.3775 | 1219948.4986 | 2729949.3774 | 1219947.2968 | 2729955.4509 | 1219944.7908
51 | 2729932.2054 | 1219939.0266 | 2729935.6742 | 1219939.3803 | 2729939.1883 | 1219939.4015 | 2729943.2801 | 1219938.6901 | 2729948.7016 | 1219935.5566
52 | 2729990.3537 | 1219939.2398 | 2729986.414 | 1219940.288 | 2729976.1286 | 1219942.0206 | 2729966.1928 | 1219942.6932 | 2729962.9895 | 1219942.69 | 2729958.5921 | 1219943.4947 | 2729955.4509 | 1219944.7908
53 | 2729956.1648 | 1219931.243 | 2729948.7016 | 1219935.5566
54 | 2729906.0756 | 1219934.264 | 2729899.3482 | 1219930.1807
55 | 2729906.0756 | 1219934.264 | 2729903.2497 | 1219938.5357
56 | 2729990.3537 | 1219939.2398 | 2730107.0164 | 1219989.9499
57 | 2729903.2497 | 1219938.5357 | 2729899.89 | 1219943.6145 | 2729895.3271 | 1219946.6929
58 | 2730107.0164 | 1219989.9499 | 2730121.1982 | 1219975.2589 | 2730127.7177 | 1219970.0971 | 2730127.8722 | 1219970.0801
59 | 2729890.9256 | 1219853.9691 | 2729888.242 | 1219853.4251
60 | 2729880.8414 | 1219851.925 | 2729888.242 | 1219853.4251
61 | 2729960.8308 | 1219764.1208 | 2729956.4261 | 1219763.5131 | 2729953.4523 | 1219764.4712 | 2729950.0417 | 1219768.4
62 | 2729869.9047 | 1219867.4798 | 2729866.4503 | 1219862.3086 | 2729864.7085 | 1219860.3802 | 2729856.0319 | 1219854.4751 | 2729849.1587 | 1219854.9813 | 2729846.3493 | 1219856.4986
63 | 2729836.4106 | 1219848.4986 | 2729840.6378 | 1219857.9424 | 2729841.2622 | 1219859.2459 | 2729846.3493 | 1219856.4986
64 | 2729898.8172 | 1219801.4651 | 2729898.9263 | 1219799.281
65 | 2729897.4501 | 1219752.796 | 2729900.8258 | 1219762.9889 | 2729901.518 | 1219768.1415 | 2729901.4188 | 1219772.6875 | 2729899.7201 | 1219783.3924 | 2729898.9263 | 1219799.281
66 | 2729882.7919 | 1219841.1589 | 2729884.1808 | 1219834.9063 | 2729886.1146 | 1219830.1224 | 2729890.8754 | 1219822.4089 | 2729894.7701 | 1219816.122 | 2729897.356 | 1219809.9846 | 2729898.8172 | 1219801.4651
67 | 2729898.8172 | 1219801.4651 | 2729897.356 | 1219809.9846 | 2729912.9321 | 1219803.3967
68 | 2729897.4501 | 1219752.796 | 2729895.3511 | 1219744.2767 | 2729893.6069 | 1219739.7984
69 | 2729897.4501 | 1219752.796 | 2729884.9626 | 1219754.9346
70 | 2729922.8597 | 1219750.248 | 2729897.4501 | 1219752.796
71 | 2729880.8414 | 1219851.925 | 2729882.7919 | 1219841.1589
72 | 2729897.0933 | 1219834.5431 | 2729889.135 | 1219839.5514 | 2729882.7919 | 1219841.1589
73 | 2729882.7919 | 1219841.1589 | 2729874.6217 | 1219842.6597 | 2729872.2848 | 1219843.7995
74 | 2729912.9321 | 1219803.3967 | 2729910.0115 | 1219797.0501
75 | 2729892.6401 | 1219737.3162 | 2729893.6069 | 1219739.7984
76 | 2729869.0933 | 1219762.0407 | 2729877.5133 | 1219757.0981 | 2729882.1883 | 1219755.4098 | 2729884.9626 | 1219754.9346
77 | 2729922.8597 | 1219750.248 | 2729924.6314 | 1219754.6347
78 | 2729922.8597 | 1219750.248 | 2729931.2587 | 1219747.3177 | 2729949.4207 | 1219738.4289
79 | 2729891.126 | 1219732.3082 | 2729891.376 | 1219734.0706 | 2729892.6401 | 1219737.3162
80 | 2729852.7665 | 1219771.3702 | 2729869.0933 | 1219762.0407
81 | 2729949.4207 | 1219738.4289 | 2729951.5873 | 1219742.8019
82 | 2729984.2811 | 1219721.2867 | 2729982.4114 | 1219722.4357 | 2729972.3965 | 1219727.7549 | 2729949.4207 | 1219738.4289
83 | 2729891.126 | 1219732.3082 | 2729891.3027 | 1219730.822 | 2729892.4316 | 1219729.1786
84 | 2729852.7665 | 1219771.3702 | 2729849.9507 | 1219772.7432
85 | 2729852.7665 | 1219771.3702 | 2729853.4325 | 1219767.6372 | 2729858.1415 | 1219760.3018
86 | 2729984.2811 | 1219721.2867 | 2729981.0336 | 1219715.311
87 | 2729984.2811 | 1219721.2867 | 2729982.4114 | 1219722.4357 | 2729986.0386 | 1219723.538 | 2729990.0145 | 1219723.6248 | 2729994.7737 | 1219723.2951 | 2729998.2586 | 1219722.5705 | 2730000.6577 | 1219722.9009 | 2729995.8416 | 1219727.5774
88 | 2729993.6313 | 1219729.7198 | 2730001.21 | 1219734.4556 | 2730009.9435 | 1219740.54 | 2730013.6505 | 1219744.5909 | 2730016.2892 | 1219750.0028
89 | 2730021.0541 | 1219759.7758 | 2730016.2892 | 1219750.0028
90 | 2729993.6313 | 1219729.7198 | 2729995.8416 | 1219727.5774
91 | 2730021.0541 | 1219759.7758 | 2730027.4827 | 1219757.7367 | 2730050.2716 | 1219753.8978
92 | 2729995.8416 | 1219727.5774 | 2729999.4583 | 1219727.7676 | 2730004.0996 | 1219727.2796
93 | 2730020.2323 | 1219704.9581 | 2730017.4478 | 1219706.632 | 2730014.6252 | 1219709.3503 | 2730000.6577 | 1219722.9009 | 2729995.8416 | 1219727.5774
94 | 2730060.3734 | 1219752.1962 | 2730050.2716 | 1219753.8978
95 | 2730020.2323 | 1219704.9581 | 2730025.9148 | 1219707.5397 | 2730033.4107 | 1219713.6305
96 | 2730085.4614 | 1219748.0836 | 2730077.3267 | 1219749.3403 | 2730060.3734 | 1219752.1962
97 | 2729923.5968 | 1219721.6966 | 2729916.0775 | 1219723.2783 | 2729908.2532 | 1219727.0107 | 2729904.5432 | 1219728.3086 | 2729898.6761 | 1219729.3149 | 2729892.4316 | 1219729.1786
98 | 2729892.4316 | 1219729.1786 | 2729894.0177 | 1219726.7668 | 2729917.3562 | 1219693.9047 | 2729921.6313 | 1219687.4137
99 | 2729970.2194 | 1219613.3038 | 2729967.2818 | 1219618.8553 | 2729961.1812 | 1219629.1639 | 2729933.6439 | 1219667.9501 | 2729923.7315 | 1219684.2248 | 2729921.6313 | 1219687.4137
100 | 2729858.1415 | 1219760.3018 | 2729859.7896 | 1219757.7345 | 2729863.112 | 1219750.8902 | 2729864.7569 | 1219748.1956
101 | 2729970.2194 | 1219613.3038 | 2730057.5023 | 1219469.1477
102 | 2729903.5228 | 1219610.8804 | 2729925.0571 | 1219612.3624 | 2729929.8132 | 1219612.177 | 2729937.9091 | 1219610.619 | 2729941.1988 | 1219608.7559 | 2729951.4136 | 1219600.8946 | 2729955.5866 | 1219598.9063 | 2729960.981 | 1219598.3457 | 2729965.3326 | 1219599.3081 | 2729967.8145 | 1219601.0637 | 2729969.2368 | 1219604.7643 | 2729969.7916 | 1219608.2126 | 2729970.2194 | 1219613.3038
103 | 2729849.9507 | 1219772.7432 | 2729853.5623 | 1219778.7379
104 | 2729849.9507 | 1219772.7432 | 2729847.0504 | 1219774.1589 | 2729841.3546 | 1219775.6693 | 2729825.4721 | 1219777.757
105 | 2730058.2075 | 1219822.5265 | 2730067.498 | 1219818.3926 | 2730073.1463 | 1219816.2809 | 2730079.0239 | 1219814.4411 | 2730079.2961 | 1219817.2716 | 2730079.1761 | 1219818.2475 | 2730078.8882 | 1219819.2643 | 2730076.9764 | 1219820.6014 | 2730072.2049 | 1219823.2327 | 2730067.5906 | 1219826.3122 | 2730064.2168 | 1219829.5967 | 2730063.0801 | 1219835.0652 | 2730062.9429 | 1219847.2499 | 2730064.1553 | 1219853.9484
106 | 2730064.1553 | 1219853.9484 | 2730056.5901 | 1219859.3913
107 | 2730108.1873 | 1219786.3012 | 2730112.2105 | 1219783.9301 | 2730118.8811 | 1219779.8502 | 2730124.7984 | 1219774.6393
108 | 2730168.6473 | 1219738.5596 | 2730158.8088 | 1219744.4828 | 2730153.0774 | 1219747.9604 | 2730147.8829 | 1219751.8834 | 2730142.8639 | 1219756.1105 | 2730133.4119 | 1219766.2344 | 2730129.601 | 1219770.4101 | 2730124.7984 | 1219774.6393
109 | 2730124.7984 | 1219774.6393 | 2730190.6733 | 1219837.6211
110 | 2730168.6473 | 1219738.5596 | 2730187.7154 | 1219727.4784 | 2730191.2006 | 1219725.0082 | 2730195.4855 | 1219721.0319 | 2730199.0169 | 1219716.4498 | 2730201.9324 | 1219711.5652 | 2730208.5525 | 1219699.0442 | 2730211.3603 | 1219692.4891 | 2730213.2485 | 1219689.806
111 | 2730168.6473 | 1219738.5596 | 2730170.8091 | 1219734.8149 | 2730181.6943 | 1219726.1569 | 2730184.0365 | 1219722.494 | 2730184.7872 | 1219719.4079 | 2730184.5843 | 1219715.845 | 2730182.7227 | 1219711.5399
112 | 2730213.2485 | 1219689.806 | 2730215.9326 | 1219687.1737 | 2730221.2429 | 1219684.5543 | 2730224.4037 | 1219682.6159
113 | 2730213.2485 | 1219689.806 | 2730254.2129 | 1219742.7555
114 | 2729903.5228 | 1219610.8804 | 2729898.2592 | 1219615.5361 | 2729895.9338 | 1219616.7322
115 | 2729876.2136 | 1219620.793 | 2729878.9661 | 1219621.9762 | 2729882.1924 | 1219622.3246 | 2729886.106 | 1219621.7873 | 2729895.9338 | 1219616.7322
116 | 2729876.2136 | 1219620.793 | 2729873.7064 | 1219618.1263
117 | 2729868.4231 | 1219626.7947 | 2729876.2136 | 1219620.793
118 | 2729873.3424 | 1219617.7391 | 2729873.7064 | 1219618.1263
119 | 2730077.6928 | 1219470.6564 | 2730071.4256 | 1219468.4178 | 2730067.5188 | 1219467.5985 | 2730062.3398 | 1219467.6744 | 2730057.5023 | 1219469.1477
120 | 2730057.5023 | 1219469.1477 | 2730067.8297 | 1219453.7163 | 2730071.0803 | 1219448.4385 | 2730073.3357 | 1219443.5394 | 2730074.2046 | 1219439.2104 | 2730074.4475 | 1219433.6557 | 2730073.209 | 1219427.1011 | 2730065.0526 | 1219401.191 | 2730061.4515 | 1219379.7729 | 2730061.3312 | 1219373.4652 | 2730062.0616 | 1219368.8774 | 2730063.8628 | 1219364.2685 | 2730067.1603 | 1219357.1904
121 | 2730104.7514 | 1219511.1578 | 2730106.8348 | 1219506.4884 | 2730116.8085 | 1219497.1765 | 2730123.5507 | 1219490.8742 | 2730124.7154 | 1219489.1077
122 | 2730124.7154 | 1219489.1077 | 2730176.5256 | 1219490.42
123 | 2730077.6928 | 1219470.6564 | 2730104.7514 | 1219511.1578
124 | 2730176.5256 | 1219490.42 | 2730182.8858 | 1219490.1366 | 2730196.5072 | 1219491.3749
125 | 2730067.1603 | 1219357.1904 | 2730070.1777 | 1219350.7733 | 2730072.7272 | 1219343.1895 | 2730073.5617 | 1219336.6135 | 2730073.6209 | 1219330.7768 | 2730072.0511 | 1219323.4032
126 | 2730067.1603 | 1219357.1904 | 2729779.1065 | 1219337.7402
127 | 2730056.5901 | 1219859.3913 | 2730052.1416 | 1219862.5919
128 | 2729893.7993 | 1219947.7237 | 2729895.3271 | 1219946.6929
129 | 2729893.7993 | 1219947.7237 | 2729892.3861 | 1219948.6772 | 2729889.2884 | 1219951.4897 | 2729881.7365 | 1219961.7089
130 | 2729881.7365 | 1219961.7089 | 2729881.1851 | 1219962.4552 | 2729875.8136 | 1219965.5427
131 | 2729871.1764 | 1219968.2083 | 2729875.8136 | 1219965.5427
132 | 2729853.8466 | 1219953.2517 | 2729866.0927 | 1219971.2444 | 2729871.1764 | 1219968.2083
133 | 2729853.8466 | 1219953.2517 | 2729863.9532 | 1219946.4888

## bus_geodata
| x | y | coords
0 | 2730006.9141 | 1219830.0965
1 | 2730010.1564 | 1219827.7596
2 | 2729994.6386 | 1219842.444
3 | 2730048.28 | 1219803.9733
4 | 2729964.2025 | 1219867.1961
5 | 2730070.2637 | 1219798.8989
6 | 2730007.1764 | 1219786.2499
7 | 2730014.2247 | 1219781.2108
8 | 2730001.671 | 1219771.3956
9 | 2729961.5478 | 1219873.4804
10 | 2729964.7843 | 1219830.9511
11 | 2729939.3917 | 1219842.8056
12 | 2730089.7008 | 1219794.7443
13 | 2729984.4533 | 1219783.3336
14 | 2730009.6904 | 1219765.9399
15 | 2730013.2748 | 1219850.7915
16 | 2729953.3131 | 1219874.1124
17 | 2729925.1361 | 1219841.0599
18 | 2729948.9611 | 1219857.8821
19 | 2729876.1882 | 1219909.8319
20 | 2729890.8622 | 1219901.2834
21 | 2729881.5977 | 1219913.28
22 | 2729883.5113 | 1219891.3664
23 | 2729904.9841 | 1219891.0609
24 | 2729875.1911 | 1219917.1349
25 | 2729873.4944 | 1219875.8842
26 | 2729913.2049 | 1219904.6289
27 | 2729908.0715 | 1219914.7365
28 | 2729918.8863 | 1219914.9055
29 | 2729922.9524 | 1219896.9563
30 | 2729857.2182 | 1219884.6476
31 | 2729853.7994 | 1219879.2131
32 | 2729873.5438 | 1219872.9273
33 | 2729932.7068 | 1219836.0766
34 | 2729939.1887 | 1219815.2456
35 | 2729947.5442 | 1219803.1736
36 | 2729944.3789 | 1219874.7958
37 | 2729941.4296 | 1219880.0134
38 | 2729889.2595 | 1219873.6643
39 | 2729877.9705 | 1219864.1723
40 | 2729908.1651 | 1219931.385
41 | 2729923.4474 | 1219925.0851
42 | 2729932.2054 | 1219939.0266
43 | 2729955.4509 | 1219944.7908
44 | 2729948.7016 | 1219935.5566
45 | 2729906.0756 | 1219934.264
46 | 2729990.3537 | 1219939.2398
47 | 2729956.1648 | 1219931.243
48 | 2729899.3482 | 1219930.1807
49 | 2729903.2497 | 1219938.5357
50 | 2730107.0164 | 1219989.9499
51 | 2729890.9256 | 1219853.9691
52 | 2729888.242 | 1219853.4251
53 | 2729941.416 | 1219800.1486
54 | 2729960.8308 | 1219764.1208
55 | 2729874.7324 | 1219870.5765
56 | 2729869.9047 | 1219867.4798
57 | 2729846.3493 | 1219856.4986
58 | 2729898.9263 | 1219799.281
59 | 2729898.8172 | 1219801.4651
60 | 2729897.4501 | 1219752.796
61 | 2729882.7919 | 1219841.1589
62 | 2729912.9321 | 1219803.3967
63 | 2729893.6069 | 1219739.7984
64 | 2729884.9626 | 1219754.9346
65 | 2729922.8597 | 1219750.248
66 | 2729880.8414 | 1219851.925
67 | 2729897.0933 | 1219834.5431
68 | 2729872.2848 | 1219843.7995
69 | 2729910.0115 | 1219797.0501
70 | 2729892.6401 | 1219737.3162
71 | 2729869.0933 | 1219762.0407
72 | 2729924.6314 | 1219754.6347
73 | 2729949.4207 | 1219738.4289
74 | 2729836.4106 | 1219848.4986
75 | 2729950.0417 | 1219768.4
76 | 2729891.126 | 1219732.3082
77 | 2729852.7665 | 1219771.3702
78 | 2729951.5873 | 1219742.8019
79 | 2729984.2811 | 1219721.2867
80 | 2730016.2892 | 1219750.0028
81 | 2729993.6313 | 1219729.7198
82 | 2730021.0541 | 1219759.7758
83 | 2729995.8416 | 1219727.5774
84 | 2730050.2716 | 1219753.8978
85 | 2730004.0996 | 1219727.2796
86 | 2730020.2323 | 1219704.9581
87 | 2730060.3734 | 1219752.1962
88 | 2730033.4107 | 1219713.6305
89 | 2729981.0336 | 1219715.311
90 | 2730085.4614 | 1219748.0836
91 | 2729892.4316 | 1219729.1786
92 | 2729923.5968 | 1219721.6966
93 | 2729921.6313 | 1219687.4137
94 | 2729864.7569 | 1219748.1956
95 | 2729858.1415 | 1219760.3018
96 | 2729970.2194 | 1219613.3038
97 | 2729849.9507 | 1219772.7432
98 | 2729853.5623 | 1219778.7379
99 | 2729825.4721 | 1219777.757
100 | 2730058.2075 | 1219822.5265
101 | 2730064.1553 | 1219853.9484
102 | 2730108.1873 | 1219786.3012
103 | 2730124.7984 | 1219774.6393
104 | 2730168.6473 | 1219738.5596
105 | 2730190.6733 | 1219837.6211
106 | 2730213.2485 | 1219689.806
107 | 2730182.7227 | 1219711.5399
108 | 2730224.4037 | 1219682.6159
109 | 2730254.2129 | 1219742.7555
110 | 2729895.9338 | 1219616.7322
111 | 2729903.5228 | 1219610.8804
112 | 2729876.2136 | 1219620.793
113 | 2729873.7064 | 1219618.1263
114 | 2729868.4231 | 1219626.7947
115 | 2730057.5023 | 1219469.1477
116 | 2729873.3424 | 1219617.7391
117 | 2730124.7154 | 1219489.1077
118 | 2730104.7515 | 1219511.1578
119 | 2730176.5256 | 1219490.42
120 | 2730077.6928 | 1219470.6564
121 | 2730072.0511 | 1219323.4032
122 | 2730067.1603 | 1219357.1904
123 | 2729779.1065 | 1219337.7402
124 | 2730052.1416 | 1219862.5919
125 | 2730056.5901 | 1219859.3913
126 | 2730127.8722 | 1219970.0801
127 | 2729893.7993 | 1219947.7237
128 | 2729895.3271 | 1219946.6929
129 | 2729881.7365 | 1219961.7089
130 | 2729875.8136 | 1219965.5427
131 | 2729871.1764 | 1219968.2083
132 | 2729853.8466 | 1219953.2517
133 | 2730196.5072 | 1219491.3749
134 | 2729863.9532 | 1219946.4888
135 | 2729939.3917 | 1219842.8056

## line_std_types
| c_nf_per_km | r_ohm_per_km | x_ohm_per_km | max_i_ka | type | q_mm2 | alpha | voltage_rating
NAYY 4x50 SE | 210 | 0.642 | 0.083 | 0.142 | cs | 50 | 0.00403 | LV
NAYY 4x120 SE | 264 | 0.225 | 0.08 | 0.242 | cs | 120 | 0.00403 | LV
NAYY 4x150 SE | 261 | 0.208 | 0.08 | 0.27 | cs | 150 | 0.00403 | LV
NA2XS2Y 1x95 RM/25 12/20 kV | 216 | 0.313 | 0.132 | 0.252 | cs | 95 | 0.00403 | MV
NA2XS2Y 1x185 RM/25 12/20 kV | 273 | 0.161 | 0.117 | 0.362 | cs | 185 | 0.00403 | MV
NA2XS2Y 1x240 RM/25 12/20 kV | 304 | 0.122 | 0.112 | 0.421 | cs | 240 | 0.00403 | MV
NA2XS2Y 1x95 RM/25 6/10 kV | 315 | 0.313 | 0.123 | 0.249 | cs | 95 | 0.00403 | MV
NA2XS2Y 1x185 RM/25 6/10 kV | 406 | 0.161 | 0.11 | 0.358 | cs | 185 | 0.00403 | MV
NA2XS2Y 1x240 RM/25 6/10 kV | 456 | 0.122 | 0.105 | 0.416 | cs | 240 | 0.00403 | MV
NA2XS2Y 1x150 RM/25 12/20 kV | 250 | 0.206 | 0.116 | 0.319 | cs | 150 | 0.00403 | MV
NA2XS2Y 1x120 RM/25 12/20 kV | 230 | 0.253 | 0.119 | 0.283 | cs | 120 | 0.00403 | MV
NA2XS2Y 1x70 RM/25 12/20 kV | 190 | 0.443 | 0.132 | 0.22 | cs | 70 | 0.00403 | MV
NA2XS2Y 1x150 RM/25 6/10 kV | 360 | 0.206 | 0.11 | 0.315 | cs | 150 | 0.00403 | MV
NA2XS2Y 1x120 RM/25 6/10 kV | 340 | 0.253 | 0.113 | 0.28 | cs | 120 | 0.00403 | MV
NA2XS2Y 1x70 RM/25 6/10 kV | 280 | 0.443 | 0.123 | 0.217 | cs | 70 | 0.00403 | MV
N2XS(FL)2Y 1x120 RM/35 64/110 kV | 112 | 0.153 | 0.166 | 0.366 | cs | 120 | 0.00393 | HV
N2XS(FL)2Y 1x185 RM/35 64/110 kV | 125 | 0.099 | 0.156 | 0.457 | cs | 185 | 0.00393 | HV
N2XS(FL)2Y 1x240 RM/35 64/110 kV | 135 | 0.075 | 0.149 | 0.526 | cs | 240 | 0.00393 | HV
N2XS(FL)2Y 1x300 RM/35 64/110 kV | 144 | 0.06 | 0.144 | 0.588 | cs | 300 | 0.00393 | HV
15-AL1/3-ST1A 0.4 | 11 | 1.8769 | 0.35 | 0.105 | ol | 16 | 0.00403 | LV
24-AL1/4-ST1A 0.4 | 11.25 | 1.2012 | 0.335 | 0.14 | ol | 24 | 0.00403 | LV
48-AL1/8-ST1A 0.4 | 12.2 | 0.5939 | 0.3 | 0.21 | ol | 48 | 0.00403 | LV
94-AL1/15-ST1A 0.4 | 13.2 | 0.306 | 0.29 | 0.35 | ol | 94 | 0.00403 | LV
34-AL1/6-ST1A 10.0 | 9.7 | 0.8342 | 0.36 | 0.17 | ol | 34 | 0.00403 | MV
48-AL1/8-ST1A 10.0 | 10.1 | 0.5939 | 0.35 | 0.21 | ol | 48 | 0.00403 | MV
70-AL1/11-ST1A 10.0 | 10.4 | 0.4132 | 0.339 | 0.29 | ol | 70 | 0.00403 | MV
94-AL1/15-ST1A 10.0 | 10.75 | 0.306 | 0.33 | 0.35 | ol | 94 | 0.00403 | MV
122-AL1/20-ST1A 10.0 | 11.1 | 0.2376 | 0.323 | 0.41 | ol | 122 | 0.00403 | MV
149-AL1/24-ST1A 10.0 | 11.25 | 0.194 | 0.315 | 0.47 | ol | 149 | 0.00403 | MV
34-AL1/6-ST1A 20.0 | 9.15 | 0.8342 | 0.382 | 0.17 | ol | 34 | 0.00403 | MV
48-AL1/8-ST1A 20.0 | 9.5 | 0.5939 | 0.372 | 0.21 | ol | 48 | 0.00403 | MV
70-AL1/11-ST1A 20.0 | 9.7 | 0.4132 | 0.36 | 0.29 | ol | 70 | 0.00403 | MV
94-AL1/15-ST1A 20.0 | 10 | 0.306 | 0.35 | 0.35 | ol | 94 | 0.00403 | MV
122-AL1/20-ST1A 20.0 | 10.3 | 0.2376 | 0.344 | 0.41 | ol | 122 | 0.00403 | MV
149-AL1/24-ST1A 20.0 | 10.5 | 0.194 | 0.337 | 0.47 | ol | 149 | 0.00403 | MV
184-AL1/30-ST1A 20.0 | 10.75 | 0.1571 | 0.33 | 0.535 | ol | 184 | 0.00403 | MV
243-AL1/39-ST1A 20.0 | 11 | 0.1188 | 0.32 | 0.645 | ol | 243 | 0.00403 | MV
48-AL1/8-ST1A 110.0 | 8 | 0.5939 | 0.46 | 0.21 | ol | 48 | 0.00403 | HV
70-AL1/11-ST1A 110.0 | 8.4 | 0.4132 | 0.45 | 0.29 | ol | 70 | 0.00403 | HV
94-AL1/15-ST1A 110.0 | 8.65 | 0.306 | 0.44 | 0.35 | ol | 94 | 0.00403 | HV
122-AL1/20-ST1A 110.0 | 8.5 | 0.2376 | 0.43 | 0.41 | ol | 122 | 0.00403 | HV
149-AL1/24-ST1A 110.0 | 8.75 | 0.194 | 0.41 | 0.47 | ol | 149 | 0.00403 | HV
184-AL1/30-ST1A 110.0 | 8.8 | 0.1571 | 0.4 | 0.535 | ol | 184 | 0.00403 | HV
243-AL1/39-ST1A 110.0 | 9 | 0.1188 | 0.39 | 0.645 | ol | 243 | 0.00403 | HV
305-AL1/39-ST1A 110.0 | 9.2 | 0.0949 | 0.38 | 0.74 | ol | 305 | 0.00403 | HV
490-AL1/64-ST1A 110.0 | 9.75 | 0.059 | 0.37 | 0.96 | ol | 490 | 0.00403 | HV
679-AL1/86-ST1A 110.0 | 9.95 | 0.042 | 0.36 | 1.15 | ol | 679 | 0.00403 | HV
490-AL1/64-ST1A 220.0 | 10 | 0.059 | 0.285 | 0.96 | ol | 490 | 0.00403 | HV
679-AL1/86-ST1A 220.0 | 11.7 | 0.042 | 0.275 | 1.15 | ol | 679 | 0.00403 | HV
490-AL1/64-ST1A 380.0 | 11 | 0.059 | 0.253 | 0.96 | ol | 490 | 0.00403 | HV
679-AL1/86-ST1A 380.0 | 14.6 | 0.042 | 0.25 | 1.15 | ol | 679 | 0.00403 | HV

## trafo_std_types
| i0_percent | pfe_kw | vkr_percent | sn_mva | vn_lv_kv | vn_hv_kv | vk_percent | shift_degree | vector_group | tap_side | tap_neutral | tap_min | tap_max | tap_step_degree | tap_step_percent | tap_phase_shifter
160 MVA 380/110 kV | 0.06 | 60 | 0.25 | 160 | 110 | 380 | 12.2 | 0 | Yy0 | hv | 0 | -9 | 9 | 0 | 1.5 | FALSE
100 MVA 220/110 kV | 0.06 | 55 | 0.26 | 100 | 110 | 220 | 12 | 0 | Yy0 | hv | 0 | -9 | 9 | 0 | 1.5 | FALSE
63 MVA 110/20 kV | 0.04 | 22 | 0.32 | 63 | 20 | 110 | 18 | 150 | YNd5 | hv | 0 | -9 | 9 | 0 | 1.5 | FALSE
40 MVA 110/20 kV | 0.05 | 18 | 0.34 | 40 | 20 | 110 | 16.2 | 150 | YNd5 | hv | 0 | -9 | 9 | 0 | 1.5 | FALSE
25 MVA 110/20 kV | 0.07 | 14 | 0.41 | 25 | 20 | 110 | 12 | 150 | YNd5 | hv | 0 | -9 | 9 | 0 | 1.5 | FALSE
63 MVA 110/10 kV | 0.04 | 22 | 0.32 | 63 | 10 | 110 | 18 | 150 | YNd5 | hv | 0 | -9 | 9 | 0 | 1.5 | FALSE
40 MVA 110/10 kV | 0.05 | 18 | 0.34 | 40 | 10 | 110 | 16.2 | 150 | YNd5 | hv | 0 | -9 | 9 | 0 | 1.5 | FALSE
25 MVA 110/10 kV | 0.07 | 14 | 0.41 | 25 | 10 | 110 | 12 | 150 | YNd5 | hv | 0 | -9 | 9 | 0 | 1.5 | FALSE
0.25 MVA 20/0.4 kV | 0.32 | 0.8 | 1.44 | 0.25 | 0.4 | 20 | 6 | 150 | Yzn5 | hv | 0 | -2 | 2 | 0 | 2.5 | FALSE
0.4 MVA 20/0.4 kV | 0.3375 | 1.35 | 1.425 | 0.4 | 0.4 | 20 | 6 | 150 | Dyn5 | hv | 0 | -2 | 2 | 0 | 2.5 | FALSE
0.63 MVA 20/0.4 kV | 0.2619 | 1.65 | 1.206 | 0.63 | 0.4 | 20 | 6 | 150 | Dyn5 | hv | 0 | -2 | 2 | 0 | 2.5 | FALSE
0.25 MVA 10/0.4 kV | 0.24 | 0.6 | 1.2 | 0.25 | 0.4 | 10 | 4 | 150 | Dyn5 | hv | 0 | -2 | 2 | 0 | 2.5 | FALSE
0.4 MVA 10/0.4 kV | 0.2375 | 0.95 | 1.325 | 0.4 | 0.4 | 10 | 4 | 150 | Dyn5 | hv | 0 | -2 | 2 | 0 | 2.5 | FALSE
0.63 MVA 10/0.4 kV | 0.1873 | 1.18 | 1.0794 | 0.63 | 0.4 | 10 | 4 | 150 | Dyn5 | hv | 0 | -2 | 2 | 0 | 2.5 | FALSE

## trafo3w_std_types
| sn_hv_mva | sn_mv_mva | sn_lv_mva | vn_hv_kv | vn_mv_kv | vn_lv_kv | vk_hv_percent | vk_mv_percent | vk_lv_percent | vkr_hv_percent | vkr_mv_percent | vkr_lv_percent | pfe_kw | i0_percent | shift_mv_degree | shift_lv_degree | vector_group | tap_side | tap_neutral | tap_min | tap_max | tap_step_percent
63/25/38 MVA 110/20/10 kV | 63 | 25 | 38 | 110 | 20 | 10 | 10.4 | 10.4 | 10.4 | 0.28 | 0.32 | 0.35 | 35 | 0.89 | 0 | 0 | YN0yn0yn0 | hv | 0 | -10 | 10 | 1.2
63/25/38 MVA 110/10/10 kV | 63 | 25 | 38 | 110 | 10 | 10 | 10.4 | 10.4 | 10.4 | 0.28 | 0.32 | 0.35 | 35 | 0.89 | 0 | 0 | YN0yn0yn0 | hv | 0 | -10 | 10 | 1.2

## fuse_std_types
| fuse_type | i_rated_a | t_avg | t_min | t_total | x_avg | x_min | x_total
HV 100A | HV 100A | 100 | 0 | [10.0, 3.64, 0.854, 0.281, 0.1, 0.0531, 0.022, 0.01] | [10.0, 4.267, 1.21, 0.403, 0.1, 0.058, 0.022, 0.01] | 0 | [300.0, 350.0, 450.0, 550.0, 700.0, 850.0, 1200.0, 1752.0] | [600.0, 700.0, 900.0, 1150.0, 1665.0, 2000.0, 3000.0, 4313.0]
HV 10A | HV 10A | 10 | 0 | [10.0, 1675.0, 0.344, 0.156, 0.1, 0.0417, 0.0171, 0.01] | [10.0, 1.3, 0.3, 0.155, 0.1, 0.0555, 0.023, 0.01] | 0 | [30.0, 32.0, 35.0, 37.0, 39.0, 50.0, 70.0, 88.0] | [60.0, 70.0, 80.0, 87.0, 94.0, 110.0, 150.0, 216.0]
HV 125A | HV 125A | 125 | 0 | [10.0, 1.82, 0.344, 0.1, 0.0467, 0.0269, 0.01] | [10.0, 2.478, 0.426, 0.1, 0.0427, 0.0211, 0.01] | 0 | [375.0, 500.0, 700.0, 925.0, 1200.0, 1500.0, 2341.0] | [750.0, 1000.0, 1500.0, 2200.0, 3000.0, 4000.0, 5765.0]
HV 160A | HV 160A | 160 | 0 | [10.0, 4.15, 1.03, 0.198, 0.1, 0.051, 0.0172, 0.01] | [10.0, 2.3, 0.734, 0.274, 0.1, 0.046, 0.0177, 0.01] | 0 | [480.0, 550.0, 700.0, 1000.0, 1260.0, 1600.0, 2500.0, 3227.0] | [960.0, 1300.0, 1700.0, 2200.0, 2996.0, 4000.0, 6000.0, 7946.0]
HV 16A | HV 16A | 16 | 0 | [10.0, 0.352, 0.164, 0.1, 0.0649, 0.0342, 0.01] | [10.0, 2.34, 0.722, 0.181, 0.1, 0.055, 0.0296, 0.01] | 0 | [48.0, 60.0, 65.0, 71.0, 80.0, 100.0, 162.0] | [96.0, 110.0, 125.0, 150.0, 168.0, 200.0, 250.0, 398.0]
HV 200A | HV 200A | 200 | 0 | [10.0, 4.267, 1.21, 0.403, 0.1, 0.058, 0.022, 0.01] | [10.0, 3.73, 1.654, 0.328, 0.1, 0.0531, 0.019, 0.01] | 0 | [600.0, 700.0, 900.0, 1150.0, 1665.0, 2000.0, 3000.0, 4313.0] | [1200.0, 1500.0, 1800.0, 2700.0, 3960.0, 5000.0, 7500.0, 10620.0]
HV 20A | HV 20A | 20 | 0 | [10.0, 1.3, 0.3, 0.155, 0.1, 0.0555, 0.023, 0.01] | [10.0, 1.3, 0.161, 0.1, 0.0611, 0.0399, 0.0141, 0.01] | 0 | [60.0, 70.0, 80.0, 87.0, 94.0, 110.0, 150.0, 216.0] | [120.0, 150.0, 200.0, 223.0, 260.0, 300.0, 450.0, 532.0]
HV 25A | HV 25A | 25 | 0 | [10.0, 2.512, 0.833, 0.299, 0.1, 0.0372, 0.0223, 0.01] | [10.0, 3.125, 0.597, 0.198, 0.1, 0.0378, 0.022, 0.01] | 0 | [75.0, 82.0, 90.0, 100.0, 124.0, 170.0, 200.0, 289.0] | [150.0, 170.0, 210.0, 250.0, 294.0, 400.0, 500.0, 711.0]
HV 31.5A | HV 31.5A | 31.5 | 0 | [10.0, 2.34, 0.722, 0.181, 0.1, 0.055, 0.0296, 0.01] | [10.0, 2.84, 0.368, 0.164, 0.1, 0.0621, 0.0378, 0.0195, 0.01] | 0 | [95.0, 110.0, 125.0, 150.0, 165.0, 200.0, 250.0, 390.0] | [189.0, 220.0, 300.0, 350.0, 393.0, 450.0, 530.0, 700.0, 960.0]
HV 40A | HV 40A | 40 | 0 | [10.0, 1.3, 0.161, 0.1, 0.0611, 0.0399, 0.0141, 0.01] | [10.0, 2.05, 0.369, 0.198, 0.1, 0.051, 0.0298, 0.01] | 0 | [120.0, 150.0, 200.0, 223.0, 260.0, 300.0, 450.0, 532.0] | [240.0, 300.0, 400.0, 450.0, 530.0, 650.0, 800.0, 1311.0]
HV 50A | HV 50A | 50 | 0 | [10.0, 3.215, 0.597, 0.198, 0.1, 0.0378, 0.022, 0.01] | [10.0, 3.64, 0.854, 0.281, 0.1, 0.0531, 0.022, 0.01] | 0 | [150.0, 170.0, 210.0, 250.0, 294.0, 400.0, 500.0, 711.0] | [300.0, 350.0, 450.0, 550.0, 700.0, 850.0, 1200.0, 1752.0]
HV 6.3A | HV 6.3A | 6.3 | 0 | [10.0, 1.39, 0.344, 0.168, 0.1, 0.056, 0.0263, 0.01] | [10.0, 1.711, 0.516, 0.198, 0.1, 0.0634, 0.0303, 0.01] | 0 | [19.0, 19.5, 20.4, 20.8, 22.0, 25.0, 32.0, 48.0] | [38.0, 40.0, 43.0, 48.0, 53.0, 60.0, 75.0, 118.0]
HV 63A | HV 63A | 63 | 0 | [10.0, 2.84, 0.368, 0.164, 0.1, 0.0621, 0.0378, 0.0195, 0.01] | [10.0, 1.82, 0.344, 0.1, 0.0467, 0.0269, 0.01] | 0 | [189.0, 220.0, 300.0, 350.0, 393.0, 450.0, 530.0, 700.0, 961.0] | [378.0, 500.0, 700.0, 934.0, 1200.0, 1500.0, 2366.0]
HV 80A | HV 80A | 80 | 0 | [10.0, 2.05, 0.369, 0.198, 0.1, 0.051, 0.0298, 0.01] | [10.0, 4.15, 1.03, 0.198, 0.1, 0.051, 0.0172, 0.01] | 0 | [240.0, 300.0, 400.0, 450.0, 530.0, 650.0, 800.0, 1311.0] | [480.0, 550.0, 700.0, 1000.0, 1260.0, 1600.0, 2500.0, 3227.0]
Siemens NH-1-100 | Siemens NH-1-100 | 100 | [5400.0, 2000.0, 400.0, 20.0, 1.0, 0.2, 0.012, 0.004] | 0 | 0 | [150.0, 190.0, 250.0, 430.0, 900.0, 1250.0, 2700.0, 3600.0] | 0 | 0
Siemens NH-1-125 | Siemens NH-1-125 | 125 | [4800.0, 120.0, 7.0, 0.1, 0.004] | 0 | 0 | [180.0, 400.0, 740.0, 2000.0, 4250.0] | 0 | 0
Siemens NH-1-16 | Siemens NH-1-16 | 16 | [4000.0, 400.0, 2.0, 0.1, 0.04, 0.01] | 0 | 0 | [26.0, 35.0, 75.0, 150.0, 200.0, 300.0] | 0 | 0
Siemens NH-1-160 | Siemens NH-1-160 | 160 | [4800.0, 120.0, 7.0, 0.1, 0.004] | 0 | 0 | [210.0, 500.0, 900.0, 2300.0, 5000.0] | 0 | 0
Siemens NH-1-25 | Siemens NH-1-25 | 25 | [4000.0, 1000.0, 10.0, 0.2, 0.02, 0.01] | 0 | 0 | [40.0, 50.0, 100.0, 210.0, 400.0, 500.0] | 0 | 0
Siemens NH-1-50 | Siemens NH-1-50 | 50 | [4000.0, 40.0, 4.0, 1.0, 0.02, 0.01] | 0 | 0 | [86.0, 200.0, 300.0, 400.0, 1000.0, 1280.0] | 0 | 0
Siemens NH-1-63 | Siemens NH-1-63 | 63 | [4000.0, 100.0, 10.0, 2.0, 0.04, 0.01] | 0 | 0 | [100.0, 200.0, 300.0, 400.0, 1000.0, 1500.0] | 0 | 0
Siemens NH-1-80 | Siemens NH-1-80 | 80 | [4800.0, 120.0, 7.0, 0.1, 0.01] | 0 | 0 | [150.58, 250.0, 450.0, 1150.0, 2470.0] | 0 | 0
Siemens NH-2-1000 | Siemens NH-2-1000 | 1000 | [4800.0, 120.0, 7.0, 0.1, 0.004] | 0 | 0 | [1900.0, 3500.0, 8400.0, 24000.0, 52000.0] | 0 | 0
Siemens NH-2-200 | Siemens NH-2-200 | 200 | [4800.0, 120.0, 7.0, 0.1, 0.004] | 0 | 0 | [280.0, 650.0, 1200.0, 3000.0, 7000.0] | 0 | 0
Siemens NH-2-224 | Siemens NH-2-224 | 224 | [4800.0, 120.0, 7.0, 0.2, 0.04, 0.004] | 0 | 0 | [400.0, 750.0, 1453.0, 3025.0, 4315.0, 7600.0] | 0 | 0
Siemens NH-2-250 | Siemens NH-2-250 | 250 | [4800.0, 120.0, 7.0, 0.1, 0.004] | 0 | 0 | [450.0, 800.0, 1650.0, 4000.0, 8500.0] | 0 | 0
Siemens NH-2-315 | Siemens NH-2-315 | 315 | [4800.0, 120.0, 7.0, 0.1, 0.004] | 0 | 0 | [550.0, 920.0, 1900.0, 5000.0, 11000.0] | 0 | 0
Siemens NH-2-355 | Siemens NH-2-355 | 355 | [4800.0, 120.0, 6.0, 0.1, 0.004] | 0 | 0 | [650.0, 1116.27, 2350.0, 5840.0, 12790.0] | 0 | 0
Siemens NH-2-400 | Siemens NH-2-400 | 400 | [4800.0, 120.0, 7.0, 0.1, 0.004] | 0 | 0 | [720.0, 1350.0, 2800.0, 6500.0, 15000.0] | 0 | 0
Siemens NH-2-425 | Siemens NH-2-425 | 425 | [4800.0, 120.0, 7.0, 0.1, 0.004] | 0 | 0 | [850.0, 1500.0, 3050.0, 7500.0, 16500.0] | 0 | 0
Siemens NH-2-630 | Siemens NH-2-630 | 630 | [4800.0, 120.0, 7.0, 0.1, 0.004] | 0 | 0 | [1200.0, 2000.0, 4800.0, 12000.0, 26000.0] | 0 | 0

## res_bus
| vm_pu | va_degree | p_mw | q_mvar
0 | 0.98762 | -0.23736 | 0.027045 | 0.0067782
1 | 0.98748 | -0.24001 | 0 | 0
2 | 0.98865 | -0.21726 | 0 | 0
3 | 0.98594 | -0.26994 | 0.0058678 | 0.0014706
4 | 0.99104 | -0.17112 | 0.019308 | 0.004839
5 | 0.98529 | -0.28268 | 0.0079166 | 0.0019841
6 | 0.9707 | -0.56708 | 0 | 0
7 | 0.97058 | -0.56947 | 0.014942 | 0.0037448
8 | 0.97092 | -0.56271 | 0 | 0
9 | 0.99162 | -0.1599 | 0 | 0
10 | 1 | 0 | -0.47369 | -0.12075
11 | 0.9964 | -0.068311 | 0 | 0
12 | 0.98486 | -0.29105 | 0.0034301 | 0.00085967
13 | 0.97069 | -0.56721 | 0.011627 | 0.0029141
14 | 0.97116 | -0.55794 | 0.0042913 | 0.0010755
15 | 0.99065 | -0.1786 | 0.003567 | 0.00089398
16 | 0.99239 | -0.14501 | 0 | 0
17 | 0.99611 | -0.073856 | 0 | 0
18 | 0.99402 | -0.11389 | 0.032878 | 0.0082399
19 | 0.98664 | -0.25581 | 0.02334 | 0.0058495
20 | 0.98701 | -0.24871 | 0 | 0
21 | 0.98697 | -0.24939 | 0 | 0
22 | 0.98648 | -0.25884 | 0.0084272 | 0.0021121
23 | 0.98785 | -0.23246 | 0 | 0
24 | 0.98696 | -0.24966 | 0.0019966 | 0.0005004
25 | 0.98573 | -0.2734 | 0 | 0
26 | 0.98878 | -0.21453 | 0 | 0
27 | 0.9883 | -0.22381 | 0.0042959 | 0.0010766
28 | 0.98847 | -0.2205 | 0 | 0
29 | 0.98958 | -0.1991 | 0.010646 | 0.0026683
30 | 0.98567 | -0.27455 | 0 | 0
31 | 0.98565 | -0.27494 | 0.0033845 | 0.00084824
32 | 0.98561 | -0.27568 | 0 | 0
33 | 0.99604 | -0.075246 | 0.0087489 | 0.0021927
34 | 0.9957 | -0.0818 | 0 | 0
35 | 0.99553 | -0.085063 | 0 | 0
36 | 0.99175 | -0.15724 | 0 | 0
37 | 0.99127 | -0.16654 | 0.019416 | 0.0048662
38 | 0.98521 | -0.28343 | 0.0048179 | 0.0012075
39 | 0.98528 | -0.28215 | 0 | 0
40 | 0.98771 | -0.23528 | 0 | 0
41 | 0.98818 | -0.22613 | 0.011335 | 0.0028407
42 | 0.98792 | -0.23113 | 0 | 0
43 | 0.98769 | -0.23562 | 0.0052532 | 0.0013166
44 | 0.9878 | -0.23357 | 0.0030135 | 0.00075525
45 | 0.98759 | -0.2377 | 0 | 0
46 | 0.98757 | -0.23805 | 0 | 0
47 | 0.98776 | -0.23432 | 0.0048274 | 0.0012099
48 | 0.98756 | -0.23813 | 0.0030613 | 0.00076723
49 | 0.98742 | -0.24091 | 0.0093861 | 0.0023524
50 | 0.98712 | -0.24675 | 0 | 0
51 | 0.98479 | -0.29158 | 0.0048215 | 0.0012084
52 | 0.9848 | -0.29134 | 0.0036757 | 0.00092121
53 | 0.99549 | -0.085924 | 0.0071792 | 0.0017993
54 | 0.99533 | -0.08905 | 0 | 0
55 | 0.98552 | -0.27744 | 0.0032768 | 0.00082124
56 | 0.98548 | -0.27826 | 0.011142 | 0.0027925
57 | 0.98519 | -0.28399 | 0.005434 | 0.0013619
58 | 0.98335 | -0.31945 | 0.0038624 | 0.00096801
59 | 0.9834 | -0.31839 | 0 | 0
60 | 0.98108 | -0.36346 | 0 | 0
61 | 0.98452 | -0.29672 | 0 | 0
62 | 0.98331 | -0.32029 | 0 | 0
63 | 0.98085 | -0.36801 | 0.0010826 | 0.00027132
64 | 0.98097 | -0.36577 | 0.0019546 | 0.00048987
65 | 0.97931 | -0.39788 | 0 | 0
66 | 0.98486 | -0.29019 | 0 | 0
67 | 0.98431 | -0.30085 | 0.014437 | 0.0036184
68 | 0.98445 | -0.29816 | 0.0073123 | 0.0018326
69 | 0.98328 | -0.32081 | 0.0041144 | 0.0010312
70 | 0.98081 | -0.36886 | 0.00083353 | 0.0002089
71 | 0.98083 | -0.36836 | 0 | 0
72 | 0.97929 | -0.39837 | 0.0056419 | 0.001414
73 | 0.97745 | -0.43431 | 0 | 0
74 | 0.9851 | -0.28569 | 0.0054106 | 0.001356
75 | 0.99526 | -0.090277 | 0.0054704 | 0.001371
76 | 0.98073 | -0.37044 | 0 | 0
77 | 0.98069 | -0.37112 | 0 | 0
78 | 0.97743 | -0.43462 | 0.0034793 | 0.00087199
79 | 0.97507 | -0.4808 | 0 | 0
80 | 0.97197 | -0.54192 | 0.0058808 | 0.0014739
81 | 0.97339 | -0.51389 | 0 | 0
82 | 0.97153 | -0.55056 | 0 | 0
83 | 0.97353 | -0.51113 | 0 | 0
84 | 0.9712 | -0.55727 | 0.0038402 | 0.00096245
85 | 0.97348 | -0.51214 | 0.0066364 | 0.0016632
86 | 0.97339 | -0.51398 | 0 | 0
87 | 0.97112 | -0.55885 | 0.0038319 | 0.00096036
88 | 0.97332 | -0.51534 | 0.004657 | 0.0011672
89 | 0.97504 | -0.48145 | 0.0051824 | 0.0012988
90 | 0.97101 | -0.56097 | 0.0045042 | 0.0011289
91 | 0.98067 | -0.37149 | 0 | 0
92 | 0.98057 | -0.37347 | 0.0033677 | 0.00084402
93 | 0.98005 | -0.38373 | 0.0034562 | 0.00086621
94 | 0.9806 | -0.373 | 0.0030374 | 0.00076124
95 | 0.98064 | -0.37224 | 0.0018904 | 0.00047377
96 | 0.97925 | -0.3995 | 0 | 0
97 | 0.98068 | -0.3713 | 0 | 0
98 | 0.98067 | -0.37149 | 0.0015052 | 0.00037724
99 | 0.98064 | -0.37208 | 0.0016984 | 0.00042567
100 | 0.98992 | -0.19281 | 0 | 0
101 | 0.98896 | -0.21149 | 0 | 0
102 | 0.98449 | -0.29835 | 0.0070771 | 0.0017737
103 | 0.98425 | -0.30307 | 0.0064451 | 0.0016153
104 | 0.98403 | -0.30731 | 0 | 0
105 | 0.98405 | -0.30684 | 0.0022963 | 0.0005755
106 | 0.9839 | -0.30977 | 0 | 0
107 | 0.98396 | -0.3086 | 0.0021121 | 0.00052934
108 | 0.9839 | -0.30991 | 0.00056668 | 0.00014202
109 | 0.98381 | -0.3115 | 0.0014354 | 0.00035973
110 | 0.97866 | -0.4111 | 0.0019617 | 0.00049164
111 | 0.97872 | -0.40987 | 0 | 0
112 | 0.97856 | -0.41306 | 0 | 0
113 | 0.97855 | -0.41327 | 0.0015006 | 0.00037609
114 | 0.97854 | -0.41338 | 0.0018186 | 0.00045579
115 | 0.97882 | -0.40797 | 0 | 0
116 | 0.97855 | -0.41329 | 0.0017371 | 0.00043536
117 | 0.97874 | -0.40957 | 0.00045521 | 0.00011409
118 | 0.97876 | -0.40914 | 0 | 0
119 | 0.97872 | -0.4099 | 0 | 0
120 | 0.9788 | -0.40843 | 0.00041394 | 0.00010374
121 | 0.97864 | -0.41154 | 0.00035383 | 8.8678e-05
122 | 0.97865 | -0.41131 | 0 | 0
123 | 0.97834 | -0.41752 | 0.0011754 | 0.00029457
124 | 0.98879 | -0.21477 | 0.0081181 | 0.0020346
125 | 0.98883 | -0.21398 | 0.0069 | 0.0017293
126 | 0.98702 | -0.24873 | 0.0038227 | 0.00095806
127 | 0.98711 | -0.24692 | 0.0039824 | 0.00099809
128 | 0.98715 | -0.24623 | 0.0045795 | 0.0011477
129 | 0.98682 | -0.2526 | 0.0056676 | 0.0014204
130 | 0.98675 | -0.25406 | 0.0066552 | 0.0016679
131 | 0.98672 | -0.25451 | 0 | 0
132 | 0.9866 | -0.25687 | 0 | 0
133 | 0.97872 | -0.41002 | 0.00034106 | 8.5477e-05
134 | 0.98655 | -0.2579 | 0.0047542 | 0.0011915
135 | 0.99998 | 149.9956 | 0 | 0

## res_line
| p_from_mw | q_from_mvar | p_to_mw | q_to_mvar | pl_mw | ql_mvar | i_from_ka | i_to_ka | i_ka | vm_from_pu | va_from_degree | vm_to_pu | va_to_degree | loading_percent
0 | 0.037245 | 0.0093666 | -0.03724 | -0.0093637 | 4.7215e-06 | 2.9706e-06 | 0.056127 | 0.056127 | 0.056127 | 0.98762 | -0.23736 | 0.98748 | -0.24001 | 15.4196
1 | -0.06429 | -0.016145 | 0.064352 | 0.016184 | 6.1704e-05 | 3.9266e-05 | 0.096876 | 0.096876 | 0.096876 | 0.98762 | -0.23736 | 0.98865 | -0.21726 | 26.6142
2 | 0.03724 | 0.0093637 | -0.037187 | -0.0093302 | 5.3142e-05 | 3.3436e-05 | 0.056127 | 0.056128 | 0.056128 | 0.98748 | -0.24001 | 0.98594 | -0.26994 | 15.4197
3 | -0.064352 | -0.016184 | 0.064494 | 0.016275 | 0.00014217 | 9.0472e-05 | 0.096876 | 0.096875 | 0.096876 | 0.98865 | -0.21726 | 0.99104 | -0.17112 | 26.6142
4 | 0.031319 | 0.0078596 | -0.0313 | -0.0078477 | 1.9026e-05 | 1.1887e-05 | 0.047272 | 0.047272 | 0.047272 | 0.98594 | -0.26994 | 0.98529 | -0.28268 | 12.9867
5 | -0.083802 | -0.021114 | 0.083847 | 0.021142 | 4.499e-05 | 2.8696e-05 | 0.12587 | 0.12587 | 0.12587 | 0.99104 | -0.17112 | 0.99162 | -0.1599 | 34.5785
6 | 0.023384 | 0.0058636 | -0.023374 | -0.0058579 | 9.3131e-06 | 5.7069e-06 | 0.035316 | 0.035316 | 0.035316 | 0.98529 | -0.28268 | 0.98486 | -0.29105 | 9.7022
7 | 0.014944 | 0.0037458 | -0.014942 | -0.0037448 | 1.7021e-06 | 9.8241e-07 | 0.022908 | 0.022908 | 0.022908 | 0.9707 | -0.56708 | 0.97058 | -0.56947 | 6.2934
8 | -0.014944 | -0.0037458 | 0.014947 | 0.0037476 | 3.1168e-06 | 1.7989e-06 | 0.022908 | 0.022908 | 0.022908 | 0.9707 | -0.56708 | 0.97092 | -0.56271 | 6.2934
9 | 0.01163 | 0.0029155 | -0.011627 | -0.0029141 | 2.4961e-06 | 1.3385e-06 | 0.017824 | 0.017824 | 0.017824 | 0.97092 | -0.56271 | 0.97069 | -0.56721 | 4.8968
10 | -0.026577 | -0.0066631 | 0.026583 | 0.0066668 | 6.0345e-06 | 3.7421e-06 | 0.040732 | 0.040732 | 0.040732 | 0.97092 | -0.56271 | 0.97116 | -0.55794 | 11.1901
11 | 0.018627 | 0.0046824 | -0.018611 | -0.0046725 | 1.6619e-05 | 9.9057e-06 | 0.027957 | 0.027957 | 0.027957 | 0.99162 | -0.1599 | 0.99065 | -0.1786 | 7.6806
12 | -0.10247 | -0.025825 | 0.10255 | 0.025871 | 7.3069e-05 | 4.6658e-05 | 0.15382 | 0.15382 | 0.15382 | 0.99162 | -0.1599 | 0.99239 | -0.14501 | 42.259
13 | 0.47204 | 0.12075 | -0.47048 | -0.11976 | 0.0015551 | 0.00099351 | 0.70326 | 0.70326 | 0.70326 | 1 | 0 | 0.9964 | -0.068311 | 48.3011
14 | 0.021413 | 0.0053706 | -0.021408 | -0.0053672 | 5.6587e-06 | 3.4295e-06 | 0.03198 | 0.03198 | 0.03198 | 0.9964 | -0.068311 | 0.99611 | -0.073856 | 8.7856
15 | 0.44907 | 0.11439 | -0.44808 | -0.11376 | 0.000985 | 0.00062919 | 0.67128 | 0.67129 | 0.67129 | 0.9964 | -0.068311 | 0.99402 | -0.11389 | 46.1047
16 | 0.019944 | 0.0049983 | -0.019937 | -0.0049941 | 6.9416e-06 | 4.1833e-06 | 0.030133 | 0.030133 | 0.030133 | 0.98486 | -0.29105 | 0.98449 | -0.29835 | 8.2784
17 | -0.030874 | -0.0077423 | 0.030885 | 0.0077491 | 1.0875e-05 | 6.7998e-06 | 0.047307 | 0.047307 | 0.047307 | 0.97116 | -0.55794 | 0.97153 | -0.55056 | 12.9965
18 | 0.015044 | 0.0037785 | -0.015034 | -0.0037727 | 1.0188e-05 | 5.836e-06 | 0.022599 | 0.0226 | 0.0226 | 0.99065 | -0.1786 | 0.98992 | -0.19281 | 6.2087
19 | -0.41458 | -0.10512 | 0.4152 | 0.10552 | 0.00062117 | 0.00039666 | 0.62207 | 0.62207 | 0.62207 | 0.99239 | -0.14501 | 0.99402 | -0.11389 | 42.7245
20 | 0.31204 | 0.07925 | -0.31185 | -0.079132 | 0.00018364 | 0.00011707 | 0.46825 | 0.46825 | 0.46825 | 0.99239 | -0.14501 | 0.99175 | -0.15724 | 32.1598
21 | 0.0087495 | 0.0021929 | -0.0087489 | -0.0021927 | 5.7951e-07 | 2.5314e-07 | 0.01307 | 0.01307 | 0.01307 | 0.99611 | -0.073856 | 0.99604 | -0.075246 | 3.5907
22 | 0.012658 | 0.0031742 | -0.012653 | -0.0031716 | 4.7905e-06 | 2.601e-06 | 0.018909 | 0.01891 | 0.01891 | 0.99611 | -0.073856 | 0.9957 | -0.0818 | 5.195
23 | -0.02334 | -0.0058495 | 0.023348 | 0.0058543 | 7.8912e-06 | 4.8334e-06 | 0.0352 | 0.0352 | 0.0352 | 0.98664 | -0.25581 | 0.98701 | -0.24871 | 9.6703
24 | 0.0019967 | 0.00050012 | -0.0019967 | -0.00050033 | 6.4675e-08 | -2.0185e-07 | 0.0030102 | 0.0030103 | 0.0030103 | 0.98701 | -0.24871 | 0.98697 | -0.24939 | 0.82699
25 | 0.18457 | 0.046759 | -0.18448 | -0.046702 | 8.9725e-05 | 5.6793e-05 | 0.27844 | 0.27844 | 0.27844 | 0.98701 | -0.24871 | 0.98648 | -0.25884 | 19.1239
26 | -0.20992 | -0.053113 | 0.21008 | 0.053217 | 0.0001639 | 0.000104 | 0.31665 | 0.31665 | 0.31665 | 0.98701 | -0.24871 | 0.98785 | -0.23246 | 21.7482
27 | 0.0019967 | 0.00050033 | -0.0019966 | -0.0005004 | 2.5408e-08 | -7.9291e-08 | 0.0030103 | 0.0030103 | 0.0030103 | 0.98697 | -0.24939 | 0.98696 | -0.24966 | 0.827
28 | 0.17606 | 0.04459 | -0.17593 | -0.044512 | 0.00012303 | 7.779e-05 | 0.26573 | 0.26573 | 0.26573 | 0.98648 | -0.25884 | 0.98573 | -0.2734 | 18.2508
29 | -0.21008 | -0.053217 | 0.21026 | 0.053332 | 0.00018106 | 0.00011489 | 0.31665 | 0.31665 | 0.31665 | 0.98785 | -0.23246 | 0.98878 | -0.21453 | 21.7481
30 | 0.17255 | 0.043664 | -0.17253 | -0.043652 | 1.8836e-05 | 1.1904e-05 | 0.26062 | 0.26062 | 0.26062 | 0.98573 | -0.2734 | 0.98561 | -0.27568 | 17.8999
31 | 0.0033848 | 0.00084808 | -0.0033846 | -0.0008482 | 1.8501e-07 | -1.2248e-07 | 0.0051094 | 0.0051095 | 0.0051095 | 0.98573 | -0.2734 | 0.98567 | -0.27455 | 1.4037
32 | 0.042445 | 0.010661 | -0.042426 | -0.010649 | 1.8782e-05 | 1.1863e-05 | 0.063884 | 0.063884 | 0.063884 | 0.98878 | -0.21453 | 0.9883 | -0.22381 | 17.5506
33 | 0.028276 | 0.0070929 | -0.028268 | -0.0070879 | 8.0441e-06 | 4.9964e-06 | 0.042556 | 0.042556 | 0.042556 | 0.98878 | -0.21453 | 0.98847 | -0.2205 | 11.6911
34 | -0.28098 | -0.071085 | 0.28119 | 0.071218 | 0.00020818 | 0.0001326 | 0.42309 | 0.42309 | 0.42309 | 0.98878 | -0.21453 | 0.98958 | -0.1991 | 29.0585
35 | 0.03813 | 0.0095721 | -0.03811 | -0.0095589 | 2.0858e-05 | 1.3133e-05 | 0.057416 | 0.057416 | 0.057416 | 0.9883 | -0.22381 | 0.98771 | -0.23528 | 15.7737
36 | 0.028268 | 0.0070879 | -0.028261 | -0.0070832 | 7.5753e-06 | 4.7053e-06 | 0.042556 | 0.042556 | 0.042556 | 0.98847 | -0.2205 | 0.98818 | -0.22613 | 11.6911
37 | -0.29184 | -0.073886 | 0.2923 | 0.074177 | 0.00045702 | 0.00029119 | 0.4391 | 0.4391 | 0.4391 | 0.98958 | -0.1991 | 0.99127 | -0.16654 | 30.158
38 | 0.0033846 | 0.0008482 | -0.0033845 | -0.00084824 | 6.2814e-08 | -4.1575e-08 | 0.0051095 | 0.0051096 | 0.0051096 | 0.98567 | -0.27455 | 0.98565 | -0.27494 | 1.4037
39 | 0.15054 | 0.038138 | -0.15052 | -0.03813 | 1.2773e-05 | 8.0402e-06 | 0.22742 | 0.22742 | 0.22742 | 0.98561 | -0.27568 | 0.98552 | -0.27744 | 15.6194
40 | 0.021993 | 0.0055136 | -0.02199 | -0.005512 | 2.7085e-06 | 1.65e-06 | 0.033204 | 0.033204 | 0.033204 | 0.98561 | -0.27568 | 0.98548 | -0.27826 | 9.122
41 | 0.012653 | 0.0031716 | -0.012651 | -0.0031706 | 1.9671e-06 | 1.0682e-06 | 0.01891 | 0.01891 | 0.01891 | 0.9957 | -0.0818 | 0.99553 | -0.085063 | 5.195
42 | 0.0071795 | 0.0017994 | -0.0071792 | -0.0017993 | 2.9443e-07 | 9.9789e-08 | 0.010731 | 0.010731 | 0.010731 | 0.99553 | -0.085063 | 0.99549 | -0.085924 | 2.9481
43 | 0.0054718 | 0.0013712 | -0.0054707 | -0.0013711 | 1.0391e-06 | 1.2651e-07 | 0.0081786 | 0.0081788 | 0.0081788 | 0.99553 | -0.085063 | 0.99533 | -0.08905 | 2.2469
44 | 0.31185 | 0.079132 | -0.31171 | -0.079044 | 0.00013938 | 8.8851e-05 | 0.46825 | 0.46825 | 0.46825 | 0.99175 | -0.15724 | 0.99127 | -0.16654 | 32.1598
45 | -0.0048179 | -0.0012075 | 0.0048182 | 0.0012075 | 2.9369e-07 | -4.0137e-10 | 0.0072767 | 0.0072766 | 0.0072767 | 0.98521 | -0.28343 | 0.98528 | -0.28215 | 1.9991
46 | -0.14721 | -0.037288 | 0.14725 | 0.037309 | 3.3298e-05 | 2.0945e-05 | 0.22247 | 0.22247 | 0.22247 | 0.98528 | -0.28215 | 0.98552 | -0.27744 | 15.2796
47 | 0.1424 | 0.036081 | -0.14234 | -0.036046 | 5.4944e-05 | 3.452e-05 | 0.21519 | 0.2152 | 0.2152 | 0.98528 | -0.28215 | 0.98486 | -0.29019 | 14.7799
48 | 0.03811 | 0.0095589 | -0.038105 | -0.0095562 | 4.3936e-06 | 2.7664e-06 | 0.057416 | 0.057416 | 0.057416 | 0.98771 | -0.23528 | 0.98759 | -0.2377 | 15.7737
49 | 0.016926 | 0.0042424 | -0.016922 | -0.0042401 | 4.0374e-06 | 2.3717e-06 | 0.025488 | 0.025488 | 0.025488 | 0.98818 | -0.22613 | 0.98792 | -0.23113 | 7.0022
50 | 0.0090803 | 0.0022746 | -0.0090783 | -0.0022737 | 1.939e-06 | 8.8708e-07 | 0.013676 | 0.013676 | 0.013676 | 0.98792 | -0.23113 | 0.98769 | -0.23562 | 3.7573
51 | 0.0078419 | 0.0019655 | -0.007841 | -0.0019651 | 9.1118e-07 | 3.6018e-07 | 0.011812 | 0.011812 | 0.011812 | 0.98792 | -0.23113 | 0.9878 | -0.23357 | 3.245
52 | 0.0038251 | 0.00095714 | -0.0038247 | -0.00095731 | 4.4249e-07 | -1.7157e-07 | 0.0057622 | 0.0057623 | 0.0057623 | 0.98769 | -0.23562 | 0.98757 | -0.23805 | 1.5831
53 | 0.0048275 | 0.0012099 | -0.0048274 | -0.0012099 | 1.7095e-07 | -9.3267e-10 | 0.0072722 | 0.0072722 | 0.0072722 | 0.9878 | -0.23357 | 0.98776 | -0.23432 | 1.9979
54 | 0.0030614 | 0.00076717 | -0.0030613 | -0.00076723 | 6.2655e-08 | -6.0382e-08 | 0.0046126 | 0.0046126 | 0.0046126 | 0.98759 | -0.2377 | 0.98756 | -0.23813 | 1.2672
55 | 0.035044 | 0.008789 | -0.035038 | -0.0087856 | 5.3552e-06 | 3.3618e-06 | 0.052804 | 0.052804 | 0.052804 | 0.98759 | -0.2377 | 0.98742 | -0.24091 | 14.5065
56 | 0.0038247 | 0.00095731 | -0.0038231 | -0.00095792 | 1.5841e-06 | -6.1307e-07 | 0.0057623 | 0.0057629 | 0.0057629 | 0.98757 | -0.23805 | 0.98712 | -0.24675 | 1.5832
57 | 0.025652 | 0.0064333 | -0.025646 | -0.0064293 | 6.4976e-06 | 4.0102e-06 | 0.038659 | 0.038659 | 0.038659 | 0.98742 | -0.24091 | 0.98715 | -0.24623 | 10.6206
58 | 0.0038231 | 0.00095792 | -0.0038227 | -0.00095806 | 3.5981e-07 | -1.39e-07 | 0.0057629 | 0.0057631 | 0.0057631 | 0.98712 | -0.24675 | 0.98702 | -0.24873 | 1.5833
59 | -0.0048215 | -0.0012084 | 0.0048215 | 0.0012084 | 5.4498e-08 | 3.9646e-11 | 0.0072852 | 0.0072852 | 0.0072852 | 0.98479 | -0.29158 | 0.9848 | -0.29134 | 2.0014
60 | -0.0084972 | -0.0021296 | 0.0084977 | 0.0021298 | 4.6677e-07 | 2.0265e-07 | 0.012839 | 0.012839 | 0.012839 | 0.9848 | -0.29134 | 0.98486 | -0.29019 | 3.5272
61 | 0.0054707 | 0.0013711 | -0.0054704 | -0.001371 | 3.1976e-07 | 3.8981e-08 | 0.0081788 | 0.0081788 | 0.0081788 | 0.99533 | -0.08905 | 0.99526 | -0.090277 | 2.2469
62 | 0.010848 | 0.0027195 | -0.010845 | -0.002718 | 2.9579e-06 | 1.5186e-06 | 0.01638 | 0.01638 | 0.01638 | 0.98548 | -0.27826 | 0.98519 | -0.28399 | 4.5001
63 | 0.0054111 | 0.0013561 | -0.0054106 | -0.001356 | 4.4019e-07 | 5.797e-08 | 0.0081728 | 0.0081729 | 0.0081729 | 0.98519 | -0.28399 | 0.9851 | -0.28569 | 2.2453
64 | -0.10781 | -0.02733 | 0.10782 | 0.027334 | 5.464e-06 | 3.386e-06 | 0.16325 | 0.16325 | 0.16325 | 0.98335 | -0.31945 | 0.9834 | -0.31839 | 11.2124
65 | 0.10395 | 0.026362 | -0.10373 | -0.026223 | 0.00021942 | 0.00013923 | 0.15741 | 0.15741 | 0.15741 | 0.98335 | -0.31945 | 0.98108 | -0.36346 | 21.6221
66 | -0.11193 | -0.028365 | 0.11205 | 0.028437 | 0.00011667 | 7.247e-05 | 0.16948 | 0.16948 | 0.16948 | 0.9834 | -0.31839 | 0.98452 | -0.29672 | 11.64
67 | 0.0041149 | 0.0010311 | -0.0041145 | -0.0010311 | 3.7152e-07 | -8.6437e-08 | 0.0062262 | 0.0062263 | 0.0062263 | 0.9834 | -0.31839 | 0.98331 | -0.32029 | 1.7105
68 | 0.018526 | 0.0046401 | -0.018522 | -0.0046377 | 4.0203e-06 | 2.4015e-06 | 0.028097 | 0.028097 | 0.028097 | 0.98108 | -0.36346 | 0.98085 | -0.36801 | 7.719
69 | 0.01009 | 0.0025287 | -0.010089 | -0.0025282 | 1.1126e-06 | 5.5211e-07 | 0.015303 | 0.015303 | 0.015303 | 0.98108 | -0.36346 | 0.98097 | -0.36577 | 4.2042
70 | 0.075114 | 0.019054 | -0.07499 | -0.018975 | 0.00012411 | 7.9111e-05 | 0.11401 | 0.11401 | 0.11401 | 0.98108 | -0.36346 | 0.97931 | -0.39788 | 31.3211
71 | -0.1338 | -0.03389 | 0.13384 | 0.033916 | 4.2009e-05 | 2.6329e-05 | 0.20236 | 0.20236 | 0.20236 | 0.98452 | -0.29672 | 0.98486 | -0.29019 | 13.8981
72 | 0.01444 | 0.00362 | -0.014437 | -0.0036184 | 2.8421e-06 | 1.6166e-06 | 0.021826 | 0.021826 | 0.021826 | 0.98452 | -0.29672 | 0.98431 | -0.30085 | 5.996
73 | 0.0073128 | 0.0018328 | -0.0073123 | -0.0018326 | 4.9965e-07 | 1.8109e-07 | 0.011053 | 0.011053 | 0.011053 | 0.98452 | -0.29672 | 0.98445 | -0.29816 | 3.0365
74 | 0.0041145 | 0.0010311 | -0.0041144 | -0.0010312 | 1.0153e-07 | -2.3609e-08 | 0.0062263 | 0.0062264 | 0.0062264 | 0.98331 | -0.32029 | 0.98328 | -0.32081 | 1.7105
75 | 0.017439 | 0.0043664 | -0.017438 | -0.004366 | 6.9911e-07 | 4.1381e-07 | 0.026455 | 0.026455 | 0.026455 | 0.98085 | -0.36801 | 0.98081 | -0.36886 | 7.2678
76 | 0.008134 | 0.0020383 | -0.008133 | -0.0020379 | 1.0018e-06 | 4.1964e-07 | 0.012338 | 0.012338 | 0.012338 | 0.98097 | -0.36577 | 0.98083 | -0.36836 | 3.3897
77 | 0.005642 | 0.001414 | -0.0056419 | -0.001414 | 1.3033e-07 | 2.3912e-08 | 0.0085728 | 0.0085728 | 0.0085728 | 0.97931 | -0.39788 | 0.97929 | -0.39837 | 2.3552
78 | 0.069348 | 0.017561 | -0.069227 | -0.017484 | 0.0001211 | 7.7136e-05 | 0.10544 | 0.10544 | 0.10544 | 0.97931 | -0.39788 | 0.97745 | -0.43431 | 28.966
79 | 0.016605 | 0.0041571 | -0.016604 | -0.0041563 | 1.2524e-06 | 7.3512e-07 | 0.02519 | 0.02519 | 0.02519 | 0.98081 | -0.36886 | 0.98073 | -0.37044 | 6.9204
80 | 0.008133 | 0.0020379 | -0.0081319 | -0.0020375 | 1.0713e-06 | 4.4881e-07 | 0.012338 | 0.012338 | 0.012338 | 0.98083 | -0.36836 | 0.98069 | -0.37112 | 3.3897
81 | 0.0034793 | 0.00087196 | -0.0034793 | -0.00087199 | 5.1321e-08 | -2.8295e-08 | 0.0052968 | 0.0052968 | 0.0052968 | 0.97745 | -0.43431 | 0.97743 | -0.43462 | 1.4552
82 | 0.065748 | 0.016612 | -0.065602 | -0.016519 | 0.00014616 | 9.3059e-05 | 0.10014 | 0.10014 | 0.10014 | 0.97745 | -0.43431 | 0.97507 | -0.4808 | 27.5109
83 | 0.016604 | 0.0041563 | -0.016603 | -0.0041558 | 8.3023e-07 | 4.8732e-07 | 0.02519 | 0.02519 | 0.02519 | 0.98073 | -0.37044 | 0.98067 | -0.37149 | 6.9204
84 | 0.0032038 | 0.00080254 | -0.0032037 | -0.00080256 | 2.7699e-08 | -2.1715e-08 | 0.004861 | 0.004861 | 0.004861 | 0.98069 | -0.37112 | 0.98068 | -0.3713 | 1.3354
85 | 0.0049281 | 0.0012349 | -0.0049279 | -0.0012349 | 2.6227e-07 | 1.0034e-08 | 0.0074774 | 0.0074775 | 0.0074775 | 0.98069 | -0.37112 | 0.98064 | -0.37224 | 2.0543
86 | 0.0051825 | 0.0012988 | -0.0051824 | -0.0012988 | 1.5943e-07 | 1.7256e-08 | 0.0079088 | 0.0079088 | 0.0079088 | 0.97507 | -0.4808 | 0.97504 | -0.48145 | 2.1728
87 | 0.060419 | 0.01522 | -0.060332 | -0.015164 | 8.7492e-05 | 5.5653e-05 | 0.092231 | 0.092231 | 0.092231 | 0.97507 | -0.4808 | 0.97353 | -0.51113 | 25.3382
88 | -0.048965 | -0.012288 | 0.04903 | 0.01233 | 6.5529e-05 | 4.1553e-05 | 0.074968 | 0.074968 | 0.074968 | 0.97197 | -0.54192 | 0.97339 | -0.51389 | 20.5955
89 | 0.043084 | 0.010814 | -0.043066 | -0.010803 | 1.7742e-05 | 1.122e-05 | 0.065965 | 0.065965 | 0.065965 | 0.97197 | -0.54192 | 0.97153 | -0.55056 | 18.1221
90 | -0.04903 | -0.01233 | 0.049037 | 0.012334 | 6.4786e-06 | 4.1081e-06 | 0.074968 | 0.074968 | 0.074968 | 0.97339 | -0.51389 | 0.97353 | -0.51113 | 20.5955
91 | 0.012181 | 0.003054 | -0.012177 | -0.0030519 | 3.8971e-06 | 2.1246e-06 | 0.018657 | 0.018658 | 0.018658 | 0.97153 | -0.55056 | 0.9712 | -0.55727 | 5.1257
92 | 0.0066367 | 0.0016633 | -0.0066364 | -0.0016632 | 3.1889e-07 | 1.0134e-07 | 0.010144 | 0.010144 | 0.010144 | 0.97353 | -0.51113 | 0.97348 | -0.51214 | 2.7868
93 | 0.004658 | 0.0011672 | -0.0046573 | -0.0011672 | 6.3375e-07 | -8.9021e-09 | 0.0071195 | 0.0071196 | 0.0071196 | 0.97353 | -0.51113 | 0.97339 | -0.51398 | 1.9559
94 | 0.0083372 | 0.0020895 | -0.0083365 | -0.0020892 | 6.2682e-07 | 2.7441e-07 | 0.012774 | 0.012774 | 0.012774 | 0.9712 | -0.55727 | 0.97112 | -0.55885 | 3.5093
95 | 0.0046573 | 0.0011672 | -0.004657 | -0.0011672 | 3.0163e-07 | -4.1876e-09 | 0.0071196 | 0.0071197 | 0.0071197 | 0.97339 | -0.51398 | 0.97332 | -0.51534 | 1.956
96 | 0.0045046 | 0.0011288 | -0.0045042 | -0.0011289 | 4.5421e-07 | -2.3816e-08 | 0.0069023 | 0.0069024 | 0.0069024 | 0.97112 | -0.55885 | 0.97101 | -0.56097 | 1.8963
97 | 0.003368 | 0.00084382 | -0.0033677 | -0.00084402 | 3.1727e-07 | -2.0565e-07 | 0.0051103 | 0.0051104 | 0.0051104 | 0.98067 | -0.37149 | 0.98057 | -0.37347 | 1.404
98 | 0.013235 | 0.003312 | -0.013227 | -0.0033077 | 7.7061e-06 | 4.2893e-06 | 0.02008 | 0.02008 | 0.02008 | 0.98067 | -0.37149 | 0.98005 | -0.38373 | 5.5165
99 | 0.0097709 | 0.0024415 | -0.0097636 | -0.002438 | 7.3182e-06 | 3.5668e-06 | 0.014833 | 0.014833 | 0.014833 | 0.98005 | -0.38373 | 0.97925 | -0.3995 | 4.075
100 | -0.0030374 | -0.00076124 | 0.0030375 | 0.00076114 | 1.1006e-07 | -1.0386e-07 | 0.0046091 | 0.004609 | 0.0046091 | 0.9806 | -0.373 | 0.98064 | -0.37224 | 1.2662
101 | 0.0027411 | 0.00067784 | -0.0027401 | -0.00067926 | 1.0949e-06 | -1.4184e-06 | 0.004162 | 0.0041628 | 0.0041628 | 0.97925 | -0.3995 | 0.97882 | -0.40797 | 1.1436
102 | 0.0070224 | 0.0017601 | -0.007019 | -0.0017589 | 3.4672e-06 | 1.1981e-06 | 0.010671 | 0.010671 | 0.010671 | 0.97925 | -0.3995 | 0.97872 | -0.40987 | 2.9317
103 | 0.0015052 | 0.00037717 | -0.0015052 | -0.00037724 | 1.3681e-08 | -7.9489e-08 | 0.0022839 | 0.0022839 | 0.0022839 | 0.98068 | -0.3713 | 0.98067 | -0.37149 | 0.62746
104 | 0.0016985 | 0.00042539 | -0.0016984 | -0.00042567 | 6.2612e-08 | -2.771e-07 | 0.0025771 | 0.0025772 | 0.0025772 | 0.98068 | -0.3713 | 0.98064 | -0.37208 | 0.70802
105 | 0.015034 | 0.0037727 | -0.01502 | -0.003765 | 1.338e-05 | 7.6659e-06 | 0.0226 | 0.0226 | 0.0226 | 0.98992 | -0.19281 | 0.98896 | -0.21149 | 6.2088
106 | 0.01502 | 0.003765 | -0.015018 | -0.003764 | 1.7851e-06 | 1.0229e-06 | 0.0226 | 0.0226 | 0.0226 | 0.98896 | -0.21149 | 0.98883 | -0.21398 | 6.2088
107 | 0.01286 | 0.0032204 | -0.012857 | -0.0032188 | 2.8864e-06 | 1.5883e-06 | 0.019437 | 0.019437 | 0.019437 | 0.98449 | -0.29835 | 0.98425 | -0.30307 | 5.3398
108 | 0.0041154 | 0.0010289 | -0.0041146 | -0.0010291 | 8.2961e-07 | -1.9538e-07 | 0.006221 | 0.0062212 | 0.0062212 | 0.98425 | -0.30307 | 0.98403 | -0.30731 | 1.7091
109 | 0.0022967 | 0.0005746 | -0.0022963 | -0.0005755 | 4.1201e-07 | -8.9438e-07 | 0.0034718 | 0.0034723 | 0.0034723 | 0.98425 | -0.30307 | 0.98405 | -0.30684 | 0.95392
110 | 0.0020024 | 0.0005001 | -0.0020022 | -0.00050082 | 2.342e-07 | -7.156e-07 | 0.0030273 | 0.0030276 | 0.0030276 | 0.98403 | -0.30731 | 0.9839 | -0.30977 | 0.83177
111 | 0.0021122 | 0.00052899 | -0.0021121 | -0.00052934 | 1.3013e-07 | -3.4881e-07 | 0.0031939 | 0.003194 | 0.003194 | 0.98403 | -0.30731 | 0.98396 | -0.3086 | 0.87748
112 | 0.00056669 | 0.00014186 | -0.00056668 | -0.00014202 | 3.6875e-09 | -1.6768e-07 | 0.00085698 | 0.00085704 | 0.00085704 | 0.9839 | -0.30977 | 0.9839 | -0.30991 | 0.23545
113 | 0.0014355 | 0.00035896 | -0.0014354 | -0.00035973 | 1.183e-07 | -7.7444e-07 | 0.0021707 | 0.002171 | 0.002171 | 0.9839 | -0.30977 | 0.98381 | -0.3115 | 0.59642
114 | -0.0070185 | -0.0017588 | 0.007019 | 0.0017589 | 4.1176e-07 | 1.4236e-07 | 0.010671 | 0.010671 | 0.010671 | 0.97866 | -0.4111 | 0.97872 | -0.40987 | 2.9317
115 | 0.0050569 | 0.0012671 | -0.0050564 | -0.0012671 | 4.7094e-07 | 3.4501e-08 | 0.0076887 | 0.0076888 | 0.0076888 | 0.97866 | -0.4111 | 0.97856 | -0.41306 | 2.1123
116 | 0.0032377 | 0.00081142 | -0.0032377 | -0.00081144 | 3.3271e-08 | -2.4688e-08 | 0.0049234 | 0.0049234 | 0.0049234 | 0.97856 | -0.41306 | 0.97855 | -0.41327 | 1.3526
117 | 0.0018187 | 0.00045569 | -0.0018186 | -0.00045579 | 2.8155e-08 | -1.0531e-07 | 0.0027655 | 0.0027655 | 0.0027655 | 0.97856 | -0.41306 | 0.97854 | -0.41338 | 0.75975
118 | 0.0017371 | 0.00043536 | -0.0017371 | -0.00043536 | 1.3905e-09 | -5.7866e-09 | 0.0026415 | 0.0026415 | 0.0026415 | 0.97855 | -0.41327 | 0.97855 | -0.41329 | 0.72569
119 | 0.0012103 | 0.0003012 | -0.0012103 | -0.00030144 | 2.6418e-08 | -2.4487e-07 | 0.0018391 | 0.0018392 | 0.0018392 | 0.97882 | -0.40797 | 0.9788 | -0.40843 | 0.50528
120 | 0.0015298 | 0.00037806 | -0.0015295 | -0.0003794 | 2.4182e-07 | -1.3458e-06 | 0.0023237 | 0.0023242 | 0.0023242 | 0.97882 | -0.40797 | 0.97865 | -0.41131 | 0.63852
121 | -0.00079627 | -0.00019866 | 0.00079629 | 0.0001983 | 1.6533e-08 | -3.6774e-07 | 0.0012103 | 0.0012101 | 0.0012103 | 0.97874 | -0.40957 | 0.97876 | -0.40914 | 0.33249
122 | 0.00034106 | 8.4578e-05 | -0.00034106 | -8.5226e-05 | 5.2214e-09 | -6.4798e-07 | 0.00051821 | 0.00051844 | 0.00051844 | 0.97874 | -0.40957 | 0.97872 | -0.4099 | 0.14243
123 | -0.00079629 | -0.0001983 | 0.00079631 | 0.0001977 | 2.6744e-08 | -5.9508e-07 | 0.0012101 | 0.0012099 | 0.0012101 | 0.97876 | -0.40914 | 0.9788 | -0.40843 | 0.33246
124 | 0.00034106 | 8.5226e-05 | -0.00034106 | -8.5477e-05 | 2.0206e-09 | -2.506e-07 | 0.00051844 | 0.00051853 | 0.00051853 | 0.97872 | -0.4099 | 0.97872 | -0.41002 | 0.14245
125 | -0.00035383 | -8.8678e-05 | 0.00035383 | 8.8239e-05 | 3.8082e-09 | -4.3855e-07 | 0.00053799 | 0.00053783 | 0.00053799 | 0.97864 | -0.41154 | 0.97865 | -0.41131 | 0.1478
126 | 0.0011757 | 0.00029117 | -0.0011754 | -0.00029457 | 3.4574e-07 | -3.4052e-06 | 0.0017864 | 0.0017877 | 0.0017877 | 0.97865 | -0.41131 | 0.97834 | -0.41752 | 0.49112
127 | -0.0081181 | -0.0020346 | 0.0081184 | 0.0020347 | 3.0672e-07 | 1.26e-07 | 0.012217 | 0.012217 | 0.012217 | 0.98879 | -0.21477 | 0.98883 | -0.21398 | 3.3563
128 | -0.021066 | -0.0052811 | 0.021066 | 0.0052815 | 6.9692e-07 | 4.2247e-07 | 0.031756 | 0.031756 | 0.031756 | 0.98711 | -0.24692 | 0.98715 | -0.24623 | 8.7241
129 | 0.017083 | 0.004283 | -0.017079 | -0.0042803 | 4.6247e-06 | 2.7222e-06 | 0.025753 | 0.025753 | 0.025753 | 0.98711 | -0.24692 | 0.98682 | -0.2526 | 7.0749
130 | 0.011411 | 0.0028599 | -0.01141 | -0.0028594 | 7.9088e-07 | 4.1516e-07 | 0.017207 | 0.017207 | 0.017207 | 0.98682 | -0.2526 | 0.98675 | -0.25406 | 4.7271
131 | 0.004755 | 0.0011915 | -0.0047549 | -0.0011915 | 1.0313e-07 | -2.3185e-09 | 0.0071705 | 0.0071706 | 0.0071706 | 0.98675 | -0.25406 | 0.98672 | -0.25451 | 1.9699
132 | 0.0047549 | 0.0011915 | -0.0047544 | -0.0011915 | 5.3383e-07 | -1.1942e-08 | 0.0071706 | 0.0071707 | 0.0071707 | 0.98672 | -0.25451 | 0.9866 | -0.25687 | 1.97
133 | 0.0047544 | 0.0011915 | -0.0047542 | -0.0011915 | 2.3405e-07 | -5.2046e-09 | 0.0071707 | 0.0071707 | 0.0071707 | 0.9866 | -0.25687 | 0.98655 | -0.2579 | 1.97

## res_trafo
| p_hv_mw | q_hv_mvar | p_lv_mw | q_lv_mvar | pl_mw | ql_mvar | i_hv_ka | i_lv_ka | vm_hv_pu | va_hv_degree | vm_lv_pu | va_lv_degree | loading_percent
0 | -1.2729e-15 | -1.3162e-15 | 0.00165 | 1.2699e-07 | 0.00165 | 1.2699e-07 | 5.2857e-17 | 0.0023815 | 0.99998 | 149.9956 | 1 | 0 | 0.2619

## res_ext_grid
| p_mw | q_mvar
0 | 0.48975 | 0.12478

## res_load
| p_mw | q_mvar
0 | 0.027045 | 0.0067782
1 | 0.0058678 | 0.0014706
2 | 0.019308 | 0.004839
3 | 0.0079166 | 0.0019841
4 | 0.014942 | 0.0037448
5 | 0.016065 | 0.0040263
6 | 0.0034301 | 0.00085967
7 | 0.011627 | 0.0029141
8 | 0.0042913 | 0.0010755
9 | 0.003567 | 0.00089398
10 | 0.032878 | 0.0082399
11 | 0.02334 | 0.0058495
12 | 0.0084272 | 0.0021121
13 | 0.0019966 | 0.0005004
14 | 0.0042959 | 0.0010766
15 | 0.010646 | 0.0026683
16 | 0.0033845 | 0.00084824
17 | 0.0087489 | 0.0021927
18 | 0.019416 | 0.0048662
19 | 0.0048179 | 0.0012075
20 | 0.011335 | 0.0028407
21 | 0.0052532 | 0.0013166
22 | 0.0030135 | 0.00075525
23 | 0.0048274 | 0.0012099
24 | 0.0030613 | 0.00076723
25 | 0.0093861 | 0.0023524
26 | 0.0048215 | 0.0012084
27 | 0.0036757 | 0.00092121
28 | 0.0071792 | 0.0017993
29 | 0.0032768 | 0.00082124
30 | 0.011142 | 0.0027925
31 | 0.005434 | 0.0013619
32 | 0.0038624 | 0.00096801
33 | 0.0010826 | 0.00027132
34 | 0.0019546 | 0.00048987
35 | 0.014437 | 0.0036184
36 | 0.0073123 | 0.0018326
37 | 0.0041144 | 0.0010312
38 | 0.00083353 | 0.0002089
39 | 0.0056419 | 0.001414
40 | 0.0054106 | 0.001356
41 | 0.0054704 | 0.001371
42 | 0.0034793 | 0.00087199
43 | 0.0058808 | 0.0014739
44 | 0.0038402 | 0.00096245
45 | 0.0066364 | 0.0016632
46 | 0.0038319 | 0.00096036
47 | 0.004657 | 0.0011672
48 | 0.0051824 | 0.0012988
49 | 0.0045042 | 0.0011289
50 | 0.0033677 | 0.00084402
51 | 0.0034562 | 0.00086621
52 | 0.0030374 | 0.00076124
53 | 0.0018904 | 0.00047377
54 | 0.0015052 | 0.00037724
55 | 0.0016984 | 0.00042567
56 | 0.0070771 | 0.0017737
57 | 0.0064451 | 0.0016153
58 | 0.0022963 | 0.0005755
59 | 0.0021121 | 0.00052934
60 | 0.00056668 | 0.00014202
61 | 0.0014354 | 0.00035973
62 | 0.0019617 | 0.00049164
63 | 0.0015006 | 0.00037609
64 | 0.0018186 | 0.00045579
65 | 0.0017371 | 0.00043536
66 | 0.00045521 | 0.00011409
67 | 0.00041394 | 0.00010374
68 | 0.00035383 | 8.8678e-05
69 | 0.0011754 | 0.00029457
70 | 0.0081181 | 0.0020346
71 | 0.0069 | 0.0017293
72 | 0.0038227 | 0.00095806
73 | 0.0039824 | 0.00099809
74 | 0.0045795 | 0.0011477
75 | 0.0056676 | 0.0014204
76 | 0.0066552 | 0.0016679
77 | 0.00034106 | 8.5477e-05
78 | 0.0047542 | 0.0011915

## dtypes
| element | column | dtype
0 | bus | name | object
1 | bus | vn_kv | float64
2 | bus | type | object
3 | bus | zone | object
4 | bus | in_service | bool
5 | load | name | object
6 | load | bus | uint32
7 | load | p_mw | float64
8 | load | q_mvar | float64
9 | load | const_z_percent | float64
10 | load | const_i_percent | float64
11 | load | sn_mva | float64
12 | load | scaling | float64
13 | load | in_service | bool
14 | load | type | object
15 | ext_grid | name | object
16 | ext_grid | bus | uint32
17 | ext_grid | vm_pu | float64
18 | ext_grid | va_degree | float64
19 | ext_grid | slack_weight | float64
20 | ext_grid | in_service | bool
21 | line | name | object
22 | line | std_type | object
23 | line | from_bus | uint32
24 | line | to_bus | uint32
25 | line | length_km | float64
26 | line | r_ohm_per_km | float64
27 | line | x_ohm_per_km | float64
28 | line | c_nf_per_km | float64
29 | line | g_us_per_km | float64
30 | line | max_i_ka | float64
31 | line | df | float64
32 | line | parallel | uint32
33 | line | type | object
34 | line | in_service | bool
35 | trafo | name | object
36 | trafo | std_type | object
37 | trafo | hv_bus | uint32
38 | trafo | lv_bus | uint32
39 | trafo | sn_mva | float64
40 | trafo | vn_hv_kv | float64
41 | trafo | vn_lv_kv | float64
42 | trafo | vk_percent | float64
43 | trafo | vkr_percent | float64
44 | trafo | pfe_kw | float64
45 | trafo | i0_percent | float64
46 | trafo | shift_degree | float64
47 | trafo | tap_side | object
48 | trafo | tap_neutral | int32
49 | trafo | tap_min | int32
50 | trafo | tap_max | int32
51 | trafo | tap_step_percent | float64
52 | trafo | tap_step_degree | float64
53 | trafo | tap_pos | int32
54 | trafo | tap_phase_shifter | bool
55 | trafo | parallel | uint32
56 | trafo | df | float64
57 | trafo | in_service | bool
58 | line_geodata | coords | object
59 | bus_geodata | x | float64
60 | bus_geodata | y | float64
61 | bus_geodata | coords | object
62 | res_bus | vm_pu | float64
63 | res_bus | va_degree | float64
64 | res_bus | p_mw | float64
65 | res_bus | q_mvar | float64
66 | res_line | p_from_mw | float64
67 | res_line | q_from_mvar | float64
68 | res_line | p_to_mw | float64
69 | res_line | q_to_mvar | float64
70 | res_line | pl_mw | float64
71 | res_line | ql_mvar | float64
72 | res_line | i_from_ka | float64
73 | res_line | i_to_ka | float64
74 | res_line | i_ka | float64
75 | res_line | vm_from_pu | float64
76 | res_line | va_from_degree | float64
77 | res_line | vm_to_pu | float64
78 | res_line | va_to_degree | float64
79 | res_line | loading_percent | float64
80 | res_trafo | p_hv_mw | float64
81 | res_trafo | q_hv_mvar | float64
82 | res_trafo | p_lv_mw | float64
83 | res_trafo | q_lv_mvar | float64
84 | res_trafo | pl_mw | float64
85 | res_trafo | ql_mvar | float64
86 | res_trafo | i_hv_ka | float64
87 | res_trafo | i_lv_ka | float64
88 | res_trafo | vm_hv_pu | float64
89 | res_trafo | va_hv_degree | float64
90 | res_trafo | vm_lv_pu | float64
91 | res_trafo | va_lv_degree | float64
92 | res_trafo | loading_percent | float64
93 | res_ext_grid | p_mw | float64
94 | res_ext_grid | q_mvar | float64
95 | res_load | p_mw | float64
96 | res_load | q_mvar | float64

## parameters
| version | format_version | converged | OPF_converged | name | f_hz | sn_mva
0 | 2.14.6 | 2.14.0 | TRUE | FALSE |  | 50 | 1