## bus
| name | vn_kv | type | zone | in_service
0 | bus_LV_1630-23_0_3_node_0 | 0.4 | n |  | TRUE
1 | bus_LV_1630-23_0_3_node_1 | 0.4 | n |  | TRUE
2 | bus_LV_1630-23_0_3_node_2 | 0.4 | n |  | TRUE
3 | bus_LV_1630-23_0_3_node_19 | 0.4 | n |  | TRUE
4 | bus_LV_1630-23_0_3_node_3 | 0.4 | n |  | TRUE
5 | bus_LV_1630-23_0_3_node_58 | 0.4 | n |  | TRUE
6 | bus_LV_1630-23_0_3_node_59 | 0.4 | n |  | TRUE
7 | bus_LV_1630-23_0_3_node_57 | 0.4 | n |  | TRUE
8 | bus_LV_1630-23_0_3_node_18 | 0.4 | n |  | TRUE
9 | bus_LV_1630-23_0_3_node_71 | 0.4 | n |  | TRUE
10 | bus_LV_1630-23_0_3_node_70 | 0.4 | n |  | TRUE
11 | bus_LV_1630-23_0_3_node_4 | 0.4 | n |  | TRUE
12 | bus_LV_1630-23_0_3_node_5 | 0.4 | n |  | TRUE
13 | bus_LV_1630-23_0_3_node_6 | 0.4 | n |  | TRUE
14 | bus_LV_1630-23_0_3_node_7 | 0.4 | n |  | TRUE
15 | bus_LV_1630-23_0_3_node_8 | 0.4 | n |  | TRUE
16 | bus_LV_1630-23_0_3_node_20 | 0.4 | n |  | TRUE
17 | bus_LV_1630-23_0_3_node_16 | 0.4 | n |  | TRUE
18 | bus_LV_1630-23_0_3_node_17 | 0.4 | n |  | TRUE
19 | bus_LV_1630-23_0_3_node_47 | 0.4 | n |  | TRUE
20 | bus_LV_1630-23_0_3_node_51 | 0.4 | n |  | TRUE
21 | bus_LV_1630-23_0_3_node_13 | 0.4 | n |  | TRUE
22 | bus_LV_1630-23_0_3_node_41 | 0.4 | n |  | TRUE
23 | bus_LV_1630-23_0_3_node_38 | 0.4 | n |  | TRUE
24 | bus_LV_1630-23_0_3_node_10 | 0.4 | n |  | TRUE
25 | bus_LV_1630-23_0_3_node_11 | 0.4 | n |  | TRUE
26 | bus_LV_1630-23_0_3_node_12 | 0.4 | n |  | TRUE
27 | bus_LV_1630-23_0_3_node_14 | 0.4 | n |  | TRUE
28 | bus_LV_1630-23_0_3_node_15 | 0.4 | n |  | TRUE
29 | bus_LV_1630-23_0_3_node_49 | 0.4 | n |  | TRUE
30 | bus_LV_1630-23_0_3_node_21 | 0.4 | n |  | TRUE
31 | bus_LV_1630-23_0_3_node_53 | 0.4 | n |  | TRUE
32 | bus_LV_1630-23_0_3_node_52 | 0.4 | n |  | TRUE
33 | bus_LV_1630-23_0_3_node_22 | 0.4 | n |  | TRUE
34 | bus_LV_1630-23_0_3_node_23 | 0.4 | n |  | TRUE
35 | bus_LV_1630-23_0_3_node_24 | 0.4 | n |  | TRUE
36 | bus_LV_1630-23_0_3_node_66 | 0.4 | n |  | TRUE
37 | bus_LV_1630-23_0_3_node_72 | 0.4 | n |  | TRUE
38 | bus_LV_1630-23_0_3_node_54 | 0.4 | n |  | TRUE
39 | bus_LV_1630-23_0_3_node_60 | 0.4 | n |  | TRUE
40 | bus_LV_1630-23_0_3_node_61 | 0.4 | n |  | TRUE
41 | bus_LV_1630-23_0_3_node_25 | 0.4 | n |  | TRUE
42 | bus_LV_1630-23_0_3_node_26 | 0.4 | n |  | TRUE
43 | bus_LV_1630-23_0_3_node_27 | 0.4 | n |  | TRUE
44 | bus_LV_1630-23_0_3_node_28 | 0.4 | n |  | TRUE
45 | bus_LV_1630-23_0_3_node_29 | 0.4 | n |  | TRUE
46 | bus_LV_1630-23_0_3_node_30 | 0.4 | n |  | TRUE
47 | bus_LV_1630-23_0_3_node_31 | 0.4 | n |  | TRUE
48 | bus_LV_1630-23_0_3_node_32 | 0.4 | n |  | TRUE
49 | bus_LV_1630-23_0_3_node_46 | 0.4 | n |  | TRUE
50 | bus_LV_1630-23_0_3_node_45 | 0.4 | n |  | TRUE
51 | bus_LV_1630-23_0_3_node_65 | 0.4 | n |  | TRUE
52 | bus_LV_1630-23_0_3_node_56 | 0.4 | n |  | TRUE
53 | bus_LV_1630-23_0_3_node_74 | 0.4 | n |  | TRUE
54 | bus_LV_1630-23_0_3_node_73 | 0.4 | n |  | TRUE
55 | bus_LV_1630-23_0_3_node_36 | 0.4 | n |  | TRUE
56 | bus_LV_1630-23_0_3_node_55 | 0.4 | n |  | TRUE
57 | bus_LV_1630-23_0_3_node_33 | 0.4 | n |  | TRUE
58 | bus_LV_1630-23_0_3_node_34 | 0.4 | n |  | TRUE
59 | bus_LV_1630-23_0_3_node_35 | 0.4 | n |  | TRUE
60 | bus_LV_1630-23_0_3_node_37 | 0.4 | n |  | TRUE
61 | bus_LV_1630-23_0_3_node_42 | 0.4 | n |  | TRUE
62 | bus_LV_1630-23_0_3_node_50 | 0.4 | n |  | TRUE
63 | bus_LV_1630-23_0_3_node_39 | 0.4 | n |  | TRUE
64 | bus_LV_1630-23_0_3_node_40 | 0.4 | n |  | TRUE
65 | bus_LV_1630-23_0_3_node_43 | 0.4 | n |  | TRUE
66 | bus_LV_1630-23_0_3_node_44 | 0.4 | n |  | TRUE
67 | bus_LV_1630-23_0_3_node_78 | 0.4 | n |  | TRUE
68 | bus_LV_1630-23_0_3_node_77 | 0.4 | n |  | TRUE
69 | bus_LV_1630-23_0_3_node_75 | 0.4 | n |  | TRUE
70 | bus_LV_1630-23_0_3_node_62 | 0.4 | n |  | TRUE
71 | bus_LV_1630-23_0_3_node_63 | 0.4 | n |  | TRUE
72 | bus_LV_1630-23_0_3_node_67 | 0.4 | n |  | TRUE
73 | bus_LV_1630-23_0_3_node_68 | 0.4 | n |  | TRUE
74 | bus_LV_1630-23_0_3_node_69 | 0.4 | n |  | TRUE
75 | bus_LV_1630-23_0_3_node_76 | 0.4 | n |  | TRUE
76 | bus_MV_152_0_node_28 | 20 | n |  | TRUE

## load
| name | bus | p_mw | q_mvar | const_z_percent | const_i_percent | sn_mva | scaling | in_service | type
0 | LV_1630-23_0_3_load_0 | 0 | 0.0054357 | 0.0013623 | 0 | 0 |  | 1 | TRUE | wye
1 | LV_1630-23_0_3_load_2 | 2 | 0.0067919 | 0.0017022 | 0 | 0 |  | 1 | TRUE | wye
2 | LV_1630-23_0_3_load_19 | 3 | 0.0030181 | 0.00075641 | 0 | 0 |  | 1 | TRUE | wye
3 | LV_1630-23_0_3_load_3 | 4 | 0.00034023 | 8.527e-05 | 0 | 0 |  | 1 | TRUE | wye
4 | LV_1630-23_0_3_load_59 | 6 | 0.0067626 | 0.0016949 | 0 | 0 |  | 1 | TRUE | wye
5 | LV_1630-23_0_3_load_57 | 7 | 0.0061193 | 0.0015337 | 0 | 0 |  | 1 | TRUE | wye
6 | LV_1630-23_0_3_load_18 | 8 | 0.0021818 | 0.0005468 | 0 | 0 |  | 1 | TRUE | wye
7 | LV_1630-23_0_3_load_70 | 10 | 0.0018053 | 0.00045245 | 0 | 0 |  | 1 | TRUE | wye
8 | LV_1630-23_0_3_load_4 | 11 | 0.0041392 | 0.0010374 | 0 | 0 |  | 1 | TRUE | wye
9 | LV_1630-23_0_3_load_6 | 13 | 0.0015335 | 0.00038432 | 0 | 0 |  | 1 | TRUE | wye
10 | LV_1630-23_0_3_load_8 | 15 | 0.0021423 | 0.0005369 | 0 | 0 |  | 1 | TRUE | wye
11 | LV_1630-23_0_3_load_20 | 16 | 0.0046366 | 0.001162 | 0 | 0 |  | 1 | TRUE | wye
12 | LV_1630-23_0_3_load_16 | 17 | 0.0021172 | 0.00053063 | 0 | 0 |  | 1 | TRUE | wye
13 | LV_1630-23_0_3_load_51 | 20 | 0.0017161 | 0.0004301 | 0 | 0 |  | 1 | TRUE | wye
14 | LV_1630-23_0_3_load_41 | 22 | 0.0070368 | 0.0017636 | 0 | 0 |  | 1 | TRUE | wye
15 | LV_1630-23_0_3_load_10 | 24 | 0.0038753 | 0.00097124 | 0 | 0 |  | 1 | TRUE | wye
16 | LV_1630-23_0_3_load_11 | 25 | 0.0038927 | 0.0009756 | 0 | 0 |  | 1 | TRUE | wye
17 | LV_1630-23_0_3_load_14 | 27 | 0.0028968 | 0.000726 | 0 | 0 |  | 1 | TRUE | wye
18 | LV_1630-23_0_3_load_15 | 28 | 0.0032163 | 0.00080607 | 0 | 0 |  | 1 | TRUE | wye
19 | LV_1630-23_0_3_load_53 | 31 | 0.0021283 | 0.00053341 | 0 | 0 |  | 1 | TRUE | wye
20 | LV_1630-23_0_3_load_52 | 32 | 0.0035878 | 0.0008992 | 0 | 0 |  | 1 | TRUE | wye
21 | LV_1630-23_0_3_load_22 | 33 | 0.003636 | 0.00091128 | 0 | 0 |  | 1 | TRUE | wye
22 | LV_1630-23_0_3_load_23 | 34 | 0.003619 | 0.00090701 | 0 | 0 |  | 1 | TRUE | wye
23 | LV_1630-23_0_3_load_66 | 36 | 0.0028296 | 0.00070916 | 0 | 0 |  | 1 | TRUE | wye
24 | LV_1630-23_0_3_load_72 | 37 | 0.0017882 | 0.00044816 | 0 | 0 |  | 1 | TRUE | wye
25 | LV_1630-23_0_3_load_54 | 38 | 0.006064 | 0.0015198 | 0 | 0 |  | 1 | TRUE | wye
26 | LV_1630-23_0_3_load_60 | 39 | 0.0058181 | 0.0014581 | 0 | 0 |  | 1 | TRUE | wye
27 | LV_1630-23_0_3_load_25 | 41 | 0.003696 | 0.00092631 | 0 | 0 |  | 1 | TRUE | wye
28 | LV_1630-23_0_3_load_28 | 44 | 0.0049505 | 0.0012407 | 0 | 0 |  | 1 | TRUE | wye
29 | LV_1630-23_0_3_load_30 | 46 | 0.0089342 | 0.0022391 | 0 | 0 |  | 1 | TRUE | wye
30 | LV_1630-23_0_3_load_31 | 47 | 0.002595 | 0.00065036 | 0 | 0 |  | 1 | TRUE | wye
31 | LV_1630-23_0_3_load_45 | 50 | 0.0039986 | 0.0010021 | 0 | 0 |  | 1 | TRUE | wye
32 | LV_1630-23_0_3_load_56 | 52 | 0.0066878 | 0.0016761 | 0 | 0 |  | 1 | TRUE | wye
33 | LV_1630-23_0_3_load_73 | 54 | 0.002949 | 0.00073909 | 0 | 0 |  | 1 | TRUE | wye
34 | LV_1630-23_0_3_load_33 | 57 | 0.0037823 | 0.00094793 | 0 | 0 |  | 1 | TRUE | wye
35 | LV_1630-23_0_3_load_34 | 58 | 0.0063315 | 0.0015868 | 0 | 0 |  | 1 | TRUE | wye
36 | LV_1630-23_0_3_load_37 | 60 | 0.0047746 | 0.0011966 | 0 | 0 |  | 1 | TRUE | wye
37 | LV_1630-23_0_3_load_42 | 61 | 0.0076644 | 0.0019209 | 0 | 0 |  | 1 | TRUE | wye
38 | LV_1630-23_0_3_load_50 | 62 | 0.0029763 | 0.00074594 | 0 | 0 |  | 1 | TRUE | wye
39 | LV_1630-23_0_3_load_39 | 63 | 0.011526 | 0.0028886 | 0 | 0 |  | 1 | TRUE | wye
40 | LV_1630-23_0_3_load_43 | 65 | 0.010728 | 0.0026886 | 0 | 0 |  | 1 | TRUE | wye
41 | LV_1630-23_0_3_load_78 | 67 | 0.0071679 | 0.0017964 | 0 | 0 |  | 1 | TRUE | wye
42 | LV_1630-23_0_3_load_77 | 68 | 0.0038908 | 0.00097514 | 0 | 0 |  | 1 | TRUE | wye
43 | LV_1630-23_0_3_load_62 | 70 | 0.021238 | 0.0053228 | 0 | 0 |  | 1 | TRUE | wye
44 | LV_1630-23_0_3_load_63 | 71 | 0.0033576 | 0.0008415 | 0 | 0 |  | 1 | TRUE | wye
45 | LV_1630-23_0_3_load_67 | 72 | 0.0048336 | 0.0012114 | 0 | 0 |  | 1 | TRUE | wye
46 | LV_1630-23_0_3_load_68 | 73 | 0.0008049 | 0.00020173 | 0 | 0 |  | 1 | TRUE | wye
47 | LV_1630-23_0_3_load_69 | 74 | 0.0022 | 0.00055138 | 0 | 0 |  | 1 | TRUE | wye
48 | LV_1630-23_0_3_load_76 | 75 | 0.0030318 | 0.00075985 | 0 | 0 |  | 1 | TRUE | wye

## ext_grid
| name | bus | vm_pu | va_degree | slack_weight | in_service
0 |  | 61 | 1 | 0 | 1 | TRUE

## line
| name | std_type | from_bus | to_bus | length_km | r_ohm_per_km | x_ohm_per_km | c_nf_per_km | g_us_per_km | max_i_ka | df | parallel | type | in_service
0 | LV_1630-23_0_3_line_0 |  | 0 | 1 | 0.065579 | 0.125 | 0.08 | 261 | 0 | 0.364 | 1 | 1 | cs | TRUE
1 | LV_1630-23_0_3_line_1 |  | 0 | 2 | 0.084391 | 0.125 | 0.08 | 261 | 0 | 0.364 | 1 | 1 | cs | TRUE
2 | LV_1630-23_0_3_line_2 |  | 1 | 3 | 0.14663 | 0.125 | 0.08 | 261 | 0 | 0.364 | 1 | 1 | cs | TRUE
3 | LV_1630-23_0_3_line_3 |  | 2 | 4 | 0.065608 | 0.125 | 0.08 | 261 | 0 | 0.364 | 1 | 1 | cs | TRUE
4 | LV_1630-23_0_3_line_4 |  | 3 | 8 | 0.001242 | 0.125 | 0.08 | 261 | 0 | 0.364 | 1 | 1 | cs | TRUE
5 | LV_1630-23_0_3_line_5 |  | 4 | 9 | 0.084575 | 0.125 | 0.08 | 261 | 0 | 0.364 | 1 | 1 | cs | TRUE
6 | LV_1630-23_0_3_line_6 |  | 5 | 6 | 0.0070531 | 0.125 | 0.08 | 261 | 0 | 0.364 | 1 | 1 | cs | TRUE
7 | LV_1630-23_0_3_line_7 |  | 5 | 7 | 0.0281 | 0.125 | 0.08 | 261 | 0 | 0.364 | 1 | 1 | cs | TRUE
8 | LV_1630-23_0_3_line_8 |  | 6 | 51 | 0.014548 | 0.125 | 0.08 | 261 | 0 | 0.364 | 1 | 1 | cs | TRUE
9 | LV_1630-23_0_3_line_9 |  | 7 | 16 | 0.011697 | 0.125 | 0.08 | 261 | 0 | 0.364 | 1 | 1 | cs | TRUE
10 | LV_1630-23_0_3_line_10 |  | 8 | 14 | 0.011159 | 0.125 | 0.08 | 261 | 0 | 0.364 | 1 | 1 | cs | TRUE
11 | LV_1630-23_0_3_line_11 |  | 9 | 10 | 0.025372 | 0.125 | 0.08 | 261 | 0 | 0.364 | 1 | 1 | cs | TRUE
12 | LV_1630-23_0_3_line_12 |  | 10 | 73 | 0.0052638 | 0.125 | 0.08 | 261 | 0 | 0.364 | 1 | 1 | cs | TRUE
13 | LV_1630-23_0_3_line_13 |  | 11 | 12 | 0.043612 | 0.125 | 0.08 | 261 | 0 | 0.364 | 1 | 1 | cs | TRUE
14 | LV_1630-23_0_3_line_14 |  | 11 | 13 | 0.0071224 | 0.125 | 0.08 | 261 | 0 | 0.364 | 1 | 1 | cs | TRUE
15 | LV_1630-23_0_3_line_15 |  | 12 | 14 | 0.004818 | 0.125 | 0.08 | 261 | 0 | 0.364 | 1 | 1 | cs | TRUE
16 | LV_1630-23_0_3_line_16 |  | 12 | 15 | 0.124 | 0.125 | 0.08 | 261 | 0 | 0.364 | 1 | 1 | cs | TRUE
17 | LV_1630-23_0_3_line_17 |  | 14 | 16 | 0.031793 | 0.125 | 0.08 | 261 | 0 | 0.364 | 1 | 1 | cs | TRUE
18 | LV_1630-23_0_3_line_18 |  | 15 | 17 | 0.033409 | 0.125 | 0.08 | 261 | 0 | 0.364 | 1 | 1 | cs | TRUE
19 | LV_1630-23_0_3_line_19 |  | 17 | 18 | 0.033574 | 0.125 | 0.08 | 261 | 0 | 0.364 | 1 | 1 | cs | TRUE
20 | LV_1630-23_0_3_line_20 |  | 18 | 36 | 0.025325 | 0.125 | 0.08 | 261 | 0 | 0.364 | 1 | 1 | cs | TRUE
21 | LV_1630-23_0_3_line_21 |  | 18 | 37 | 0.082731 | 0.125 | 0.08 | 261 | 0 | 0.364 | 1 | 1 | cs | TRUE
22 | LV_1630-23_0_3_line_22 |  | 19 | 20 | 0.043761 | 0.125 | 0.08 | 261 | 0 | 0.364 | 1 | 1 | cs | TRUE
23 | LV_1630-23_0_3_line_23 |  | 19 | 21 | 0.16896 | 0.125 | 0.08 | 261 | 0 | 0.364 | 1 | 1 | cs | TRUE
24 | LV_1630-23_0_3_line_24 |  | 20 | 62 | 3.9979e-05 | 0.125 | 0.08 | 261 | 0 | 0.364 | 1 | 1 | cs | TRUE
25 | LV_1630-23_0_3_line_25 |  | 21 | 29 | 0.05638 | 0.125 | 0.08 | 261 | 0 | 0.364 | 1 | 1 | cs | TRUE
26 | LV_1630-23_0_3_line_26 |  | 21 | 25 | 0.037121 | 0.125 | 0.08 | 261 | 0 | 0.364 | 1 | 1 | cs | TRUE
27 | LV_1630-23_0_3_line_27 |  | 22 | 23 | 0.012661 | 0.125 | 0.08 | 261 | 0 | 0.364 | 1 | 1 | cs | TRUE
28 | LV_1630-23_0_3_line_28 |  | 23 | 61 | 0.03193 | 0.125 | 0.08 | 261 | 0 | 0.364 | 1 | 2 | cs | TRUE
29 | LV_1630-23_0_3_line_29 |  | 23 | 59 | 0.014021 | 0.125 | 0.08 | 261 | 0 | 0.364 | 1 | 2 | cs | TRUE
30 | LV_1630-23_0_3_line_30 |  | 24 | 25 | 0.001609 | 0.125 | 0.08 | 261 | 0 | 0.364 | 1 | 1 | cs | TRUE
31 | LV_1630-23_0_3_line_31 |  | 24 | 26 | 0.0066916 | 0.125 | 0.08 | 261 | 0 | 0.364 | 1 | 1 | cs | TRUE
32 | LV_1630-23_0_3_line_32 |  | 26 | 27 | 0.023195 | 0.125 | 0.08 | 261 | 0 | 0.364 | 1 | 1 | cs | TRUE
33 | LV_1630-23_0_3_line_33 |  | 26 | 28 | 0.013924 | 0.125 | 0.08 | 261 | 0 | 0.364 | 1 | 1 | cs | TRUE
34 | LV_1630-23_0_3_line_34 |  | 27 | 30 | 0.006151 | 0.125 | 0.08 | 261 | 0 | 0.364 | 1 | 1 | cs | TRUE
35 | LV_1630-23_0_3_line_35 |  | 29 | 31 | 0.0068194 | 0.125 | 0.08 | 261 | 0 | 0.364 | 1 | 1 | cs | TRUE
36 | LV_1630-23_0_3_line_36 |  | 29 | 32 | 0.0748 | 0.125 | 0.08 | 261 | 0 | 0.364 | 1 | 1 | cs | TRUE
37 | LV_1630-23_0_3_line_37 |  | 30 | 33 | 0.012366 | 0.125 | 0.08 | 261 | 0 | 0.364 | 1 | 1 | cs | TRUE
38 | LV_1630-23_0_3_line_38 |  | 30 | 34 | 0.025572 | 0.125 | 0.08 | 261 | 0 | 0.364 | 1 | 1 | cs | TRUE
39 | LV_1630-23_0_3_line_39 |  | 30 | 35 | 0.046013 | 0.125 | 0.08 | 261 | 0 | 0.364 | 1 | 1 | cs | TRUE
40 | LV_1630-23_0_3_line_40 |  | 34 | 38 | 0.010638 | 0.125 | 0.08 | 261 | 0 | 0.364 | 1 | 1 | cs | TRUE
41 | LV_1630-23_0_3_line_41 |  | 35 | 39 | 0.0019654 | 0.125 | 0.08 | 261 | 0 | 0.364 | 1 | 1 | cs | TRUE
42 | LV_1630-23_0_3_line_42 |  | 39 | 40 | 0.016858 | 0.125 | 0.08 | 261 | 0 | 0.364 | 1 | 1 | cs | TRUE
43 | LV_1630-23_0_3_line_43 |  | 40 | 70 | 0.038098 | 0.125 | 0.08 | 261 | 0 | 0.364 | 1 | 1 | cs | TRUE
44 | LV_1630-23_0_3_line_44 |  | 41 | 42 | 0.021064 | 0.125 | 0.08 | 261 | 0 | 0.364 | 1 | 1 | cs | TRUE
45 | LV_1630-23_0_3_line_45 |  | 41 | 43 | 0.008246 | 0.125 | 0.08 | 261 | 0 | 0.364 | 1 | 1 | cs | TRUE
46 | LV_1630-23_0_3_line_46 |  | 42 | 44 | 0.012559 | 0.125 | 0.08 | 261 | 0 | 0.364 | 1 | 1 | cs | TRUE
47 | LV_1630-23_0_3_line_47 |  | 42 | 45 | 0.019296 | 0.125 | 0.08 | 261 | 0 | 0.364 | 1 | 1 | cs | TRUE
48 | LV_1630-23_0_3_line_48 |  | 42 | 46 | 0.021307 | 0.125 | 0.08 | 261 | 0 | 0.364 | 1 | 1 | cs | TRUE
49 | LV_1630-23_0_3_line_49 |  | 43 | 47 | 0.0065061 | 0.125 | 0.08 | 261 | 0 | 0.364 | 1 | 1 | cs | TRUE
50 | LV_1630-23_0_3_line_50 |  | 43 | 48 | 0.05091 | 0.125 | 0.08 | 261 | 0 | 0.364 | 1 | 1 | cs | TRUE
51 | LV_1630-23_0_3_line_51 |  | 45 | 49 | 0.035757 | 0.125 | 0.08 | 261 | 0 | 0.364 | 1 | 1 | cs | TRUE
52 | LV_1630-23_0_3_line_52 |  | 45 | 50 | 0.020278 | 0.125 | 0.08 | 261 | 0 | 0.364 | 1 | 1 | cs | TRUE
53 | LV_1630-23_0_3_line_53 |  | 48 | 51 | 0.008401 | 0.125 | 0.08 | 261 | 0 | 0.364 | 1 | 1 | cs | TRUE
54 | LV_1630-23_0_3_line_54 |  | 48 | 52 | 0.0071355 | 0.125 | 0.08 | 261 | 0 | 0.364 | 1 | 1 | cs | TRUE
55 | LV_1630-23_0_3_line_55 |  | 49 | 53 | 0.010414 | 0.125 | 0.08 | 261 | 0 | 0.364 | 1 | 1 | cs | TRUE
56 | LV_1630-23_0_3_line_56 |  | 49 | 54 | 0.011245 | 0.125 | 0.08 | 261 | 0 | 0.364 | 1 | 1 | cs | TRUE
57 | LV_1630-23_0_3_line_57 |  | 51 | 55 | 0.005468 | 0.125 | 0.08 | 261 | 0 | 0.364 | 1 | 1 | cs | TRUE
58 | LV_1630-23_0_3_line_58 |  | 52 | 56 | 0.028783 | 0.125 | 0.08 | 261 | 0 | 0.364 | 1 | 1 | cs | TRUE
59 | LV_1630-23_0_3_line_59 |  | 53 | 68 | 0.009273 | 0.125 | 0.08 | 261 | 0 | 0.364 | 1 | 1 | cs | TRUE
60 | LV_1630-23_0_3_line_60 |  | 53 | 69 | 0.050213 | 0.125 | 0.08 | 261 | 0 | 0.364 | 1 | 1 | cs | TRUE
61 | LV_1630-23_0_3_line_61 |  | 55 | 58 | 0.011803 | 0.125 | 0.08 | 261 | 0 | 0.364 | 1 | 1 | cs | TRUE
62 | LV_1630-23_0_3_line_62 |  | 56 | 65 | 0.0074884 | 0.125 | 0.08 | 261 | 0 | 0.364 | 1 | 1 | cs | TRUE
63 | LV_1630-23_0_3_line_63 |  | 57 | 58 | 0.0093234 | 0.125 | 0.08 | 261 | 0 | 0.364 | 1 | 1 | cs | TRUE
64 | LV_1630-23_0_3_line_64 |  | 57 | 59 | 0.003524 | 0.125 | 0.08 | 261 | 0 | 0.364 | 1 | 1 | cs | TRUE
65 | LV_1630-23_0_3_line_65 |  | 59 | 60 | 0.011996 | 0.125 | 0.08 | 261 | 0 | 0.364 | 1 | 1 | cs | TRUE
66 | LV_1630-23_0_3_line_66 |  | 61 | 62 | 0.0061627 | 0.125 | 0.08 | 261 | 0 | 0.364 | 1 | 1 | cs | TRUE
67 | LV_1630-23_0_3_line_67 |  | 63 | 64 | 0.00086252 | 0.125 | 0.08 | 261 | 0 | 0.364 | 1 | 1 | cs | TRUE
68 | LV_1630-23_0_3_line_68 |  | 64 | 65 | 0.014639 | 0.125 | 0.08 | 261 | 0 | 0.364 | 1 | 1 | cs | TRUE
69 | LV_1630-23_0_3_line_69 |  | 64 | 66 | 0.006377 | 0.125 | 0.08 | 261 | 0 | 0.364 | 1 | 1 | cs | TRUE
70 | LV_1630-23_0_3_line_70 |  | 66 | 67 | 0.013372 | 0.125 | 0.08 | 261 | 0 | 0.364 | 1 | 1 | cs | TRUE
71 | LV_1630-23_0_3_line_71 |  | 69 | 75 | 0.014466 | 0.125 | 0.08 | 261 | 0 | 0.364 | 1 | 1 | cs | TRUE
72 | LV_1630-23_0_3_line_72 |  | 70 | 71 | 0.00054969 | 0.125 | 0.08 | 261 | 0 | 0.364 | 1 | 1 | cs | TRUE
73 | LV_1630-23_0_3_line_73 |  | 72 | 73 | 0.011581 | 0.125 | 0.08 | 261 | 0 | 0.364 | 1 | 1 | cs | TRUE
74 | LV_1630-23_0_3_line_74 |  | 72 | 74 | 0.047759 | 0.125 | 0.08 | 261 | 0 | 0.364 | 1 | 1 | cs | TRUE

## trafo
| name | std_type | hv_bus | lv_bus | sn_mva | vn_hv_kv | vn_lv_kv | vk_percent | vkr_percent | pfe_kw | i0_percent | shift_degree | tap_side | tap_neutral | tap_min | tap_max | tap_step_percent | tap_step_degree | tap_pos | tap_phase_shifter | parallel | df | in_service
0 | LV_1630-23_0_3_trafo_42 | 0.63 MVA 20/0.4 kV | 76 | 61 | 0.63 | 20 | 0.4 | 6 | 1.206 | 1.65 | 0.2619 | 150 | hv | 0 | -2 | 2 | 2.5 | 0 | 0 | FALSE | 1 | 1 | TRUE

## line_geodata
| x0 | y0 | x1 | y1 | x2 | y2 | x3 | y3 | x4 | y4 | x5 | y5 | x6 | y6 | x7 | y7 | x8 | y8 | x9 | y9 | x10 | y10
0 | 2730490.2017 | 1219868.1994 | 2730491.4314 | 1219858.8521 | 2730492.8702 | 1219855.8923 | 2730495.4934 | 1219852.9251 | 2730498.2886 | 1219851.1182 | 2730503.3046 | 1219849.8048 | 2730521.88 | 1219845.6306 | 2730528.5576 | 1219843.6642 | 2730541.8107 | 1219838.067
1 | 2730541.8107 | 1219838.067 | 2730488.5481 | 1219772.6075
2 | 2730486.2597 | 1220014.7762 | 2730490.2017 | 1219868.1994
3 | 2730488.5481 | 1219772.6075 | 2730476.7561 | 1219777.5648 | 2730471.25 | 1219778.3782 | 2730465.474 | 1219777.9958 | 2730460.2339 | 1219776.7134 | 2730446.3648 | 1219772.9177 | 2730432.6066 | 1219771.6821 | 2730424.8035 | 1219770.6215
4 | 2730486.2597 | 1220014.7762 | 2730486.5349 | 1220015.9873
5 | 2730346.0759 | 1219801.5234 | 2730424.8035 | 1219770.6215
6 | 2730558.6647 | 1220012.1383 | 2730560.046 | 1220017.6842 | 2730560.5242 | 1220018.9336
7 | 2730558.6647 | 1220012.1383 | 2730553.0283 | 1220013.3602 | 2730540.0893 | 1220017.3688 | 2730534.3642 | 1220018.8334 | 2730531.4996 | 1220019.101
8 | 2730565.7248 | 1220032.5207 | 2730560.5242 | 1220018.9336
9 | 2730531.4996 | 1220019.101 | 2730519.8538 | 1220020.189
10 | 2730489.0081 | 1220026.8685 | 2730486.5349 | 1220015.9873
11 | 2730346.0759 | 1219801.5234 | 2730339.4362 | 1219799.6767 | 2730331.678 | 1219798.6505 | 2730321.0648 | 1219797.7125
12 | 2730315.8214 | 1219797.249 | 2730321.0648 | 1219797.7125
13 | 2730485.408 | 1220030.0811 | 2730477.0985 | 1220038.2835 | 2730474.6284 | 1220039.119 | 2730449.539 | 1220038.5246 | 2730445.874 | 1220040.641
14 | 2730439.7061 | 1220044.2028 | 2730445.874 | 1220040.641
15 | 2730489.0081 | 1220026.8685 | 2730485.408 | 1220030.0811
16 | 2730485.408 | 1220030.0811 | 2730480.532 | 1220028.473 | 2730474.9741 | 1220027.506 | 2730400.876 | 1220028.4398 | 2730394.1614 | 1220028.2927 | 2730387.6377 | 1220027.4048 | 2730362.6844 | 1220020.7625
17 | 2730489.0081 | 1220026.8685 | 2730493.8719 | 1220025.2181 | 2730512.6579 | 1220021.8047 | 2730514.2151 | 1220020.7157 | 2730519.8538 | 1220020.189
18 | 2730329.4558 | 1220022.8883 | 2730349.0597 | 1220020.5661 | 2730355.2994 | 1220020.2134 | 2730362.0091 | 1220020.5828 | 2730362.6844 | 1220020.7625
19 | 2730296.0006 | 1220024.3862 | 2730304.3094 | 1220024.8683 | 2730314.9117 | 1220024.6111 | 2730329.4558 | 1220022.8883
20 | 2730296.0006 | 1220024.3862 | 2730301.1284 | 1220017.9598 | 2730310.1774 | 1220011.3301 | 2730315.2291 | 1220008.3093
21 | 2730296.0006 | 1220024.3862 | 2730222.3556 | 1220062.0811
22 | 2730453.4161 | 1220084.3244 | 2730463.2476 | 1220082.8607 | 2730479.7824 | 1220078.2525 | 2730492.7188 | 1220074.6996 | 2730495.7179 | 1220073.4717
23 | 2730453.4161 | 1220084.3244 | 2730377.4452 | 1220235.239
24 | 2730495.7179 | 1220073.4717 | 2730495.7549 | 1220073.4566
25 | 2730352.8895 | 1220235.2683 | 2730355.0272 | 1220234.7035 | 2730358.5722 | 1220236.4269 | 2730364.5263 | 1220240.4382 | 2730363.1968 | 1220235.2939 | 2730363.9411 | 1220230.0726 | 2730366.501 | 1220225.4805 | 2730370.189 | 1220221.7137 | 2730374.8487 | 1220218.9801 | 2730375.1693 | 1220225.4813 | 2730377.4452 | 1220235.239
26 | 2730377.4452 | 1220235.239 | 2730383.9364 | 1220236.2152 | 2730385.6143 | 1220237.9311 | 2730391.2876 | 1220239.5121 | 2730395.6088 | 1220241.1414 | 2730405.9655 | 1220247.5733 | 2730411.1203 | 1220249.3669
27 | 2730527.6971 | 1220053.5599 | 2730516.6601 | 1220047.3566
28 | 2730527.6971 | 1220053.5599 | 2730524.734 | 1220054.0287 | 2730518.7259 | 1220057.6667 | 2730513.8454 | 1220061.8076 | 2730506.6686 | 1220067.5105 | 2730501.4582 | 1220071.1215
29 | 2730540.8839 | 1220049.3232 | 2730536.6376 | 1220051.8878 | 2730527.6971 | 1220053.5599
30 | 2730411.1203 | 1220249.3669 | 2730412.6399 | 1220249.8957
31 | 2730418.9599 | 1220252.0948 | 2730412.6399 | 1220249.8957
32 | 2730418.9599 | 1220252.0948 | 2730422.352 | 1220252.8252 | 2730426.9877 | 1220254.9951 | 2730437.7638 | 1220264.856
33 | 2730418.9599 | 1220252.0948 | 2730424.9597 | 1220264.6593
34 | 2730442.3017 | 1220269.0085 | 2730437.7638 | 1220264.856
35 | 2730352.8895 | 1220235.2683 | 2730350.9625 | 1220229.3324 | 2730351.0084 | 1220228.7557
36 | 2730352.8895 | 1220235.2683 | 2730353.6008 | 1220238.1417 | 2730358.0443 | 1220247.3576 | 2730361.7204 | 1220254.8774 | 2730362.0565 | 1220256.1636 | 2730361.8521 | 1220257.1822 | 2730360.2461 | 1220257.0358 | 2730354.4794 | 1220254.8634 | 2730347.6245 | 1220253.5123 | 2730332.3492 | 1220251.2429 | 2730311.752 | 1220249.5628
37 | 2730442.3017 | 1220269.0085 | 2730441.4891 | 1220271.1035 | 2730441.1776 | 1220273.5431 | 2730442.6981 | 1220281.0492
38 | 2730442.3017 | 1220269.0085 | 2730448.4173 | 1220273.9575 | 2730455.9244 | 1220285.0309 | 2730457.6034 | 1220289.0182
39 | 2730442.3017 | 1220269.0085 | 2730448.3449 | 1220262.024 | 2730450.0338 | 1220261.8498 | 2730451.2636 | 1220262.5328 | 2730453.7892 | 1220264.701 | 2730456.7395 | 1220267.2343 | 2730465.563 | 1220275.7345 | 2730475.7913 | 1220285.5887
40 | 2730461.7319 | 1220298.8225 | 2730457.6034 | 1220289.0182
41 | 2730475.7913 | 1220285.5887 | 2730477.2119 | 1220286.947
42 | 2730489.3965 | 1220298.5973 | 2730477.2119 | 1220286.947
43 | 2730489.3965 | 1220298.5973 | 2730502.5331 | 1220291.7796 | 2730516.4723 | 1220285.402 | 2730523.8263 | 1220282.3334
44 | 2730651.3567 | 1220023.8245 | 2730630.2943 | 1220023.578
45 | 2730622.0488 | 1220023.4815 | 2730630.2943 | 1220023.578
46 | 2730651.3567 | 1220023.8245 | 2730647.3902 | 1220011.9056
47 | 2730670.7081 | 1220024.0491 | 2730651.3567 | 1220023.8245
48 | 2730651.1851 | 1220045.1269 | 2730651.3567 | 1220023.8245
49 | 2730622.0488 | 1220023.4815 | 2730618.7177 | 1220017.8928
50 | 2730574.023 | 1220031.0681 | 2730577.2779 | 1220026.9806 | 2730581.8429 | 1220024.0783 | 2730589.0681 | 1220023.0914 | 2730622.0488 | 1220023.4815
51 | 2730670.7081 | 1220024.0491 | 2730678.3803 | 1220024.1397 | 2730683.1855 | 1220023.7782 | 2730688.5209 | 1220022.7833 | 2730695.2632 | 1220020.6295 | 2730701.9538 | 1220017.0289 | 2730704.522 | 1220015.1838
52 | 2730670.7081 | 1220024.0491 | 2730671.9123 | 1220033.8502 | 2730672.643 | 1220035.8345 | 2730673.95 | 1220037.1531 | 2730674.9335 | 1220037.6528 | 2730680.2615 | 1220037.5585
53 | 2730565.7248 | 1220032.5207 | 2730574.023 | 1220031.0681
54 | 2730574.023 | 1220031.0681 | 2730572.4474 | 1220035.0701 | 2730572.2991 | 1220037.9008
55 | 2730704.522 | 1220015.1838 | 2730707.322 | 1220012.8099 | 2730711.9616 | 1220007.8966
56 | 2730704.522 | 1220015.1838 | 2730702.8823 | 1220004.0592
57 | 2730565.7248 | 1220032.5207 | 2730561.1498 | 1220035.534
58 | 2730581.9428 | 1220063.8127 | 2730577.0948 | 1220058.8579 | 2730574.7626 | 1220054.7924 | 2730572.8191 | 1220046.4986 | 2730572.1339 | 1220041.057 | 2730572.2991 | 1220037.9008
59 | 2730715.0598 | 1220016.4827 | 2730714.2587 | 1220011.828 | 2730711.9616 | 1220007.8966
60 | 2730711.9616 | 1220007.8966 | 2730714.8926 | 1220003.702 | 2730724.7875 | 1219975.8632 | 2730727.7019 | 1219971.7349 | 2730730.9752 | 1219968.5486 | 2730735.9571 | 1219965.3331
61 | 2730561.1498 | 1220035.534 | 2730559.2246 | 1220036.7928 | 2730551.7706 | 1220042.6874
62 | 2730581.9428 | 1220063.8127 | 2730574.7087 | 1220065.7476
63 | 2730544.0982 | 1220047.8788 | 2730546.6642 | 1220046.7256 | 2730551.7706 | 1220042.6874
64 | 2730540.8839 | 1220049.3232 | 2730544.0982 | 1220047.8788
65 | 2730540.8839 | 1220049.3232 | 2730539.6958 | 1220037.3875
66 | 2730495.7549 | 1220073.4566 | 2730501.4582 | 1220071.1215 | 2730501.4582 | 1220071.1215
67 | 2730559.6531 | 1220069.2932 | 2730560.5156 | 1220069.2919
68 | 2730560.5156 | 1220069.2919 | 2730562.8847 | 1220068.9102 | 2730574.7087 | 1220065.7476
69 | 2730560.5156 | 1220069.2919 | 2730561.2572 | 1220075.6244
70 | 2730561.2572 | 1220075.6244 | 2730547.9202 | 1220077.0221
71 | 2730722.8454 | 1219962.3318 | 2730731.2737 | 1219961.5272 | 2730735.9571 | 1219965.3331
72 | 2730524.3336 | 1220282.1217 | 2730523.8263 | 1220282.3334
73 | 2730304.5716 | 1219794.7878 | 2730311.1082 | 1219796.8324 | 2730315.8214 | 1219797.249
74 | 2730304.5716 | 1219794.7878 | 2730304.5716 | 1219794.7878 | 2730299.8204 | 1219792.3263 | 2730295.4798 | 1219789.1399 | 2730291.6469 | 1219785.2974 | 2730288.6031 | 1219781.1274 | 2730286.025 | 1219776.1448 | 2730278.2395 | 1219756.8319

## bus_geodata
| x | y | coords
0 | 2730541.8107 | 1219838.067
1 | 2730490.2017 | 1219868.1994
2 | 2730488.5481 | 1219772.6075
3 | 2730486.2597 | 1220014.7762
4 | 2730424.8035 | 1219770.6215
5 | 2730558.6647 | 1220012.1383
6 | 2730560.5242 | 1220018.9336
7 | 2730531.4996 | 1220019.101
8 | 2730486.5349 | 1220015.9873
9 | 2730346.0759 | 1219801.5234
10 | 2730321.0648 | 1219797.7125
11 | 2730445.874 | 1220040.641
12 | 2730485.408 | 1220030.0811
13 | 2730439.7061 | 1220044.2028
14 | 2730489.0081 | 1220026.8685
15 | 2730362.6844 | 1220020.7625
16 | 2730519.8538 | 1220020.189
17 | 2730329.4558 | 1220022.8883
18 | 2730296.0006 | 1220024.3862
19 | 2730453.4161 | 1220084.3244
20 | 2730495.718 | 1220073.4717
21 | 2730377.4452 | 1220235.239
22 | 2730516.6601 | 1220047.3566
23 | 2730527.6971 | 1220053.5599
24 | 2730412.6399 | 1220249.8957
25 | 2730411.1203 | 1220249.3669
26 | 2730418.9599 | 1220252.0948
27 | 2730437.7638 | 1220264.856
28 | 2730424.9597 | 1220264.6593
29 | 2730352.8895 | 1220235.2683
30 | 2730442.3017 | 1220269.0085
31 | 2730351.0084 | 1220228.7557
32 | 2730311.752 | 1220249.5628
33 | 2730442.6981 | 1220281.0491
34 | 2730457.6034 | 1220289.0182
35 | 2730475.7913 | 1220285.5887
36 | 2730315.2291 | 1220008.3093
37 | 2730222.3556 | 1220062.0811
38 | 2730461.7319 | 1220298.8225
39 | 2730477.2119 | 1220286.947
40 | 2730489.3965 | 1220298.5973
41 | 2730630.2943 | 1220023.578
42 | 2730651.3567 | 1220023.8245
43 | 2730622.0488 | 1220023.4815
44 | 2730647.3902 | 1220011.9056
45 | 2730670.7081 | 1220024.0491
46 | 2730651.1851 | 1220045.1269
47 | 2730618.7177 | 1220017.8928
48 | 2730574.023 | 1220031.0681
49 | 2730704.522 | 1220015.1838
50 | 2730680.2615 | 1220037.5585
51 | 2730565.7248 | 1220032.5207
52 | 2730572.2991 | 1220037.9008
53 | 2730711.9616 | 1220007.8966
54 | 2730702.8823 | 1220004.0592
55 | 2730561.1498 | 1220035.534
56 | 2730581.9428 | 1220063.8127
57 | 2730544.0982 | 1220047.8788
58 | 2730551.7706 | 1220042.6874
59 | 2730540.8839 | 1220049.3232
60 | 2730539.6958 | 1220037.3875
61 | 2730501.4582 | 1220071.1215
62 | 2730495.7549 | 1220073.4566
63 | 2730559.6531 | 1220069.2932
64 | 2730560.5156 | 1220069.2919
65 | 2730574.7087 | 1220065.7476
66 | 2730561.2572 | 1220075.6244
67 | 2730547.9202 | 1220077.0221
68 | 2730715.0598 | 1220016.4827
69 | 2730735.9571 | 1219965.3331
70 | 2730523.8263 | 1220282.3334
71 | 2730524.3336 | 1220282.1217
72 | 2730304.5716 | 1219794.7878
73 | 2730315.8214 | 1219797.249
74 | 2730278.2395 | 1219756.8319
75 | 2730722.8454 | 1219962.3318
76 | 2730527.6971 | 1220053.5599

## line_std_types
| c_nf_per_km | r_ohm_per_km | x_ohm_per_km | max_i_ka | type | q_mm2 | alpha | voltage_rating
NAYY 4x50 SE | 210 | 0.642 | 0.083 | 0.142 | cs | 50 | 0.00403 | LV
NAYY 4x120 SE | 264 | 0.225 | 0.08 | 0.242 | cs | 120 | 0.00403 | LV
NAYY 4x150 SE | 261 | 0.208 | 0.08 | 0.27 | cs | 150 | 0.00403 | LV
NA2XS2Y 1x95 RM/25 12/20 kV | 216 | 0.313 | 0.132 | 0.252 | cs | 95 | 0.00403 | MV
NA2XS2Y 1x185 RM/25 12/20 kV | 273 | 0.161 | 0.117 | 0.362 | cs | 185 | 0.00403 | MV
NA2XS2Y 1x240 RM/25 12/20 kV | 304 | 0.122 | 0.112 | 0.421 | cs | 240 | 0.00403 | MV
NA2XS2Y 1x95 RM/25 6/10 kV | 315 | 0.313 | 0.123 | 0.249 | cs | 95 | 0.00403 | MV
NA2XS2Y 1x185 RM/25 6/10 kV | 406 | 0.161 | 0.11 | 0.358 | cs | 185 | 0.00403 | MV
NA2XS2Y 1x240 RM/25 6/10 kV | 456 | 0.122 | 0.105 | 0.416 | cs | 240 | 0.00403 | MV
NA2XS2Y 1x150 RM/25 12/20 kV | 250 | 0.206 | 0.116 | 0.319 | cs | 150 | 0.00403 | MV
NA2XS2Y 1x120 RM/25 12/20 kV | 230 | 0.253 | 0.119 | 0.283 | cs | 120 | 0.00403 | MV
NA2XS2Y 1x70 RM/25 12/20 kV | 190 | 0.443 | 0.132 | 0.22 | cs | 70 | 0.00403 | MV
NA2XS2Y 1x150 RM/25 6/10 kV | 360 | 0.206 | 0.11 | 0.315 | cs | 150 | 0.00403 | MV
NA2XS2Y 1x120 RM/25 6/10 kV | 340 | 0.253 | 0.113 | 0.28 | cs | 120 | 0.00403 | MV
NA2XS2Y 1x70 RM/25 6/10 kV | 280 | 0.443 | 0.123 | 0.217 | cs | 70 | 0.00403 | MV
N2XS(FL)2Y 1x120 RM/35 64/110 kV | 112 | 0.153 | 0.166 | 0.366 | cs | 120 | 0.00393 | HV
N2XS(FL)2Y 1x185 RM/35 64/110 kV | 125 | 0.099 | 0.156 | 0.457 | cs | 185 | 0.00393 | HV
N2XS(FL)2Y 1x240 RM/35 64/110 kV | 135 | 0.075 | 0.149 | 0.526 | cs | 240 | 0.00393 | HV
N2XS(FL)2Y 1x300 RM/35 64/110 kV | 144 | 0.06 | 0.144 | 0.588 | cs | 300 | 0.00393 | HV
15-AL1/3-ST1A 0.4 | 11 | 1.8769 | 0.35 | 0.105 | ol | 16 | 0.00403 | LV
24-AL1/4-ST1A 0.4 | 11.25 | 1.2012 | 0.335 | 0.14 | ol | 24 | 0.00403 | LV
48-AL1/8-ST1A 0.4 | 12.2 | 0.5939 | 0.3 | 0.21 | ol | 48 | 0.00403 | LV
94-AL1/15-ST1A 0.4 | 13.2 | 0.306 | 0.29 | 0.35 | ol | 94 | 0.00403 | LV
34-AL1/6-ST1A 10.0 | 9.7 | 0.8342 | 0.36 | 0.17 | ol | 34 | 0.00403 | MV
48-AL1/8-ST1A 10.0 | 10.1 | 0.5939 | 0.35 | 0.21 | ol | 48 | 0.00403 | MV
70-AL1/11-ST1A 10.0 | 10.4 | 0.4132 | 0.339 | 0.29 | ol | 70 | 0.00403 | MV
94-AL1/15-ST1A 10.0 | 10.75 | 0.306 | 0.33 | 0.35 | ol | 94 | 0.00403 | MV
122-AL1/20-ST1A 10.0 | 11.1 | 0.2376 | 0.323 | 0.41 | ol | 122 | 0.00403 | MV
149-AL1/24-ST1A 10.0 | 11.25 | 0.194 | 0.315 | 0.47 | ol | 149 | 0.00403 | MV
34-AL1/6-ST1A 20.0 | 9.15 | 0.8342 | 0.382 | 0.17 | ol | 34 | 0.00403 | MV
48-AL1/8-ST1A 20.0 | 9.5 | 0.5939 | 0.372 | 0.21 | ol | 48 | 0.00403 | MV
70-AL1/11-ST1A 20.0 | 9.7 | 0.4132 | 0.36 | 0.29 | ol | 70 | 0.00403 | MV
94-AL1/15-ST1A 20.0 | 10 | 0.306 | 0.35 | 0.35 | ol | 94 | 0.00403 | MV
122-AL1/20-ST1A 20.0 | 10.3 | 0.2376 | 0.344 | 0.41 | ol | 122 | 0.00403 | MV
149-AL1/24-ST1A 20.0 | 10.5 | 0.194 | 0.337 | 0.47 | ol | 149 | 0.00403 | MV
184-AL1/30-ST1A 20.0 | 10.75 | 0.1571 | 0.33 | 0.535 | ol | 184 | 0.00403 | MV
243-AL1/39-ST1A 20.0 | 11 | 0.1188 | 0.32 | 0.645 | ol | 243 | 0.00403 | MV
48-AL1/8-ST1A 110.0 | 8 | 0.5939 | 0.46 | 0.21 | ol | 48 | 0.00403 | HV
70-AL1/11-ST1A 110.0 | 8.4 | 0.4132 | 0.45 | 0.29 | ol | 70 | 0.00403 | HV
94-AL1/15-ST1A 110.0 | 8.65 | 0.306 | 0.44 | 0.35 | ol | 94 | 0.00403 | HV
122-AL1/20-ST1A 110.0 | 8.5 | 0.2376 | 0.43 | 0.41 | ol | 122 | 0.00403 | HV
149-AL1/24-ST1A 110.0 | 8.75 | 0.194 | 0.41 | 0.47 | ol | 149 | 0.00403 | HV
184-AL1/30-ST1A 110.0 | 8.8 | 0.1571 | 0.4 | 0.535 | ol | 184 | 0.00403 | HV
243-AL1/39-ST1A 110.0 | 9 | 0.1188 | 0.39 | 0.645 | ol | 243 | 0.00403 | HV
305-AL1/39-ST1A 110.0 | 9.2 | 0.0949 | 0.38 | 0.74 | ol | 305 | 0.00403 | HV
490-AL1/64-ST1A 110.0 | 9.75 | 0.059 | 0.37 | 0.96 | ol | 490 | 0.00403 | HV
679-AL1/86-ST1A 110.0 | 9.95 | 0.042 | 0.36 | 1.15 | ol | 679 | 0.00403 | HV
490-AL1/64-ST1A 220.0 | 10 | 0.059 | 0.285 | 0.96 | ol | 490 | 0.00403 | HV
679-AL1/86-ST1A 220.0 | 11.7 | 0.042 | 0.275 | 1.15 | ol | 679 | 0.00403 | HV
490-AL1/64-ST1A 380.0 | 11 | 0.059 | 0.253 | 0.96 | ol | 490 | 0.00403 | HV
679-AL1/86-ST1A 380.0 | 14.6 | 0.042 | 0.25 | 1.15 | ol | 679 | 0.00403 | HV

## trafo_std_types
| i0_percent | pfe_kw | vkr_percent | sn_mva | vn_lv_kv | vn_hv_kv | vk_percent | shift_degree | vector_group | tap_side | tap_neutral | tap_min | tap_max | tap_step_degree | tap_step_percent | tap_phase_shifter
160 MVA 380/110 kV | 0.06 | 60 | 0.25 | 160 | 110 | 380 | 12.2 | 0 | Yy0 | hv | 0 | -9 | 9 | 0 | 1.5 | FALSE
100 MVA 220/110 kV | 0.06 | 55 | 0.26 | 100 | 110 | 220 | 12 | 0 | Yy0 | hv | 0 | -9 | 9 | 0 | 1.5 | FALSE
63 MVA 110/20 kV | 0.04 | 22 | 0.32 | 63 | 20 | 110 | 18 | 150 | YNd5 | hv | 0 | -9 | 9 | 0 | 1.5 | FALSE
40 MVA 110/20 kV | 0.05 | 18 | 0.34 | 40 | 20 | 110 | 16.2 | 150 | YNd5 | hv | 0 | -9 | 9 | 0 | 1.5 | FALSE
25 MVA 110/20 kV | 0.07 | 14 | 0.41 | 25 | 20 | 110 | 12 | 150 | YNd5 | hv | 0 | -9 | 9 | 0 | 1.5 | FALSE
63 MVA 110/10 kV | 0.04 | 22 | 0.32 | 63 | 10 | 110 | 18 | 150 | YNd5 | hv | 0 | -9 | 9 | 0 | 1.5 | FALSE
40 MVA 110/10 kV | 0.05 | 18 | 0.34 | 40 | 10 | 110 | 16.2 | 150 | YNd5 | hv | 0 | -9 | 9 | 0 | 1.5 | FALSE
25 MVA 110/10 kV | 0.07 | 14 | 0.41 | 25 | 10 | 110 | 12 | 150 | YNd5 | hv | 0 | -9 | 9 | 0 | 1.5 | FALSE
0.25 MVA 20/0.4 kV | 0.32 | 0.8 | 1.44 | 0.25 | 0.4 | 20 | 6 | 150 | Yzn5 | hv | 0 | -2 | 2 | 0 | 2.5 | FALSE
0.4 MVA 20/0.4 kV | 0.3375 | 1.35 | 1.425 | 0.4 | 0.4 | 20 | 6 | 150 | Dyn5 | hv | 0 | -2 | 2 | 0 | 2.5 | FALSE
0.63 MVA 20/0.4 kV | 0.2619 | 1.65 | 1.206 | 0.63 | 0.4 | 20 | 6 | 150 | Dyn5 | hv | 0 | -2 | 2 | 0 | 2.5 | FALSE
0.25 MVA 10/0.4 kV | 0.24 | 0.6 | 1.2 | 0.25 | 0.4 | 10 | 4 | 150 | Dyn5 | hv | 0 | -2 | 2 | 0 | 2.5 | FALSE
0.4 MVA 10/0.4 kV | 0.2375 | 0.95 | 1.325 | 0.4 | 0.4 | 10 | 4 | 150 | Dyn5 | hv | 0 | -2 | 2 | 0 | 2.5 | FALSE
0.63 MVA 10/0.4 kV | 0.1873 | 1.18 | 1.0794 | 0.63 | 0.4 | 10 | 4 | 150 | Dyn5 | hv | 0 | -2 | 2 | 0 | 2.5 | FALSE

## trafo3w_std_types
| sn_hv_mva | sn_mv_mva | sn_lv_mva | vn_hv_kv | vn_mv_kv | vn_lv_kv | vk_hv_percent | vk_mv_percent | vk_lv_percent | vkr_hv_percent | vkr_mv_percent | vkr_lv_percent | pfe_kw | i0_percent | shift_mv_degree | shift_lv_degree | vector_group | tap_side | tap_neutral | tap_min | tap_max | tap_step_percent
63/25/38 MVA 110/20/10 kV | 63 | 25 | 38 | 110 | 20 | 10 | 10.4 | 10.4 | 10.4 | 0.28 | 0.32 | 0.35 | 35 | 0.89 | 0 | 0 | YN0yn0yn0 | hv | 0 | -10 | 10 | 1.2
63/25/38 MVA 110/10/10 kV | 63 | 25 | 38 | 110 | 10 | 10 | 10.4 | 10.4 | 10.4 | 0.28 | 0.32 | 0.35 | 35 | 0.89 | 0 | 0 | YN0yn0yn0 | hv | 0 | -10 | 10 | 1.2

## fuse_std_types
| fuse_type | i_rated_a | t_avg | t_min | t_total | x_avg | x_min | x_total
HV 100A | HV 100A | 100 | 0 | [10.0, 3.64, 0.854, 0.281, 0.1, 0.0531, 0.022, 0.01] | [10.0, 4.267, 1.21, 0.403, 0.1, 0.058, 0.022, 0.01] | 0 | [300.0, 350.0, 450.0, 550.0, 700.0, 850.0, 1200.0, 1752.0] | [600.0, 700.0, 900.0, 1150.0, 1665.0, 2000.0, 3000.0, 4313.0]
HV 10A | HV 10A | 10 | 0 | [10.0, 1675.0, 0.344, 0.156, 0.1, 0.0417, 0.0171, 0.01] | [10.0, 1.3, 0.3, 0.155, 0.1, 0.0555, 0.023, 0.01] | 0 | [30.0, 32.0, 35.0, 37.0, 39.0, 50.0, 70.0, 88.0] | [60.0, 70.0, 80.0, 87.0, 94.0, 110.0, 150.0, 216.0]
HV 125A | HV 125A | 125 | 0 | [10.0, 1.82, 0.344, 0.1, 0.0467, 0.0269, 0.01] | [10.0, 2.478, 0.426, 0.1, 0.0427, 0.0211, 0.01] | 0 | [375.0, 500.0, 700.0, 925.0, 1200.0, 1500.0, 2341.0] | [750.0, 1000.0, 1500.0, 2200.0, 3000.0, 4000.0, 5765.0]
HV 160A | HV 160A | 160 | 0 | [10.0, 4.15, 1.03, 0.198, 0.1, 0.051, 0.0172, 0.01] | [10.0, 2.3, 0.734, 0.274, 0.1, 0.046, 0.0177, 0.01] | 0 | [480.0, 550.0, 700.0, 1000.0, 1260.0, 1600.0, 2500.0, 3227.0] | [960.0, 1300.0, 1700.0, 2200.0, 2996.0, 4000.0, 6000.0, 7946.0]
HV 16A | HV 16A | 16 | 0 | [10.0, 0.352, 0.164, 0.1, 0.0649, 0.0342, 0.01] | [10.0, 2.34, 0.722, 0.181, 0.1, 0.055, 0.0296, 0.01] | 0 | [48.0, 60.0, 65.0, 71.0, 80.0, 100.0, 162.0] | [96.0, 110.0, 125.0, 150.0, 168.0, 200.0, 250.0, 398.0]
HV 200A | HV 200A | 200 | 0 | [10.0, 4.267, 1.21, 0.403, 0.1, 0.058, 0.022, 0.01] | [10.0, 3.73, 1.654, 0.328, 0.1, 0.0531, 0.019, 0.01] | 0 | [600.0, 700.0, 900.0, 1150.0, 1665.0, 2000.0, 3000.0, 4313.0] | [1200.0, 1500.0, 1800.0, 2700.0, 3960.0, 5000.0, 7500.0, 10620.0]
HV 20A | HV 20A | 20 | 0 | [10.0, 1.3, 0.3, 0.155, 0.1, 0.0555, 0.023, 0.01] | [10.0, 1.3, 0.161, 0.1, 0.0611, 0.0399, 0.0141, 0.01] | 0 | [60.0, 70.0, 80.0, 87.0, 94.0, 110.0, 150.0, 216.0] | [120.0, 150.0, 200.0, 223.0, 260.0, 300.0, 450.0, 532.0]
HV 25A | HV 25A | 25 | 0 | [10.0, 2.512, 0.833, 0.299, 0.1, 0.0372, 0.0223, 0.01] | [10.0, 3.125, 0.597, 0.198, 0.1, 0.0378, 0.022, 0.01] | 0 | [75.0, 82.0, 90.0, 100.0, 124.0, 170.0, 200.0, 289.0] | [150.0, 170.0, 210.0, 250.0, 294.0, 400.0, 500.0, 711.0]
HV 31.5A | HV 31.5A | 31.5 | 0 | [10.0, 2.34, 0.722, 0.181, 0.1, 0.055, 0.0296, 0.01] | [10.0, 2.84, 0.368, 0.164, 0.1, 0.0621, 0.0378, 0.0195, 0.01] | 0 | [95.0, 110.0, 125.0, 150.0, 165.0, 200.0, 250.0, 390.0] | [189.0, 220.0, 300.0, 350.0, 393.0, 450.0, 530.0, 700.0, 960.0]
HV 40A | HV 40A | 40 | 0 | [10.0, 1.3, 0.161, 0.1, 0.0611, 0.0399, 0.0141, 0.01] | [10.0, 2.05, 0.369, 0.198, 0.1, 0.051, 0.0298, 0.01] | 0 | [120.0, 150.0, 200.0, 223.0, 260.0, 300.0, 450.0, 532.0] | [240.0, 300.0, 400.0, 450.0, 530.0, 650.0, 800.0, 1311.0]
HV 50A | HV 50A | 50 | 0 | [10.0, 3.215, 0.597, 0.198, 0.1, 0.0378, 0.022, 0.01] | [10.0, 3.64, 0.854, 0.281, 0.1, 0.0531, 0.022, 0.01] | 0 | [150.0, 170.0, 210.0, 250.0, 294.0, 400.0, 500.0, 711.0] | [300.0, 350.0, 450.0, 550.0, 700.0, 850.0, 1200.0, 1752.0]
HV 6.3A | HV 6.3A | 6.3 | 0 | [10.0, 1.39, 0.344, 0.168, 0.1, 0.056, 0.0263, 0.01] | [10.0, 1.711, 0.516, 0.198, 0.1, 0.0634, 0.0303, 0.01] | 0 | [19.0, 19.5, 20.4, 20.8, 22.0, 25.0, 32.0, 48.0] | [38.0, 40.0, 43.0, 48.0, 53.0, 60.0, 75.0, 118.0]
HV 63A | HV 63A | 63 | 0 | [10.0, 2.84, 0.368, 0.164, 0.1, 0.0621, 0.0378, 0.0195, 0.01] | [10.0, 1.82, 0.344, 0.1, 0.0467, 0.0269, 0.01] | 0 | [189.0, 220.0, 300.0, 350.0, 393.0, 450.0, 530.0, 700.0, 961.0] | [378.0, 500.0, 700.0, 934.0, 1200.0, 1500.0, 2366.0]
HV 80A | HV 80A | 80 | 0 | [10.0, 2.05, 0.369, 0.198, 0.1, 0.051, 0.0298, 0.01] | [10.0, 4.15, 1.03, 0.198, 0.1, 0.051, 0.0172, 0.01] | 0 | [240.0, 300.0, 400.0, 450.0, 530.0, 650.0, 800.0, 1311.0] | [480.0, 550.0, 700.0, 1000.0, 1260.0, 1600.0, 2500.0, 3227.0]
Siemens NH-1-100 | Siemens NH-1-100 | 100 | [5400.0, 2000.0, 400.0, 20.0, 1.0, 0.2, 0.012, 0.004] | 0 | 0 | [150.0, 190.0, 250.0, 430.0, 900.0, 1250.0, 2700.0, 3600.0] | 0 | 0
Siemens NH-1-125 | Siemens NH-1-125 | 125 | [4800.0, 120.0, 7.0, 0.1, 0.004] | 0 | 0 | [180.0, 400.0, 740.0, 2000.0, 4250.0] | 0 | 0
Siemens NH-1-16 | Siemens NH-1-16 | 16 | [4000.0, 400.0, 2.0, 0.1, 0.04, 0.01] | 0 | 0 | [26.0, 35.0, 75.0, 150.0, 200.0, 300.0] | 0 | 0
Siemens NH-1-160 | Siemens NH-1-160 | 160 | [4800.0, 120.0, 7.0, 0.1, 0.004] | 0 | 0 | [210.0, 500.0, 900.0, 2300.0, 5000.0] | 0 | 0
Siemens NH-1-25 | Siemens NH-1-25 | 25 | [4000.0, 1000.0, 10.0, 0.2, 0.02, 0.01] | 0 | 0 | [40.0, 50.0, 100.0, 210.0, 400.0, 500.0] | 0 | 0
Siemens NH-1-50 | Siemens NH-1-50 | 50 | [4000.0, 40.0, 4.0, 1.0, 0.02, 0.01] | 0 | 0 | [86.0, 200.0, 300.0, 400.0, 1000.0, 1280.0] | 0 | 0
Siemens NH-1-63 | Siemens NH-1-63 | 63 | [4000.0, 100.0, 10.0, 2.0, 0.04, 0.01] | 0 | 0 | [100.0, 200.0, 300.0, 400.0, 1000.0, 1500.0] | 0 | 0
Siemens NH-1-80 | Siemens NH-1-80 | 80 | [4800.0, 120.0, 7.0, 0.1, 0.01] | 0 | 0 | [150.58, 250.0, 450.0, 1150.0, 2470.0] | 0 | 0
Siemens NH-2-1000 | Siemens NH-2-1000 | 1000 | [4800.0, 120.0, 7.0, 0.1, 0.004] | 0 | 0 | [1900.0, 3500.0, 8400.0, 24000.0, 52000.0] | 0 | 0
Siemens NH-2-200 | Siemens NH-2-200 | 200 | [4800.0, 120.0, 7.0, 0.1, 0.004] | 0 | 0 | [280.0, 650.0, 1200.0, 3000.0, 7000.0] | 0 | 0
Siemens NH-2-224 | Siemens NH-2-224 | 224 | [4800.0, 120.0, 7.0, 0.2, 0.04, 0.004] | 0 | 0 | [400.0, 750.0, 1453.0, 3025.0, 4315.0, 7600.0] | 0 | 0
Siemens NH-2-250 | Siemens NH-2-250 | 250 | [4800.0, 120.0, 7.0, 0.1, 0.004] | 0 | 0 | [450.0, 800.0, 1650.0, 4000.0, 8500.0] | 0 | 0
Siemens NH-2-315 | Siemens NH-2-315 | 315 | [4800.0, 120.0, 7.0, 0.1, 0.004] | 0 | 0 | [550.0, 920.0, 1900.0, 5000.0, 11000.0] | 0 | 0
Siemens NH-2-355 | Siemens NH-2-355 | 355 | [4800.0, 120.0, 6.0, 0.1, 0.004] | 0 | 0 | [650.0, 1116.27, 2350.0, 5840.0, 12790.0] | 0 | 0
Siemens NH-2-400 | Siemens NH-2-400 | 400 | [4800.0, 120.0, 7.0, 0.1, 0.004] | 0 | 0 | [720.0, 1350.0, 2800.0, 6500.0, 15000.0] | 0 | 0
Siemens NH-2-425 | Siemens NH-2-425 | 425 | [4800.0, 120.0, 7.0, 0.1, 0.004] | 0 | 0 | [850.0, 1500.0, 3050.0, 7500.0, 16500.0] | 0 | 0
Siemens NH-2-630 | Siemens NH-2-630 | 630 | [4800.0, 120.0, 7.0, 0.1, 0.004] | 0 | 0 | [1200.0, 2000.0, 4800.0, 12000.0, 26000.0] | 0 | 0

## res_bus
| vm_pu | va_degree | p_mw | q_mvar
0 | 0.9843 | -0.30259 | 0.0054357 | 0.0013623
1 | 0.98564 | -0.27641 | 0 | 0
2 | 0.98299 | -0.32811 | 0.0067919 | 0.0017022
3 | 0.98865 | -0.21812 | 0.0030181 | 0.00075641
4 | 0.98238 | -0.33994 | 0.00034023 | 8.527e-05
5 | 0.99205 | -0.15236 | 0 | 0
6 | 0.99239 | -0.14578 | 0.0067626 | 0.0016949
7 | 0.99069 | -0.17865 | 0.0061193 | 0.0015337
8 | 0.98868 | -0.21756 | 0.0021818 | 0.0005468
9 | 0.98163 | -0.35469 | 0 | 0
10 | 0.9814 | -0.35912 | 0.0018053 | 0.00045245
11 | 0.98867 | -0.21776 | 0.0041392 | 0.0010374
12 | 0.98889 | -0.21335 | 0 | 0
13 | 0.98866 | -0.21796 | 0.0015335 | 0.00038432
14 | 0.98896 | -0.2121 | 0 | 0
15 | 0.98788 | -0.23301 | 0.0021423 | 0.0005369
16 | 0.99019 | -0.18834 | 0.0046366 | 0.001162
17 | 0.98768 | -0.23703 | 0.0021172 | 0.00053063
18 | 0.98753 | -0.23981 | 0 | 0
19 | 0.99705 | -0.055837 | 0 | 0
20 | 0.99961 | -0.0073568 | 0.0017161 | 0.0004301
21 | 0.98717 | -0.24536 | 0 | 0
22 | 0.9977 | -0.043841 | 0.0070368 | 0.0017636
23 | 0.99778 | -0.042281 | 0 | 0
24 | 0.98512 | -0.28525 | 0.0038753 | 0.00097124
25 | 0.9852 | -0.28369 | 0.0038927 | 0.0009756
26 | 0.98481 | -0.29124 | 0 | 0
27 | 0.98381 | -0.3107 | 0.0028968 | 0.000726
28 | 0.98477 | -0.29204 | 0.0032163 | 0.00080607
29 | 0.98688 | -0.25113 | 0 | 0
30 | 0.98356 | -0.31555 | 0 | 0
31 | 0.98686 | -0.25139 | 0.0021283 | 0.00053341
32 | 0.98663 | -0.25594 | 0.0035878 | 0.0008992
33 | 0.98352 | -0.31636 | 0.003636 | 0.00091128
34 | 0.98333 | -0.32001 | 0.003619 | 0.00090701
35 | 0.98227 | -0.34079 | 0 | 0
36 | 0.98747 | -0.24109 | 0.0028296 | 0.00070916
37 | 0.9874 | -0.24245 | 0.0017882 | 0.00044816
38 | 0.98328 | -0.32117 | 0.006064 | 0.0015198
39 | 0.98221 | -0.34187 | 0.0058181 | 0.0014581
40 | 0.98183 | -0.34937 | 0 | 0
41 | 0.99082 | -0.17621 | 0.003696 | 0.00092631
42 | 0.99029 | -0.1866 | 0 | 0
43 | 0.99106 | -0.1716 | 0 | 0
44 | 0.99023 | -0.1877 | 0.0049505 | 0.0012407
45 | 0.99004 | -0.19136 | 0 | 0
46 | 0.99011 | -0.18998 | 0.0089342 | 0.0022391
47 | 0.99104 | -0.1719 | 0.002595 | 0.00065036
48 | 0.99265 | -0.14089 | 0 | 0
49 | 0.98972 | -0.19764 | 0 | 0
50 | 0.98997 | -0.1928 | 0.0039986 | 0.0010021
51 | 0.99319 | -0.13047 | 0 | 0
52 | 0.99241 | -0.14545 | 0.0066878 | 0.0016761
53 | 0.98965 | -0.19892 | 0 | 0
54 | 0.98969 | -0.19823 | 0.002949 | 0.00073909
55 | 0.99384 | -0.11795 | 0 | 0
56 | 0.99164 | -0.16045 | 0 | 0
57 | 0.9964 | -0.068685 | 0.0037823 | 0.00094793
58 | 0.99524 | -0.090973 | 0.0063315 | 0.0015868
59 | 0.99685 | -0.060041 | 0 | 0
60 | 0.9968 | -0.061046 | 0.0047746 | 0.0011966
61 | 1 | 0 | -0.22362 | -0.056536
62 | 0.99961 | -0.0073114 | 0.0029763 | 0.00074594
63 | 0.99118 | -0.16938 | 0.011526 | 0.0028886
64 | 0.99119 | -0.16921 | 0 | 0
65 | 0.99144 | -0.16435 | 0.010728 | 0.0026886
66 | 0.99114 | -0.17002 | 0 | 0
67 | 0.99106 | -0.17172 | 0.0071679 | 0.0017964
68 | 0.98962 | -0.19956 | 0.0038908 | 0.00097514
69 | 0.98951 | -0.20163 | 0 | 0
70 | 0.98097 | -0.36633 | 0.021238 | 0.0053228
71 | 0.98096 | -0.36636 | 0.0033576 | 0.0008415
72 | 0.98129 | -0.36134 | 0.0048336 | 0.0012114
73 | 0.98137 | -0.35986 | 0.0008049 | 0.00020173
74 | 0.98119 | -0.36324 | 0.0022 | 0.00055138
75 | 0.98947 | -0.20241 | 0.0030318 | 0.00075985
76 | 0.99998 | 149.9956 | 0 | 0

## res_line
| p_from_mw | q_from_mvar | p_to_mw | q_to_mvar | pl_mw | ql_mvar | i_from_ka | i_to_ka | i_ka | vm_from_pu | va_from_degree | vm_to_pu | va_to_degree | loading_percent
0 | -0.022248 | -0.0055856 | 0.022275 | 0.0056026 | 2.7824e-05 | 1.6972e-05 | 0.033636 | 0.033636 | 0.033636 | 0.9843 | -0.30259 | 0.98564 | -0.27641 | 9.2408
1 | 0.016812 | 0.0042233 | -0.016791 | -0.0042113 | 2.0448e-05 | 1.2015e-05 | 0.025419 | 0.025419 | 0.025419 | 0.9843 | -0.30259 | 0.98299 | -0.32811 | 6.9833
2 | -0.022275 | -0.0056026 | 0.022338 | 0.0056405 | 6.221e-05 | 3.794e-05 | 0.033636 | 0.033635 | 0.033636 | 0.98564 | -0.27641 | 0.98865 | -0.21812 | 9.2407
3 | 0.0099995 | 0.0025091 | -0.0099938 | -0.0025063 | 5.6381e-06 | 2.7772e-06 | 0.015138 | 0.015138 | 0.015138 | 0.98299 | -0.32811 | 0.98238 | -0.33994 | 4.1589
4 | -0.025356 | -0.0063969 | 0.025356 | 0.0063974 | 6.7884e-07 | 4.1853e-07 | 0.038178 | 0.038178 | 0.038178 | 0.98865 | -0.21812 | 0.98868 | -0.21756 | 10.4885
5 | 0.0096536 | 0.002421 | -0.0096468 | -0.0024178 | 6.7819e-06 | 3.2704e-06 | 0.014623 | 0.014623 | 0.014623 | 0.98238 | -0.33994 | 0.98163 | -0.35469 | 4.0174
6 | -0.053 | -0.013381 | 0.053017 | 0.013391 | 1.673e-05 | 1.0616e-05 | 0.079532 | 0.079532 | 0.079532 | 0.99205 | -0.15236 | 0.99239 | -0.14578 | 21.8494
7 | 0.053 | 0.013381 | -0.052934 | -0.013338 | 6.6652e-05 | 4.2295e-05 | 0.079532 | 0.079532 | 0.079532 | 0.99205 | -0.15236 | 0.99069 | -0.17865 | 21.8494
8 | -0.059779 | -0.015086 | 0.059823 | 0.015114 | 4.3869e-05 | 2.7888e-05 | 0.089672 | 0.089672 | 0.089672 | 0.99239 | -0.14578 | 0.99319 | -0.13047 | 24.6351
9 | 0.046814 | 0.011805 | -0.046792 | -0.011791 | 2.1702e-05 | 1.3739e-05 | 0.070341 | 0.070341 | 0.070341 | 0.99069 | -0.17865 | 0.99019 | -0.18834 | 19.3244
10 | -0.027538 | -0.0069442 | 0.027545 | 0.0069486 | 7.1935e-06 | 4.4607e-06 | 0.041462 | 0.041462 | 0.041462 | 0.98868 | -0.21756 | 0.98896 | -0.2121 | 11.3906
11 | 0.0096468 | 0.0024178 | -0.0096448 | -0.0024168 | 2.0346e-06 | 9.8147e-07 | 0.014623 | 0.014623 | 0.014623 | 0.98163 | -0.35469 | 0.9814 | -0.35912 | 4.0174
12 | 0.0078395 | 0.0019643 | -0.0078392 | -0.0019642 | 2.7888e-07 | 1.1197e-07 | 0.011886 | 0.011886 | 0.011886 | 0.9814 | -0.35912 | 0.98137 | -0.35986 | 3.2654
13 | -0.0056727 | -0.0014216 | 0.0056739 | 0.0014218 | 1.1921e-06 | 2.0357e-07 | 0.0085378 | 0.0085376 | 0.0085378 | 0.98867 | -0.21776 | 0.98889 | -0.21335 | 2.3456
14 | 0.0015335 | 0.00038424 | -0.0015335 | -0.00038432 | 1.4227e-08 | -8.2229e-08 | 0.0023079 | 0.002308 | 0.002308 | 0.98867 | -0.21776 | 0.98866 | -0.21796 | 0.63406
15 | -0.014562 | -0.0036496 | 0.014563 | 0.0036501 | 8.6745e-07 | 4.9335e-07 | 0.021912 | 0.021911 | 0.021912 | 0.98889 | -0.21335 | 0.98896 | -0.2121 | 6.0196
16 | 0.0088879 | 0.0022278 | -0.0088795 | -0.0022241 | 8.3175e-06 | 3.734e-06 | 0.013374 | 0.013374 | 0.013374 | 0.98889 | -0.21335 | 0.98788 | -0.23301 | 3.6743
17 | -0.042108 | -0.010599 | 0.042156 | 0.010629 | 4.7882e-05 | 3.0236e-05 | 0.063373 | 0.063373 | 0.063373 | 0.98896 | -0.2121 | 0.99019 | -0.18834 | 17.4102
18 | 0.0067373 | 0.0016872 | -0.006736 | -0.0016868 | 1.2901e-06 | 3.9803e-07 | 0.010148 | 0.010148 | 0.010148 | 0.98788 | -0.23301 | 0.98768 | -0.23703 | 2.7879
19 | 0.0046188 | 0.0011562 | -0.0046182 | -0.0011562 | 6.0956e-07 | -3.9494e-08 | 0.0069581 | 0.0069582 | 0.0069582 | 0.98768 | -0.23703 | 0.98753 | -0.23981 | 1.9116
20 | 0.0028297 | 0.00070895 | -0.0028296 | -0.00070916 | 1.7266e-07 | -2.1349e-07 | 0.0042638 | 0.0042639 | 0.0042639 | 0.98753 | -0.23981 | 0.98747 | -0.24109 | 1.1714
21 | 0.0017884 | 0.00044725 | -0.0017882 | -0.00044816 | 2.2527e-07 | -9.1417e-07 | 0.0026944 | 0.0026948 | 0.0026948 | 0.98753 | -0.23981 | 0.9874 | -0.24245 | 0.74033
22 | -0.064162 | -0.016398 | 0.064313 | 0.016494 | 0.00015083 | 9.5958e-05 | 0.09587 | 0.09587 | 0.09587 | 0.99705 | -0.055837 | 0.99961 | -0.0073568 | 26.3378
23 | 0.064162 | 0.016398 | -0.06358 | -0.016027 | 0.00058234 | 0.00037052 | 0.09587 | 0.095871 | 0.095871 | 0.99705 | -0.055837 | 0.98717 | -0.24536 | 26.3381
24 | -0.066029 | -0.016924 | 0.06603 | 0.016924 | 1.4523e-07 | 9.2426e-08 | 0.098424 | 0.098424 | 0.098424 | 0.99961 | -0.0073568 | 0.99961 | -0.0073114 | 27.0396
25 | 0.0057186 | 0.0014324 | -0.005717 | -0.0014321 | 1.5709e-06 | 2.8478e-07 | 0.0086197 | 0.0086199 | 0.0086199 | 0.98717 | -0.24536 | 0.98688 | -0.25113 | 2.3681
26 | 0.057861 | 0.014595 | -0.057755 | -0.014527 | 0.00010597 | 6.7349e-05 | 0.087251 | 0.087251 | 0.087251 | 0.98717 | -0.24536 | 0.9852 | -0.28369 | 23.9701
27 | -0.0070368 | -0.0017636 | 0.0070373 | 0.0017638 | 5.2294e-07 | 1.6933e-07 | 0.010495 | 0.010495 | 0.010495 | 0.9977 | -0.043841 | 0.99778 | -0.042281 | 2.8832
28 | -0.15263 | -0.038653 | 0.15294 | 0.038851 | 0.00031059 | 0.00019794 | 0.22777 | 0.22777 | 0.22777 | 0.99778 | -0.042281 | 1 | 0 | 31.2867
29 | 0.1456 | 0.036889 | -0.14547 | -0.03681 | 0.00012411 | 7.9061e-05 | 0.21727 | 0.21727 | 0.21727 | 0.99778 | -0.042281 | 0.99685 | -0.060041 | 29.8451
30 | -0.053859 | -0.013549 | 0.053863 | 0.013552 | 3.9952e-06 | 2.5364e-06 | 0.081372 | 0.081372 | 0.081372 | 0.98512 | -0.28525 | 0.9852 | -0.28369 | 22.3548
31 | 0.049984 | 0.012578 | -0.049969 | -0.012569 | 1.4311e-05 | 9.0737e-06 | 0.075518 | 0.075518 | 0.075518 | 0.98512 | -0.28525 | 0.98481 | -0.29124 | 20.7467
32 | 0.046753 | 0.011763 | -0.046709 | -0.011735 | 4.3427e-05 | 2.7498e-05 | 0.070658 | 0.070658 | 0.070658 | 0.98481 | -0.29124 | 0.98381 | -0.3107 | 19.4116
33 | 0.0032164 | 0.00080597 | -0.0032163 | -0.00080607 | 1.2332e-07 | -9.8229e-08 | 0.0048598 | 0.0048599 | 0.0048599 | 0.98481 | -0.29124 | 0.98477 | -0.29204 | 1.3351
34 | 0.043813 | 0.011009 | -0.043802 | -0.011003 | 1.0132e-05 | 6.4065e-06 | 0.066277 | 0.066277 | 0.066277 | 0.98381 | -0.3107 | 0.98356 | -0.31555 | 18.208
35 | 0.0021284 | 0.00053334 | -0.0021283 | -0.00053341 | 2.6336e-08 | -7.0276e-08 | 0.0032091 | 0.0032092 | 0.0032092 | 0.98688 | -0.25113 | 0.98686 | -0.25139 | 0.88164
36 | 0.0035887 | 0.00089877 | -0.0035878 | -0.0008992 | 8.2126e-07 | -4.2989e-07 | 0.0054108 | 0.0054111 | 0.0054111 | 0.98688 | -0.25113 | 0.98663 | -0.25594 | 1.4866
37 | 0.0036362 | 0.00091121 | -0.003636 | -0.00091128 | 1.4033e-07 | -6.7124e-08 | 0.0055011 | 0.0055011 | 0.0055011 | 0.98356 | -0.31555 | 0.98352 | -0.31636 | 1.5113
38 | 0.0096854 | 0.0024279 | -0.0096833 | -0.0024269 | 2.059e-06 | 9.9327e-07 | 0.014653 | 0.014653 | 0.014653 | 0.98356 | -0.31555 | 0.98333 | -0.32001 | 4.0256
39 | 0.030481 | 0.007664 | -0.030444 | -0.0076411 | 3.6707e-05 | 2.2909e-05 | 0.046123 | 0.046123 | 0.046123 | 0.98356 | -0.31555 | 0.98227 | -0.34079 | 12.6712
40 | 0.0060643 | 0.0015199 | -0.006064 | -0.0015198 | 3.3595e-07 | 8.0064e-08 | 0.0091767 | 0.0091768 | 0.0091768 | 0.98333 | -0.32001 | 0.98328 | -0.32117 | 2.5211
41 | 0.030444 | 0.0076411 | -0.030443 | -0.0076401 | 1.5679e-06 | 9.786e-07 | 0.046123 | 0.046123 | 0.046123 | 0.98227 | -0.34079 | 0.98221 | -0.34187 | 12.6712
42 | 0.024625 | 0.006182 | -0.024616 | -0.0061766 | 8.7997e-06 | 5.4185e-06 | 0.037309 | 0.037309 | 0.037309 | 0.98221 | -0.34187 | 0.98183 | -0.34937 | 10.2497
43 | 0.024616 | 0.0061766 | -0.024596 | -0.0061643 | 1.9887e-05 | 1.2246e-05 | 0.037309 | 0.037309 | 0.037309 | 0.98183 | -0.34937 | 0.98097 | -0.36633 | 10.2498
44 | 0.027778 | 0.0069678 | -0.027764 | -0.0069593 | 1.3748e-05 | 8.5275e-06 | 0.041719 | 0.041719 | 0.041719 | 0.99082 | -0.17621 | 0.99029 | -0.1866 | 11.4613
45 | -0.031474 | -0.0078941 | 0.031481 | 0.0078985 | 6.9094e-06 | 4.3158e-06 | 0.04727 | 0.04727 | 0.04727 | 0.99082 | -0.17621 | 0.99106 | -0.1716 | 12.9862
46 | 0.0049508 | 0.0012407 | -0.0049505 | -0.0012407 | 2.6063e-07 | 5.2326e-09 | 0.0074391 | 0.0074391 | 0.0074391 | 0.99029 | -0.1866 | 0.99023 | -0.1877 | 2.0437
47 | 0.013878 | 0.0034788 | -0.013875 | -0.0034771 | 3.1466e-06 | 1.7656e-06 | 0.020853 | 0.020853 | 0.020853 | 0.99029 | -0.1866 | 0.99004 | -0.19136 | 5.7289
48 | 0.0089356 | 0.0022398 | -0.0089342 | -0.0022391 | 1.4405e-06 | 6.4782e-07 | 0.013427 | 0.013427 | 0.013427 | 0.99029 | -0.1866 | 0.99011 | -0.18998 | 3.6887
49 | 0.002595 | 0.0006503 | -0.002595 | -0.00065036 | 3.7038e-08 | -6.0131e-08 | 0.0038962 | 0.0038962 | 0.0038962 | 0.99106 | -0.1716 | 0.99104 | -0.1719 | 1.0704
50 | -0.034076 | -0.0085488 | 0.034126 | 0.0085801 | 4.998e-05 | 3.133e-05 | 0.051166 | 0.051166 | 0.051166 | 0.99106 | -0.1716 | 0.99265 | -0.14089 | 14.0566
51 | 0.0098758 | 0.002475 | -0.0098728 | -0.0024736 | 2.9543e-06 | 1.4311e-06 | 0.014843 | 0.014843 | 0.014843 | 0.99004 | -0.19136 | 0.98972 | -0.19764 | 4.0778
52 | 0.0039989 | 0.0010021 | -0.0039986 | -0.0010021 | 2.7468e-07 | -8.4943e-08 | 0.0060102 | 0.0060103 | 0.0060103 | 0.99004 | -0.19136 | 0.98997 | -0.1928 | 1.6512
53 | -0.070275 | -0.017654 | 0.07031 | 0.017677 | 3.4971e-05 | 2.2273e-05 | 0.10536 | 0.10536 | 0.10536 | 0.99265 | -0.14089 | 0.99319 | -0.13047 | 28.9448
54 | 0.036149 | 0.0090742 | -0.036141 | -0.0090692 | 7.8587e-06 | 4.9374e-06 | 0.054193 | 0.054193 | 0.054193 | 0.99265 | -0.14089 | 0.99241 | -0.14545 | 14.8883
55 | 0.0069237 | 0.0017346 | -0.0069233 | -0.0017344 | 4.2316e-07 | 1.37e-07 | 0.010409 | 0.010409 | 0.010409 | 0.98972 | -0.19764 | 0.98965 | -0.19892 | 2.8597
56 | 0.0029491 | 0.000739 | -0.002949 | -0.00073909 | 8.2899e-08 | -9.1446e-08 | 0.0044338 | 0.0044339 | 0.0044339 | 0.98972 | -0.19764 | 0.98969 | -0.19823 | 1.2181
57 | -0.13013 | -0.032791 | 0.13021 | 0.03284 | 7.7995e-05 | 4.9846e-05 | 0.19503 | 0.19503 | 0.19503 | 0.99319 | -0.13047 | 0.99384 | -0.11795 | 53.5799
58 | 0.029453 | 0.0073931 | -0.029432 | -0.00738 | 2.1054e-05 | 1.3103e-05 | 0.044166 | 0.044166 | 0.044166 | 0.99241 | -0.14545 | 0.99164 | -0.16045 | 12.1335
59 | 0.003891 | 0.00097509 | -0.0038908 | -0.00097514 | 1.1902e-07 | -4.2975e-08 | 0.0058503 | 0.0058504 | 0.0058504 | 0.98965 | -0.19892 | 0.98962 | -0.19956 | 1.6072
60 | 0.0030323 | 0.00075934 | -0.003032 | -0.00075974 | 3.9141e-07 | -3.946e-07 | 0.0045591 | 0.0045594 | 0.0045594 | 0.98965 | -0.19892 | 0.98951 | -0.20163 | 1.2526
61 | -0.13021 | -0.03284 | 0.13038 | 0.032948 | 0.00016836 | 0.0001076 | 0.19503 | 0.19503 | 0.19503 | 0.99384 | -0.11795 | 0.99524 | -0.090973 | 53.5798
62 | 0.029432 | 0.00738 | -0.029427 | -0.0073766 | 5.4776e-06 | 3.4091e-06 | 0.044166 | 0.044166 | 0.044166 | 0.99164 | -0.16045 | 0.99144 | -0.16435 | 12.1335
63 | 0.13686 | 0.034628 | -0.13671 | -0.034535 | 0.00014621 | 9.3453e-05 | 0.2045 | 0.2045 | 0.2045 | 0.9964 | -0.068685 | 0.99524 | -0.090973 | 56.1805
64 | -0.14064 | -0.035576 | 0.1407 | 0.035614 | 5.8358e-05 | 3.7303e-05 | 0.21015 | 0.21015 | 0.21015 | 0.9964 | -0.068685 | 0.99685 | -0.060041 | 57.7322
65 | 0.0047748 | 0.0011966 | -0.0047746 | -0.0011966 | 2.2852e-07 | -1.0127e-08 | 0.0071274 | 0.0071274 | 0.0071274 | 0.99685 | -0.060041 | 0.9968 | -0.061046 | 1.9581
66 | 0.06903 | 0.017685 | -0.069006 | -0.01767 | 2.4449e-05 | 1.5566e-05 | 0.10285 | 0.10285 | 0.10285 | 1 | 0 | 0.99961 | -0.0073114 | 28.2568
67 | -0.011526 | -0.0028886 | 0.011526 | 0.0028887 | 9.6841e-08 | 5.0861e-08 | 0.017303 | 0.017303 | 0.017303 | 0.99118 | -0.16938 | 0.99119 | -0.16921 | 4.7537
68 | -0.018695 | -0.0046854 | 0.018699 | 0.004688 | 4.3241e-06 | 2.5787e-06 | 0.028065 | 0.028065 | 0.028065 | 0.99119 | -0.16921 | 0.99144 | -0.16435 | 7.7103
69 | 0.0071687 | 0.0017967 | -0.0071684 | -0.0017966 | 2.7697e-07 | 9.5074e-08 | 0.010762 | 0.010762 | 0.010762 | 0.99119 | -0.16921 | 0.99114 | -0.17002 | 2.9566
70 | 0.0071684 | 0.0017966 | -0.0071679 | -0.0017964 | 5.808e-07 | 1.9939e-07 | 0.010762 | 0.010762 | 0.010762 | 0.99114 | -0.17002 | 0.99106 | -0.17172 | 2.9566
71 | 0.003032 | 0.00075974 | -0.0030318 | -0.00075985 | 1.1277e-07 | -1.1364e-07 | 0.0045594 | 0.0045594 | 0.0045594 | 0.98951 | -0.20163 | 0.98947 | -0.20241 | 1.2526
72 | 0.0033576 | 0.0008415 | -0.0033576 | -0.0008415 | 5.3475e-09 | -3.5173e-09 | 0.0050932 | 0.0050932 | 0.0050932 | 0.98097 | -0.36633 | 0.98096 | -0.36636 | 1.3992
73 | -0.0070338 | -0.0017623 | 0.0070343 | 0.0017625 | 4.9402e-07 | 1.6986e-07 | 0.010666 | 0.010666 | 0.010666 | 0.98129 | -0.36134 | 0.98137 | -0.35986 | 2.9302
74 | 0.0022002 | 0.0005509 | -0.0022 | -0.00055138 | 1.9935e-07 | -4.7569e-07 | 0.0033362 | 0.0033364 | 0.0033364 | 0.98129 | -0.36134 | 0.98119 | -0.36324 | 0.9166

## res_trafo
| p_hv_mw | q_hv_mvar | p_lv_mw | q_lv_mvar | pl_mw | ql_mvar | i_hv_ka | i_lv_ka | vm_hv_pu | va_hv_degree | vm_lv_pu | va_lv_degree | loading_percent
0 | -1.2729e-15 | -1.3162e-15 | 0.00165 | 1.2699e-07 | 0.00165 | 1.2699e-07 | 5.2857e-17 | 0.0023815 | 0.99998 | 149.9956 | 1 | 0 | 0.2619

## res_ext_grid
| p_mw | q_mvar
0 | 0.23129 | 0.058457

## res_load
| p_mw | q_mvar
0 | 0.0054357 | 0.0013623
1 | 0.0067919 | 0.0017022
2 | 0.0030181 | 0.00075641
3 | 0.00034023 | 8.527e-05
4 | 0.0067626 | 0.0016949
5 | 0.0061193 | 0.0015337
6 | 0.0021818 | 0.0005468
7 | 0.0018053 | 0.00045245
8 | 0.0041392 | 0.0010374
9 | 0.0015335 | 0.00038432
10 | 0.0021423 | 0.0005369
11 | 0.0046366 | 0.001162
12 | 0.0021172 | 0.00053063
13 | 0.0017161 | 0.0004301
14 | 0.0070368 | 0.0017636
15 | 0.0038753 | 0.00097124
16 | 0.0038927 | 0.0009756
17 | 0.0028968 | 0.000726
18 | 0.0032163 | 0.00080607
19 | 0.0021283 | 0.00053341
20 | 0.0035878 | 0.0008992
21 | 0.003636 | 0.00091128
22 | 0.003619 | 0.00090701
23 | 0.0028296 | 0.00070916
24 | 0.0017882 | 0.00044816
25 | 0.006064 | 0.0015198
26 | 0.0058181 | 0.0014581
27 | 0.003696 | 0.00092631
28 | 0.0049505 | 0.0012407
29 | 0.0089342 | 0.0022391
30 | 0.002595 | 0.00065036
31 | 0.0039986 | 0.0010021
32 | 0.0066878 | 0.0016761
33 | 0.002949 | 0.00073909
34 | 0.0037823 | 0.00094793
35 | 0.0063315 | 0.0015868
36 | 0.0047746 | 0.0011966
37 | 0.0076644 | 0.0019209
38 | 0.0029763 | 0.00074594
39 | 0.011526 | 0.0028886
40 | 0.010728 | 0.0026886
41 | 0.0071679 | 0.0017964
42 | 0.0038908 | 0.00097514
43 | 0.021238 | 0.0053228
44 | 0.0033576 | 0.0008415
45 | 0.0048336 | 0.0012114
46 | 0.0008049 | 0.00020173
47 | 0.0022 | 0.00055138
48 | 0.0030318 | 0.00075985

## dtypes
| element | column | dtype
0 | bus | name | object
1 | bus | vn_kv | float64
2 | bus | type | object
3 | bus | zone | object
4 | bus | in_service | bool
5 | load | name | object
6 | load | bus | uint32
7 | load | p_mw | float64
8 | load | q_mvar | float64
9 | load | const_z_percent | float64
10 | load | const_i_percent | float64
11 | load | sn_mva | float64
12 | load | scaling | float64
13 | load | in_service | bool
14 | load | type | object
15 | ext_grid | name | object
16 | ext_grid | bus | uint32
17 | ext_grid | vm_pu | float64
18 | ext_grid | va_degree | float64
19 | ext_grid | slack_weight | float64
20 | ext_grid | in_service | bool
21 | line | name | object
22 | line | std_type | object
23 | line | from_bus | uint32
24 | line | to_bus | uint32
25 | line | length_km | float64
26 | line | r_ohm_per_km | float64
27 | line | x_ohm_per_km | float64
28 | line | c_nf_per_km | float64
29 | line | g_us_per_km | float64
30 | line | max_i_ka | float64
31 | line | df | float64
32 | line | parallel | uint32
33 | line | type | object
34 | line | in_service | bool
35 | trafo | name | object
36 | trafo | std_type | object
37 | trafo | hv_bus | uint32
38 | trafo | lv_bus | uint32
39 | trafo | sn_mva | float64
40 | trafo | vn_hv_kv | float64
41 | trafo | vn_lv_kv | float64
42 | trafo | vk_percent | float64
43 | trafo | vkr_percent | float64
44 | trafo | pfe_kw | float64
45 | trafo | i0_percent | float64
46 | trafo | shift_degree | float64
47 | trafo | tap_side | object
48 | trafo | tap_neutral | int32
49 | trafo | tap_min | int32
50 | trafo | tap_max | int32
51 | trafo | tap_step_percent | float64
52 | trafo | tap_step_degree | float64
53 | trafo | tap_pos | int32
54 | trafo | tap_phase_shifter | bool
55 | trafo | parallel | uint32
56 | trafo | df | float64
57 | trafo | in_service | bool
58 | line_geodata | coords | object
59 | bus_geodata | x | float64
60 | bus_geodata | y | float64
61 | bus_geodata | coords | object
62 | res_bus | vm_pu | float64
63 | res_bus | va_degree | float64
64 | res_bus | p_mw | float64
65 | res_bus | q_mvar | float64
66 | res_line | p_from_mw | float64
67 | res_line | q_from_mvar | float64
68 | res_line | p_to_mw | float64
69 | res_line | q_to_mvar | float64
70 | res_line | pl_mw | float64
71 | res_line | ql_mvar | float64
72 | res_line | i_from_ka | float64
73 | res_line | i_to_ka | float64
74 | res_line | i_ka | float64
75 | res_line | vm_from_pu | float64
76 | res_line | va_from_degree | float64
77 | res_line | vm_to_pu | float64
78 | res_line | va_to_degree | float64
79 | res_line | loading_percent | float64
80 | res_trafo | p_hv_mw | float64
81 | res_trafo | q_hv_mvar | float64
82 | res_trafo | p_lv_mw | float64
83 | res_trafo | q_lv_mvar | float64
84 | res_trafo | pl_mw | float64
85 | res_trafo | ql_mvar | float64
86 | res_trafo | i_hv_ka | float64
87 | res_trafo | i_lv_ka | float64
88 | res_trafo | vm_hv_pu | float64
89 | res_trafo | va_hv_degree | float64
90 | res_trafo | vm_lv_pu | float64
91 | res_trafo | va_lv_degree | float64
92 | res_trafo | loading_percent | float64
93 | res_ext_grid | p_mw | float64
94 | res_ext_grid | q_mvar | float64
95 | res_load | p_mw | float64
96 | res_load | q_mvar | float64

## parameters
| version | format_version | converged | OPF_converged | name | f_hz | sn_mva
0 | 2.14.6 | 2.14.0 | TRUE | FALSE |  | 50 | 1