## bus
| name | vn_kv | type | zone | in_service
0 | bus_LV_1630-24_0_3_node_0 | 0.4 | n |  | TRUE
1 | bus_LV_1630-24_0_3_node_1 | 0.4 | n |  | TRUE
2 | bus_LV_1630-24_0_3_node_3 | 0.4 | n |  | TRUE
3 | bus_LV_1630-24_0_3_node_16 | 0.4 | n |  | TRUE
4 | bus_LV_1630-24_0_3_node_4 | 0.4 | n |  | TRUE
5 | bus_LV_1630-24_0_3_node_58 | 0.4 | n |  | TRUE
6 | bus_LV_1630-24_0_3_node_17 | 0.4 | n |  | TRUE
7 | bus_LV_1630-24_0_3_node_56 | 0.4 | n |  | TRUE
8 | bus_LV_1630-24_0_3_node_5 | 0.4 | n |  | TRUE
9 | bus_LV_1630-24_0_3_node_6 | 0.4 | n |  | TRUE
10 | bus_LV_1630-24_0_3_node_8 | 0.4 | n |  | TRUE
11 | bus_LV_1630-24_0_3_node_9 | 0.4 | n |  | TRUE
12 | bus_LV_1630-24_0_3_node_63 | 0.4 | n |  | TRUE
13 | bus_LV_1630-24_0_3_node_62 | 0.4 | n |  | TRUE
14 | bus_LV_1630-24_0_3_node_36 | 0.4 | n |  | TRUE
15 | bus_LV_1630-24_0_3_node_61 | 0.4 | n |  | TRUE
16 | bus_LV_1630-24_0_3_node_33 | 0.4 | n |  | TRUE
17 | bus_LV_1630-24_0_3_node_11 | 0.4 | n |  | TRUE
18 | bus_LV_1630-24_0_3_node_12 | 0.4 | n |  | TRUE
19 | bus_LV_1630-24_0_3_node_13 | 0.4 | n |  | TRUE
20 | bus_LV_1630-24_0_3_node_14 | 0.4 | n |  | TRUE
21 | bus_LV_1630-24_0_3_node_15 | 0.4 | n |  | TRUE
22 | bus_LV_1630-24_0_3_node_30 | 0.4 | n |  | TRUE
23 | bus_LV_1630-24_0_3_node_24 | 0.4 | n |  | TRUE
24 | bus_LV_1630-24_0_3_node_72 | 0.4 | n |  | TRUE
25 | bus_LV_1630-24_0_3_node_27 | 0.4 | n |  | TRUE
26 | bus_LV_1630-24_0_3_node_65 | 0.4 | n |  | TRUE
27 | bus_LV_1630-24_0_3_node_40 | 0.4 | n |  | TRUE
28 | bus_LV_1630-24_0_3_node_45 | 0.4 | n |  | TRUE
29 | bus_LV_1630-24_0_3_node_75 | 0.4 | n |  | TRUE
30 | bus_LV_1630-24_0_3_node_44 | 0.4 | n |  | TRUE
31 | bus_LV_1630-24_0_3_node_18 | 0.4 | n |  | TRUE
32 | bus_LV_1630-24_0_3_node_19 | 0.4 | n |  | TRUE
33 | bus_LV_1630-24_0_3_node_20 | 0.4 | n |  | TRUE
34 | bus_LV_1630-24_0_3_node_22 | 0.4 | n |  | TRUE
35 | bus_LV_1630-24_0_3_node_23 | 0.4 | n |  | TRUE
36 | bus_LV_1630-24_0_3_node_21 | 0.4 | n |  | TRUE
37 | bus_LV_1630-24_0_3_node_68 | 0.4 | n |  | TRUE
38 | bus_LV_1630-24_0_3_node_74 | 0.4 | n |  | TRUE
39 | bus_LV_1630-24_0_3_node_64 | 0.4 | n |  | TRUE
40 | bus_LV_1630-24_0_3_node_59 | 0.4 | n |  | TRUE
41 | bus_LV_1630-24_0_3_node_69 | 0.4 | n |  | TRUE
42 | bus_LV_1630-24_0_3_node_67 | 0.4 | n |  | TRUE
43 | bus_LV_1630-24_0_3_node_60 | 0.4 | n |  | TRUE
44 | bus_LV_1630-24_0_3_node_53 | 0.4 | n |  | TRUE
45 | bus_LV_1630-24_0_3_node_38 | 0.4 | n |  | TRUE
46 | bus_LV_1630-24_0_3_node_25 | 0.4 | n |  | TRUE
47 | bus_LV_1630-24_0_3_node_26 | 0.4 | n |  | TRUE
48 | bus_LV_1630-24_0_3_node_28 | 0.4 | n |  | TRUE
49 | bus_LV_1630-24_0_3_node_29 | 0.4 | n |  | TRUE
50 | bus_LV_1630-24_0_3_node_49 | 0.4 | n |  | TRUE
51 | bus_LV_1630-24_0_3_node_70 | 0.4 | n |  | TRUE
52 | bus_LV_1630-24_0_3_node_47 | 0.4 | n |  | TRUE
53 | bus_LV_1630-24_0_3_node_31 | 0.4 | n |  | TRUE
54 | bus_LV_1630-24_0_3_node_32 | 0.4 | n |  | TRUE
55 | bus_LV_1630-24_0_3_node_34 | 0.4 | n |  | TRUE
56 | bus_LV_1630-24_0_3_node_35 | 0.4 | n |  | TRUE
57 | bus_LV_1630-24_0_3_node_37 | 0.4 | n |  | TRUE
58 | bus_LV_1630-24_0_3_node_43 | 0.4 | n |  | TRUE
59 | bus_LV_1630-24_0_3_node_48 | 0.4 | n |  | TRUE
60 | bus_LV_1630-24_0_3_node_57 | 0.4 | n |  | TRUE
61 | bus_LV_1630-24_0_3_node_46 | 0.4 | n |  | TRUE
62 | bus_LV_1630-24_0_3_node_39 | 0.4 | n |  | TRUE
63 | bus_LV_1630-24_0_3_node_52 | 0.4 | n |  | TRUE
64 | bus_LV_1630-24_0_3_node_42 | 0.4 | n |  | TRUE
65 | bus_LV_1630-24_0_3_node_41 | 0.4 | n |  | TRUE
66 | bus_LV_1630-24_0_3_node_55 | 0.4 | n |  | TRUE
67 | bus_LV_1630-24_0_3_node_50 | 0.4 | n |  | TRUE
68 | bus_LV_1630-24_0_3_node_77 | 0.4 | n |  | TRUE
69 | bus_LV_1630-24_0_3_node_54 | 0.4 | n |  | TRUE
70 | bus_LV_1630-24_0_3_node_71 | 0.4 | n |  | TRUE
71 | bus_LV_1630-24_0_3_node_76 | 0.4 | n |  | TRUE
72 | bus_MV_152_0_node_29 | 20 | n |  | TRUE

## load
| name | bus | p_mw | q_mvar | const_z_percent | const_i_percent | sn_mva | scaling | in_service | type
0 | LV_1630-24_0_3_load_0 | 0 | 0.0067624 | 0.0016948 | 0 | 0 |  | 1 | TRUE | wye
1 | LV_1630-24_0_3_load_1 | 1 | 0.0060815 | 0.0015242 | 0 | 0 |  | 1 | TRUE | wye
2 | LV_1630-24_0_3_load_3 | 2 | 0.0084633 | 0.0021211 | 0 | 0 |  | 1 | TRUE | wye
3 | LV_1630-24_0_3_load_16 | 3 | 0.0091851 | 0.002302 | 0 | 0 |  | 1 | TRUE | wye
4 | LV_1630-24_0_3_load_4 | 4 | 0.0056046 | 0.0014046 | 0 | 0 |  | 1 | TRUE | wye
5 | LV_1630-24_0_3_load_56 | 7 | 0.0046605 | 0.001168 | 0 | 0 |  | 1 | TRUE | wye
6 | LV_1630-24_0_3_load_5 | 8 | 0.0046599 | 0.0011679 | 0 | 0 |  | 1 | TRUE | wye
7 | LV_1630-24_0_3_load_8 | 10 | 0.0054346 | 0.001362 | 0 | 0 |  | 1 | TRUE | wye
8 | LV_1630-24_0_3_load_9 | 11 | 0.0045704 | 0.0011454 | 0 | 0 |  | 1 | TRUE | wye
9 | LV_1630-24_0_3_load_61 | 15 | 0.0035385 | 0.00088683 | 0 | 0 |  | 1 | TRUE | wye
10 | LV_1630-24_0_3_load_11 | 17 | 0.010455 | 0.0026202 | 0 | 0 |  | 1 | TRUE | wye
11 | LV_1630-24_0_3_load_12 | 18 | 0.0043534 | 0.0010911 | 0 | 0 |  | 1 | TRUE | wye
12 | LV_1630-24_0_3_load_14 | 20 | 0.0027531 | 0.00069 | 0 | 0 |  | 1 | TRUE | wye
13 | LV_1630-24_0_3_load_30 | 22 | 0.0031059 | 0.0007784 | 0 | 0 |  | 1 | TRUE | wye
14 | LV_1630-24_0_3_load_72 | 24 | 0.0081109 | 0.0020328 | 0 | 0 |  | 1 | TRUE | wye
15 | LV_1630-24_0_3_load_65 | 26 | 0.0060143 | 0.0015073 | 0 | 0 |  | 1 | TRUE | wye
16 | LV_1630-24_0_3_load_40 | 27 | 0.017066 | 0.004277 | 0 | 0 |  | 1 | TRUE | wye
17 | LV_1630-24_0_3_load_75 | 29 | 0.0068014 | 0.0017046 | 0 | 0 |  | 1 | TRUE | wye
18 | LV_1630-24_0_3_load_44 | 30 | 0.004567 | 0.0011446 | 0 | 0 |  | 1 | TRUE | wye
19 | LV_1630-24_0_3_load_18 | 31 | 0.0071843 | 0.0018005 | 0 | 0 |  | 1 | TRUE | wye
20 | LV_1630-24_0_3_load_22 | 34 | 0.01215 | 0.0030452 | 0 | 0 |  | 1 | TRUE | wye
21 | LV_1630-24_0_3_load_23 | 35 | 0.002661 | 0.00066691 | 0 | 0 |  | 1 | TRUE | wye
22 | LV_1630-24_0_3_load_74 | 38 | 0.014448 | 0.003621 | 0 | 0 |  | 1 | TRUE | wye
23 | LV_1630-24_0_3_load_67 | 42 | 0.0081748 | 0.0020488 | 0 | 0 |  | 1 | TRUE | wye
24 | LV_1630-24_0_3_load_38 | 45 | 0.0073211 | 0.0018349 | 0 | 0 |  | 1 | TRUE | wye
25 | LV_1630-24_0_3_load_25 | 46 | 0.0031299 | 0.00078443 | 0 | 0 |  | 1 | TRUE | wye
26 | LV_1630-24_0_3_load_28 | 48 | 0.0051473 | 0.00129 | 0 | 0 |  | 1 | TRUE | wye
27 | LV_1630-24_0_3_load_29 | 49 | 0.0050511 | 0.0012659 | 0 | 0 |  | 1 | TRUE | wye
28 | LV_1630-24_0_3_load_49 | 50 | 0.0080362 | 0.0020141 | 0 | 0 |  | 1 | TRUE | wye
29 | LV_1630-24_0_3_load_70 | 51 | 0.0041324 | 0.0010357 | 0 | 0 |  | 1 | TRUE | wye
30 | LV_1630-24_0_3_load_47 | 52 | 0.0039191 | 0.00098223 | 0 | 0 |  | 1 | TRUE | wye
31 | LV_1630-24_0_3_load_31 | 53 | 0.0048875 | 0.0012249 | 0 | 0 |  | 1 | TRUE | wye
32 | LV_1630-24_0_3_load_34 | 55 | 0.0038949 | 0.00097617 | 0 | 0 |  | 1 | TRUE | wye
33 | LV_1630-24_0_3_load_37 | 57 | 0.003317 | 0.00083133 | 0 | 0 |  | 1 | TRUE | wye
34 | LV_1630-24_0_3_load_43 | 58 | 0.0045851 | 0.0011491 | 0 | 0 |  | 1 | TRUE | wye
35 | LV_1630-24_0_3_load_48 | 59 | 0.0024369 | 0.00061073 | 0 | 0 |  | 1 | TRUE | wye
36 | LV_1630-24_0_3_load_57 | 60 | 0.0072619 | 0.00182 | 0 | 0 |  | 1 | TRUE | wye
37 | LV_1630-24_0_3_load_46 | 61 | 0.0024603 | 0.0006166 | 0 | 0 |  | 1 | TRUE | wye
38 | LV_1630-24_0_3_load_39 | 62 | 0.0051627 | 0.0012939 | 0 | 0 |  | 1 | TRUE | wye
39 | LV_1630-24_0_3_load_42 | 64 | 0.012159 | 0.0030473 | 0 | 0 |  | 1 | TRUE | wye
40 | LV_1630-24_0_3_load_41 | 65 | 0.0048411 | 0.0012133 | 0 | 0 |  | 1 | TRUE | wye
41 | LV_1630-24_0_3_load_50 | 67 | 0.0087507 | 0.0021931 | 0 | 0 |  | 1 | TRUE | wye
42 | LV_1630-24_0_3_load_77 | 68 | 0.0033278 | 0.00083403 | 0 | 0 |  | 1 | TRUE | wye
43 | LV_1630-24_0_3_load_71 | 70 | 0.0077763 | 0.0019489 | 0 | 0 |  | 1 | TRUE | wye
44 | LV_1630-24_0_3_load_76 | 71 | 0.0095217 | 0.0023864 | 0 | 0 |  | 1 | TRUE | wye

## ext_grid
| name | bus | vm_pu | va_degree | slack_weight | in_service
0 |  | 22 | 1 | 0 | 1 | TRUE

## line
| name | std_type | from_bus | to_bus | length_km | r_ohm_per_km | x_ohm_per_km | c_nf_per_km | g_us_per_km | max_i_ka | df | parallel | type | in_service
0 | LV_1630-24_0_3_line_0 |  | 0 | 1 | 0.033651 | 0.125 | 0.08 | 261 | 0 | 0.364 | 1 | 1 | cs | TRUE
1 | LV_1630-24_0_3_line_1 |  | 1 | 2 | 0.0015421 | 0.125 | 0.08 | 261 | 0 | 0.364 | 1 | 1 | cs | TRUE
2 | LV_1630-24_0_3_line_2 |  | 2 | 3 | 0.019548 | 0.125 | 0.08 | 261 | 0 | 0.364 | 1 | 1 | cs | TRUE
3 | LV_1630-24_0_3_line_3 |  | 3 | 6 | 0.035963 | 0.125 | 0.08 | 261 | 0 | 0.364 | 1 | 1 | cs | TRUE
4 | LV_1630-24_0_3_line_4 |  | 4 | 5 | 0.031263 | 0.125 | 0.08 | 261 | 0 | 0.364 | 1 | 1 | cs | TRUE
5 | LV_1630-24_0_3_line_5 |  | 5 | 7 | 0.074459 | 0.125 | 0.08 | 261 | 0 | 0.364 | 1 | 1 | cs | TRUE
6 | LV_1630-24_0_3_line_6 |  | 6 | 28 | 0.01511 | 0.125 | 0.08 | 261 | 0 | 0.364 | 1 | 1 | cs | TRUE
7 | LV_1630-24_0_3_line_7 |  | 7 | 60 | 0.017636 | 0.125 | 0.08 | 261 | 0 | 0.364 | 1 | 1 | cs | TRUE
8 | LV_1630-24_0_3_line_8 |  | 8 | 9 | 0.0038175 | 0.125 | 0.08 | 261 | 0 | 0.364 | 1 | 1 | cs | TRUE
9 | LV_1630-24_0_3_line_9 |  | 9 | 10 | 0.023831 | 0.125 | 0.08 | 261 | 0 | 0.364 | 1 | 1 | cs | TRUE
10 | LV_1630-24_0_3_line_10 |  | 9 | 11 | 0.098321 | 0.125 | 0.08 | 261 | 0 | 0.364 | 1 | 1 | cs | TRUE
11 | LV_1630-24_0_3_line_11 |  | 11 | 12 | 0.0080283 | 0.125 | 0.08 | 261 | 0 | 0.364 | 1 | 1 | cs | TRUE
12 | LV_1630-24_0_3_line_12 |  | 12 | 13 | 0.038324 | 0.125 | 0.08 | 261 | 0 | 0.364 | 1 | 1 | cs | TRUE
13 | LV_1630-24_0_3_line_13 |  | 13 | 15 | 0.036325 | 0.125 | 0.08 | 261 | 0 | 0.364 | 1 | 1 | cs | TRUE
14 | LV_1630-24_0_3_line_14 |  | 13 | 39 | 0.022692 | 0.125 | 0.08 | 261 | 0 | 0.364 | 1 | 1 | cs | TRUE
15 | LV_1630-24_0_3_line_15 |  | 14 | 15 | 0.01881 | 0.125 | 0.08 | 261 | 0 | 0.364 | 1 | 1 | cs | TRUE
16 | LV_1630-24_0_3_line_16 |  | 14 | 16 | 0.020252 | 0.125 | 0.08 | 261 | 0 | 0.364 | 1 | 1 | cs | TRUE
17 | LV_1630-24_0_3_line_17 |  | 16 | 57 | 0.015901 | 0.125 | 0.08 | 261 | 0 | 0.364 | 1 | 1 | cs | TRUE
18 | LV_1630-24_0_3_line_18 |  | 17 | 18 | 0.0079535 | 0.125 | 0.08 | 261 | 0 | 0.364 | 1 | 2 | cs | TRUE
19 | LV_1630-24_0_3_line_19 |  | 17 | 19 | 0.0011469 | 0.125 | 0.08 | 261 | 0 | 0.364 | 1 | 2 | cs | TRUE
20 | LV_1630-24_0_3_line_20 |  | 18 | 20 | 0.0080122 | 0.125 | 0.08 | 261 | 0 | 0.364 | 1 | 2 | cs | TRUE
21 | LV_1630-24_0_3_line_21 |  | 19 | 21 | 0.022337 | 0.125 | 0.08 | 261 | 0 | 0.364 | 1 | 2 | cs | TRUE
22 | LV_1630-24_0_3_line_22 |  | 20 | 22 | 0.0065854 | 0.125 | 0.08 | 261 | 0 | 0.364 | 1 | 2 | cs | TRUE
23 | LV_1630-24_0_3_line_23 |  | 21 | 23 | 0.018519 | 0.125 | 0.08 | 261 | 0 | 0.364 | 1 | 1 | cs | TRUE
24 | LV_1630-24_0_3_line_24 |  | 21 | 24 | 0.017907 | 0.125 | 0.08 | 261 | 0 | 0.364 | 1 | 1 | cs | TRUE
25 | LV_1630-24_0_3_line_25 |  | 22 | 25 | 0.0070427 | 0.125 | 0.08 | 261 | 0 | 0.364 | 1 | 1 | cs | TRUE
26 | LV_1630-24_0_3_line_26 |  | 23 | 26 | 0.018974 | 0.125 | 0.08 | 261 | 0 | 0.364 | 1 | 1 | cs | TRUE
27 | LV_1630-24_0_3_line_27 |  | 24 | 27 | 0.011524 | 0.125 | 0.08 | 261 | 0 | 0.364 | 1 | 1 | cs | TRUE
28 | LV_1630-24_0_3_line_28 |  | 25 | 46 | 0.00095315 | 0.125 | 0.08 | 261 | 0 | 0.364 | 1 | 1 | cs | TRUE
29 | LV_1630-24_0_3_line_29 |  | 26 | 45 | 0.016338 | 0.125 | 0.08 | 261 | 0 | 0.364 | 1 | 1 | cs | TRUE
30 | LV_1630-24_0_3_line_30 |  | 26 | 44 | 0.025739 | 0.125 | 0.08 | 261 | 0 | 0.364 | 1 | 1 | cs | TRUE
31 | LV_1630-24_0_3_line_31 |  | 27 | 64 | 0.013358 | 0.125 | 0.08 | 261 | 0 | 0.364 | 1 | 1 | cs | TRUE
32 | LV_1630-24_0_3_line_32 |  | 28 | 29 | 0.13233 | 0.125 | 0.08 | 261 | 0 | 0.364 | 1 | 1 | cs | TRUE
33 | LV_1630-24_0_3_line_33 |  | 28 | 30 | 0.053452 | 0.125 | 0.08 | 261 | 0 | 0.364 | 1 | 1 | cs | TRUE
34 | LV_1630-24_0_3_line_34 |  | 30 | 58 | 0.00017599 | 0.125 | 0.08 | 261 | 0 | 0.364 | 1 | 1 | cs | TRUE
35 | LV_1630-24_0_3_line_35 |  | 31 | 32 | 0.022738 | 0.125 | 0.08 | 261 | 0 | 0.364 | 1 | 1 | cs | TRUE
36 | LV_1630-24_0_3_line_36 |  | 31 | 33 | 0.00015564 | 0.125 | 0.08 | 261 | 0 | 0.364 | 1 | 1 | cs | TRUE
37 | LV_1630-24_0_3_line_37 |  | 32 | 34 | 0.022273 | 0.125 | 0.08 | 261 | 0 | 0.364 | 1 | 1 | cs | TRUE
38 | LV_1630-24_0_3_line_38 |  | 33 | 35 | 0.014393 | 0.125 | 0.08 | 261 | 0 | 0.364 | 1 | 1 | cs | TRUE
39 | LV_1630-24_0_3_line_39 |  | 34 | 39 | 0.041837 | 0.125 | 0.08 | 261 | 0 | 0.364 | 1 | 1 | cs | TRUE
40 | LV_1630-24_0_3_line_40 |  | 35 | 40 | 0.0099511 | 0.125 | 0.08 | 261 | 0 | 0.364 | 1 | 1 | cs | TRUE
41 | LV_1630-24_0_3_line_41 |  | 36 | 37 | 0.018301 | 0.125 | 0.08 | 261 | 0 | 0.364 | 1 | 1 | cs | TRUE
42 | LV_1630-24_0_3_line_42 |  | 36 | 38 | 0.029572 | 0.125 | 0.08 | 261 | 0 | 0.364 | 1 | 1 | cs | TRUE
43 | LV_1630-24_0_3_line_43 |  | 37 | 41 | 0.022131 | 0.125 | 0.08 | 261 | 0 | 0.364 | 1 | 1 | cs | TRUE
44 | LV_1630-24_0_3_line_44 |  | 37 | 42 | 0.020849 | 0.125 | 0.08 | 261 | 0 | 0.364 | 1 | 1 | cs | TRUE
45 | LV_1630-24_0_3_line_45 |  | 39 | 41 | 0.050966 | 0.125 | 0.08 | 261 | 0 | 0.364 | 1 | 1 | cs | TRUE
46 | LV_1630-24_0_3_line_46 |  | 40 | 43 | 0.012628 | 0.125 | 0.08 | 261 | 0 | 0.364 | 1 | 1 | cs | TRUE
47 | LV_1630-24_0_3_line_47 |  | 40 | 44 | 0.006854 | 0.125 | 0.08 | 261 | 0 | 0.364 | 1 | 1 | cs | TRUE
48 | LV_1630-24_0_3_line_48 |  | 41 | 71 | 0.01198 | 0.125 | 0.08 | 261 | 0 | 0.364 | 1 | 1 | cs | TRUE
49 | LV_1630-24_0_3_line_49 |  | 43 | 70 | 0.012392 | 0.125 | 0.08 | 261 | 0 | 0.364 | 1 | 1 | cs | TRUE
50 | LV_1630-24_0_3_line_50 |  | 45 | 62 | 0.02447 | 0.125 | 0.08 | 261 | 0 | 0.364 | 1 | 1 | cs | TRUE
51 | LV_1630-24_0_3_line_51 |  | 46 | 47 | 0.01211 | 0.125 | 0.08 | 261 | 0 | 0.364 | 1 | 1 | cs | TRUE
52 | LV_1630-24_0_3_line_52 |  | 47 | 48 | 0.04241 | 0.125 | 0.08 | 261 | 0 | 0.364 | 1 | 1 | cs | TRUE
53 | LV_1630-24_0_3_line_53 |  | 47 | 49 | 0.010268 | 0.125 | 0.08 | 261 | 0 | 0.364 | 1 | 1 | cs | TRUE
54 | LV_1630-24_0_3_line_54 |  | 48 | 50 | 0.01354 | 0.125 | 0.08 | 261 | 0 | 0.364 | 1 | 1 | cs | TRUE
55 | LV_1630-24_0_3_line_55 |  | 49 | 51 | 0.022433 | 0.125 | 0.08 | 261 | 0 | 0.364 | 1 | 1 | cs | TRUE
56 | LV_1630-24_0_3_line_56 |  | 50 | 52 | 0.016147 | 0.125 | 0.08 | 261 | 0 | 0.364 | 1 | 1 | cs | TRUE
57 | LV_1630-24_0_3_line_57 |  | 52 | 61 | 0.027116 | 0.125 | 0.08 | 261 | 0 | 0.364 | 1 | 1 | cs | TRUE
58 | LV_1630-24_0_3_line_58 |  | 53 | 54 | 0.0028676 | 0.125 | 0.08 | 261 | 0 | 0.364 | 1 | 1 | cs | TRUE
59 | LV_1630-24_0_3_line_59 |  | 54 | 55 | 0.017872 | 0.125 | 0.08 | 261 | 0 | 0.364 | 1 | 1 | cs | TRUE
60 | LV_1630-24_0_3_line_60 |  | 54 | 56 | 0.00749 | 0.125 | 0.08 | 261 | 0 | 0.364 | 1 | 1 | cs | TRUE
61 | LV_1630-24_0_3_line_61 |  | 55 | 58 | 0.0037853 | 0.125 | 0.08 | 261 | 0 | 0.364 | 1 | 1 | cs | TRUE
62 | LV_1630-24_0_3_line_62 |  | 56 | 59 | 0.013351 | 0.125 | 0.08 | 261 | 0 | 0.364 | 1 | 1 | cs | TRUE
63 | LV_1630-24_0_3_line_63 |  | 56 | 60 | 0.014001 | 0.125 | 0.08 | 261 | 0 | 0.364 | 1 | 1 | cs | TRUE
64 | LV_1630-24_0_3_line_64 |  | 59 | 61 | 0.0080087 | 0.125 | 0.08 | 261 | 0 | 0.364 | 1 | 1 | cs | TRUE
65 | LV_1630-24_0_3_line_65 |  | 62 | 63 | 0.01991 | 0.125 | 0.08 | 261 | 0 | 0.364 | 1 | 1 | cs | TRUE
66 | LV_1630-24_0_3_line_66 |  | 63 | 67 | 0.0052009 | 0.125 | 0.08 | 261 | 0 | 0.364 | 1 | 1 | cs | TRUE
67 | LV_1630-24_0_3_line_67 |  | 65 | 66 | 0.027414 | 0.125 | 0.08 | 261 | 0 | 0.364 | 1 | 1 | cs | TRUE
68 | LV_1630-24_0_3_line_68 |  | 66 | 68 | 0.002633 | 0.125 | 0.08 | 261 | 0 | 0.364 | 1 | 1 | cs | TRUE
69 | LV_1630-24_0_3_line_69 |  | 66 | 69 | 0.025393 | 0.125 | 0.08 | 261 | 0 | 0.364 | 1 | 1 | cs | TRUE
70 | LV_1630-24_0_3_line_70 |  | 69 | 70 | 0.0064327 | 0.125 | 0.08 | 261 | 0 | 0.364 | 1 | 1 | cs | TRUE

## trafo
| name | std_type | hv_bus | lv_bus | sn_mva | vn_hv_kv | vn_lv_kv | vk_percent | vkr_percent | pfe_kw | i0_percent | shift_degree | tap_side | tap_neutral | tap_min | tap_max | tap_step_percent | tap_step_degree | tap_pos | tap_phase_shifter | parallel | df | in_service
0 | LV_1630-24_0_3_trafo_30 | 0.63 MVA 20/0.4 kV | 72 | 22 | 0.63 | 20 | 0.4 | 6 | 1.206 | 1.65 | 0.2619 | 150 | hv | 0 | -2 | 2 | 2.5 | 0 | 0 | FALSE | 1 | 1 | TRUE

## line_geodata
| x0 | y0 | x1 | y1 | x2 | y2 | x3 | y3 | x4 | y4 | x5 | y5 | x6 | y6 | x7 | y7 | x8 | y8 | x9 | y9 | x10 | y10 | x11 | y11 | x12 | y12 | x13 | y13 | x14 | y14 | x15 | y15 | x16 | y16
0 | 2731446.3006 | 1219847.3997 | 2731458.5513 | 1219842.5576 | 2731466.7088 | 1219840.2802 | 2731478.6184 | 1219838.7378
1 | 2731478.6184 | 1219838.7378 | 2731480.1478 | 1219838.5398
2 | 2731496.6194 | 1219829.9445 | 2731496.5168 | 1219830.3967 | 2731493.1287 | 1219833.947 | 2731488.055 | 1219837.5157 | 2731480.1478 | 1219838.5398
3 | 2731474.9393 | 1219807.5463 | 2731479.233 | 1219808.0192 | 2731486.8965 | 1219810.5794 | 2731491.5495 | 1219814.374 | 2731495.9757 | 1219819.8428 | 2731497.7446 | 1219824.9861 | 2731496.6194 | 1219829.9445
4 | 2731532.2609 | 1219846.2876 | 2731529.2368 | 1219849.8571 | 2731523.3059 | 1219853.3957 | 2731516.4288 | 1219854.4114 | 2731503.7935 | 1219855.93
5 | 2731532.2609 | 1219846.2876 | 2731533.3361 | 1219840.9181 | 2731531.1954 | 1219832.3305 | 2731526.7471 | 1219825.1153 | 2731517.3677 | 1219815.0111 | 2731512.3943 | 1219807.8511 | 2731508.4896 | 1219799.7361 | 2731505.3345 | 1219789.6471 | 2731503.3531 | 1219780.279
6 | 2731468.8454 | 1219793.7228 | 2731473.3787 | 1219804.3092 | 2731474.9393 | 1219807.5463
7 | 2731503.3531 | 1219780.279 | 2731500.2209 | 1219765.4701 | 2731499.7415 | 1219763.0167
8 | 2731484.0896 | 1219598.8007 | 2731482.4239 | 1219595.3658
9 | 2731484.0896 | 1219598.8007 | 2731475.0351 | 1219603.5269 | 2731470.7826 | 1219603.9334 | 2731465.1831 | 1219601.0519 | 2731463.3172 | 1219598.6422
10 | 2731484.0896 | 1219598.8007 | 2731489.5391 | 1219607.7838 | 2731500.2227 | 1219629.6596 | 2731512.891 | 1219652.4022 | 2731523.5067 | 1219665.6585 | 2731528.4887 | 1219673.4637 | 2731533.2647 | 1219683.587
11 | 2731536.6902 | 1219690.8478 | 2731533.2647 | 1219683.587
12 | 2731555.228 | 1219723.4726 | 2731555.8315 | 1219721.5844 | 2731555.269 | 1219719.2145 | 2731552.7045 | 1219716.0664 | 2731539.1637 | 1219694.6834 | 2731536.6902 | 1219690.8478
13 | 2731555.228 | 1219723.4726 | 2731528.7575 | 1219698.5963
14 | 2731555.228 | 1219723.4726 | 2731570.4106 | 1219737.1969 | 2731572.2646 | 1219738.4944
15 | 2731513.6235 | 1219687.9696 | 2731517.8379 | 1219689.2859 | 2731521.1529 | 1219691.4497 | 2731528.7575 | 1219698.5963
16 | 2731513.6235 | 1219687.9696 | 2731508.8186 | 1219687.9524 | 2731503.4184 | 1219689.4566 | 2731494.8078 | 1219692.6469 | 2731494.1418 | 1219692.8991
17 | 2731494.1418 | 1219692.8991 | 2731498.8316 | 1219708.0927
18 | 2731573.0295 | 1219807.072 | 2731568.2991 | 1219800.6782
19 | 2731573.7116 | 1219807.9941 | 2731573.0295 | 1219807.072
20 | 2731568.2991 | 1219800.6782 | 2731563.5338 | 1219794.2372
21 | 2731573.7116 | 1219807.9941 | 2731582.5494 | 1219828.5171
22 | 2731559.931 | 1219788.7426 | 2731561.2328 | 1219791.1269 | 2731563.5338 | 1219794.2372
23 | 2731600.2254 | 1219822.8362 | 2731593.5586 | 1219824.9796 | 2731586.9761 | 1219827.0915 | 2731582.5494 | 1219828.5171
24 | 2731582.5494 | 1219828.5171 | 2731573.8226 | 1219832.8501 | 2731572.248 | 1219834.7168 | 2731569.6674 | 1219839.8234
25 | 2731556.5562 | 1219782.5611 | 2731559.931 | 1219788.7426
26 | 2731600.2254 | 1219822.8362 | 2731610.6025 | 1219827.9808 | 2731617.8095 | 1219829.621
27 | 2731569.6674 | 1219839.8234 | 2731571.5015 | 1219851.2002
28 | 2731556.1 | 1219781.7243 | 2731556.5562 | 1219782.5611
29 | 2731617.8095 | 1219829.621 | 2731610.8781 | 1219844.416
30 | 2731642.2675 | 1219823.7325 | 2731636.607 | 1219826.7099 | 2731629.7033 | 1219829.2705 | 2731624.3723 | 1219830.0534 | 2731618.7748 | 1219829.8406 | 2731617.8095 | 1219829.621
31 | 2731558.6087 | 1219854.6707 | 2731567.6139 | 1219852.0508 | 2731571.5015 | 1219851.2002
32 | 2731468.8454 | 1219793.7228 | 2731462.7035 | 1219779.32 | 2731451.3636 | 1219757.9524 | 2731449.5559 | 1219753.1864 | 2731447.5744 | 1219744.6023 | 2731445.5297 | 1219732.692 | 2731445.3384 | 1219723.825 | 2731447.583 | 1219716.3685 | 2731452.6203 | 1219702.7685 | 2731455.1924 | 1219691.8275 | 2731456.5122 | 1219689.4658 | 2731458.3608 | 1219687.9165 | 2731460.6091 | 1219687.5102 | 2731462.0054 | 1219688.9088 | 2731462.4818 | 1219691.0544 | 2731461.0244 | 1219696.5489 | 2731459.5177 | 1219703.2434
33 | 2731468.8454 | 1219793.7228 | 2731465.0807 | 1219750.3934 | 2731474.6517 | 1219747.6404
34 | 2731474.8209 | 1219747.5918 | 2731474.6517 | 1219747.6404
35 | 2731601.7393 | 1219794.5355 | 2731601.8659 | 1219799.1087 | 2731603.265 | 1219803.4654 | 2731605.8074 | 1219807.2691 | 2731609.3098 | 1219810.2267 | 2731613.3469 | 1219812.0455
36 | 2731613.3469 | 1219812.0455 | 2731613.4888 | 1219812.1094
37 | 2731601.7393 | 1219794.5355 | 2731592.3413 | 1219784.9312 | 2731590.7078 | 1219782.2485 | 2731588.3208 | 1219777.0784
38 | 2731613.4888 | 1219812.1094 | 2731627.1152 | 1219816.7434
39 | 2731572.2646 | 1219738.4944 | 2731573.4276 | 1219742.2009 | 2731577.0082 | 1219752.2659 | 2731584.753 | 1219769.3509 | 2731588.3208 | 1219777.0784
40 | 2731636.5365 | 1219819.9472 | 2731627.1152 | 1219816.7434
41 | 2731655.6879 | 1219762.3235 | 2731655.6525 | 1219758.086 | 2731653.2947 | 1219754.5199 | 2731649.2809 | 1219752.3739 | 2731644.7716 | 1219751.0064 | 2731644.2356 | 1219750.8723
42 | 2731655.6879 | 1219762.3235 | 2731673.1065 | 1219763.4873 | 2731680.1985 | 1219765.8015 | 2731684.4026 | 1219767.7987
43 | 2731622.4549 | 1219747.1769 | 2731636.5735 | 1219748.9347 | 2731644.2356 | 1219750.8723
44 | 2731644.2356 | 1219750.8723 | 2731632.2628 | 1219752.6647 | 2731623.5501 | 1219753.3894
45 | 2731572.2646 | 1219738.4944 | 2731577.8128 | 1219740.5964 | 2731585.6707 | 1219742.605 | 2731622.4549 | 1219747.1769
46 | 2731636.5365 | 1219819.9472 | 2731643.6749 | 1219809.5187
47 | 2731636.5365 | 1219819.9472 | 2731642.2675 | 1219823.7325
48 | 2731622.4549 | 1219747.1769 | 2731615.8056 | 1219737.1996
49 | 2731643.6749 | 1219809.5187 | 2731653.091 | 1219817.5742
50 | 2731635.2913 | 1219842.909 | 2731627.8265 | 1219843.0847 | 2731613.4947 | 1219844.1134 | 2731610.8781 | 1219844.416
51 | 2731550.3042 | 1219771.0915 | 2731556.1 | 1219781.7243
52 | 2731550.3042 | 1219771.0915 | 2731542.4454 | 1219776.3334 | 2731541.7445 | 1219778.5085 | 2731541.3813 | 1219781.8922 | 2731542.619 | 1219791.1493 | 2731544.0511 | 1219797.108 | 2731547.5448 | 1219804.5801 | 2731547.8994 | 1219805.711 | 2731547.681 | 1219807.0073 | 2731546.6718 | 1219807.3297
53 | 2731550.3042 | 1219771.0915 | 2731544.4339 | 1219762.667
54 | 2731536.3679 | 1219798.6115 | 2731544.5445 | 1219806.0372 | 2731545.4936 | 1219806.7143 | 2731546.6718 | 1219807.3297 | 2731546.6718 | 1219807.3297
55 | 2731526.1272 | 1219751.7046 | 2731527.6959 | 1219751.9434 | 2731533.3071 | 1219752.5678 | 2731538.1819 | 1219755.6001 | 2731542.9538 | 1219760.5429 | 2731544.4339 | 1219762.667
56 | 2731536.3679 | 1219798.6115 | 2731529.7355 | 1219792.5882 | 2731524.7883 | 1219787.3734
57 | 2731509.4519 | 1219765.1216 | 2731511.0014 | 1219768.1658 | 2731514.5712 | 1219773.916 | 2731521.7831 | 1219784.2058 | 2731524.7883 | 1219787.3734
58 | 2731495.7161 | 1219741.907 | 2731495.1114 | 1219739.1039
59 | 2731495.7161 | 1219741.907 | 2731485.7612 | 1219744.4449 | 2731478.4587 | 1219746.5454
60 | 2731497.0564 | 1219749.276 | 2731495.7161 | 1219741.907
61 | 2731478.4587 | 1219746.5454 | 2731474.8209 | 1219747.5918
62 | 2731497.0564 | 1219749.276 | 2731502.2201 | 1219750.9135 | 2731505.8191 | 1219757.9842
63 | 2731497.0564 | 1219749.276 | 2731499.7415 | 1219763.0167
64 | 2731509.4519 | 1219765.1216 | 2731505.8191 | 1219757.9842
65 | 2731631.5275 | 1219862.4601 | 2731635.2913 | 1219842.909
66 | 2731631.5275 | 1219862.4601 | 2731627.4701 | 1219865.7137
67 | 2731679.5778 | 1219819.2535 | 2731681.8994 | 1219846.5691
68 | 2731679.5778 | 1219819.2535 | 2731678.6837 | 1219816.7761
69 | 2731657.9791 | 1219821.7559 | 2731663.9216 | 1219826.9582 | 2731671.6575 | 1219822.1252 | 2731673.6 | 1219821.4787 | 2731679.5778 | 1219819.2535
70 | 2731657.9791 | 1219821.7559 | 2731653.091 | 1219817.5742

## bus_geodata
| x | y | coords
0 | 2731446.3006 | 1219847.3997
1 | 2731478.6184 | 1219838.7378
2 | 2731480.1478 | 1219838.5398
3 | 2731496.6194 | 1219829.9445
4 | 2731503.7935 | 1219855.93
5 | 2731532.2609 | 1219846.2876
6 | 2731474.9393 | 1219807.5463
7 | 2731503.3531 | 1219780.279
8 | 2731482.4239 | 1219595.3658
9 | 2731484.0896 | 1219598.8007
10 | 2731463.3172 | 1219598.6422
11 | 2731533.2647 | 1219683.587
12 | 2731536.6902 | 1219690.8478
13 | 2731555.228 | 1219723.4726
14 | 2731513.6235 | 1219687.9696
15 | 2731528.7575 | 1219698.5963
16 | 2731494.1418 | 1219692.8991
17 | 2731573.0295 | 1219807.072
18 | 2731568.2991 | 1219800.6782
19 | 2731573.7116 | 1219807.9941
20 | 2731563.5338 | 1219794.2372
21 | 2731582.5494 | 1219828.5171
22 | 2731559.931 | 1219788.7426
23 | 2731600.2254 | 1219822.8362
24 | 2731569.6674 | 1219839.8234
25 | 2731556.5562 | 1219782.5611
26 | 2731617.8095 | 1219829.621
27 | 2731571.5015 | 1219851.2002
28 | 2731468.8454 | 1219793.7228
29 | 2731459.5177 | 1219703.2434
30 | 2731474.6517 | 1219747.6404
31 | 2731613.3469 | 1219812.0455
32 | 2731601.7393 | 1219794.5355
33 | 2731613.4888 | 1219812.1094
34 | 2731588.3208 | 1219777.0784
35 | 2731627.1152 | 1219816.7434
36 | 2731655.6879 | 1219762.3235
37 | 2731644.2356 | 1219750.8723
38 | 2731684.4026 | 1219767.7987
39 | 2731572.2646 | 1219738.4944
40 | 2731636.5365 | 1219819.9473
41 | 2731622.4549 | 1219747.1769
42 | 2731623.5501 | 1219753.3894
43 | 2731643.6749 | 1219809.5187
44 | 2731642.2675 | 1219823.7325
45 | 2731610.8781 | 1219844.416
46 | 2731556.1 | 1219781.7243
47 | 2731550.3042 | 1219771.0915
48 | 2731546.6718 | 1219807.3297
49 | 2731544.4339 | 1219762.667
50 | 2731536.3679 | 1219798.6115
51 | 2731526.1272 | 1219751.7046
52 | 2731524.7883 | 1219787.3734
53 | 2731495.1114 | 1219739.104
54 | 2731495.7161 | 1219741.907
55 | 2731478.4587 | 1219746.5454
56 | 2731497.0564 | 1219749.276
57 | 2731498.8316 | 1219708.0927
58 | 2731474.8209 | 1219747.5918
59 | 2731505.8191 | 1219757.9842
60 | 2731499.7415 | 1219763.0167
61 | 2731509.4519 | 1219765.1216
62 | 2731635.2913 | 1219842.909
63 | 2731631.5275 | 1219862.4601
64 | 2731558.6087 | 1219854.6707
65 | 2731681.8994 | 1219846.5691
66 | 2731679.5778 | 1219819.2535
67 | 2731627.4701 | 1219865.7137
68 | 2731678.6837 | 1219816.7761
69 | 2731657.9791 | 1219821.7559
70 | 2731653.091 | 1219817.5742
71 | 2731615.8056 | 1219737.1996
72 | 2731556.5562 | 1219782.5611

## line_std_types
| c_nf_per_km | r_ohm_per_km | x_ohm_per_km | max_i_ka | type | q_mm2 | alpha | voltage_rating
NAYY 4x50 SE | 210 | 0.642 | 0.083 | 0.142 | cs | 50 | 0.00403 | LV
NAYY 4x120 SE | 264 | 0.225 | 0.08 | 0.242 | cs | 120 | 0.00403 | LV
NAYY 4x150 SE | 261 | 0.208 | 0.08 | 0.27 | cs | 150 | 0.00403 | LV
NA2XS2Y 1x95 RM/25 12/20 kV | 216 | 0.313 | 0.132 | 0.252 | cs | 95 | 0.00403 | MV
NA2XS2Y 1x185 RM/25 12/20 kV | 273 | 0.161 | 0.117 | 0.362 | cs | 185 | 0.00403 | MV
NA2XS2Y 1x240 RM/25 12/20 kV | 304 | 0.122 | 0.112 | 0.421 | cs | 240 | 0.00403 | MV
NA2XS2Y 1x95 RM/25 6/10 kV | 315 | 0.313 | 0.123 | 0.249 | cs | 95 | 0.00403 | MV
NA2XS2Y 1x185 RM/25 6/10 kV | 406 | 0.161 | 0.11 | 0.358 | cs | 185 | 0.00403 | MV
NA2XS2Y 1x240 RM/25 6/10 kV | 456 | 0.122 | 0.105 | 0.416 | cs | 240 | 0.00403 | MV
NA2XS2Y 1x150 RM/25 12/20 kV | 250 | 0.206 | 0.116 | 0.319 | cs | 150 | 0.00403 | MV
NA2XS2Y 1x120 RM/25 12/20 kV | 230 | 0.253 | 0.119 | 0.283 | cs | 120 | 0.00403 | MV
NA2XS2Y 1x70 RM/25 12/20 kV | 190 | 0.443 | 0.132 | 0.22 | cs | 70 | 0.00403 | MV
NA2XS2Y 1x150 RM/25 6/10 kV | 360 | 0.206 | 0.11 | 0.315 | cs | 150 | 0.00403 | MV
NA2XS2Y 1x120 RM/25 6/10 kV | 340 | 0.253 | 0.113 | 0.28 | cs | 120 | 0.00403 | MV
NA2XS2Y 1x70 RM/25 6/10 kV | 280 | 0.443 | 0.123 | 0.217 | cs | 70 | 0.00403 | MV
N2XS(FL)2Y 1x120 RM/35 64/110 kV | 112 | 0.153 | 0.166 | 0.366 | cs | 120 | 0.00393 | HV
N2XS(FL)2Y 1x185 RM/35 64/110 kV | 125 | 0.099 | 0.156 | 0.457 | cs | 185 | 0.00393 | HV
N2XS(FL)2Y 1x240 RM/35 64/110 kV | 135 | 0.075 | 0.149 | 0.526 | cs | 240 | 0.00393 | HV
N2XS(FL)2Y 1x300 RM/35 64/110 kV | 144 | 0.06 | 0.144 | 0.588 | cs | 300 | 0.00393 | HV
15-AL1/3-ST1A 0.4 | 11 | 1.8769 | 0.35 | 0.105 | ol | 16 | 0.00403 | LV
24-AL1/4-ST1A 0.4 | 11.25 | 1.2012 | 0.335 | 0.14 | ol | 24 | 0.00403 | LV
48-AL1/8-ST1A 0.4 | 12.2 | 0.5939 | 0.3 | 0.21 | ol | 48 | 0.00403 | LV
94-AL1/15-ST1A 0.4 | 13.2 | 0.306 | 0.29 | 0.35 | ol | 94 | 0.00403 | LV
34-AL1/6-ST1A 10.0 | 9.7 | 0.8342 | 0.36 | 0.17 | ol | 34 | 0.00403 | MV
48-AL1/8-ST1A 10.0 | 10.1 | 0.5939 | 0.35 | 0.21 | ol | 48 | 0.00403 | MV
70-AL1/11-ST1A 10.0 | 10.4 | 0.4132 | 0.339 | 0.29 | ol | 70 | 0.00403 | MV
94-AL1/15-ST1A 10.0 | 10.75 | 0.306 | 0.33 | 0.35 | ol | 94 | 0.00403 | MV
122-AL1/20-ST1A 10.0 | 11.1 | 0.2376 | 0.323 | 0.41 | ol | 122 | 0.00403 | MV
149-AL1/24-ST1A 10.0 | 11.25 | 0.194 | 0.315 | 0.47 | ol | 149 | 0.00403 | MV
34-AL1/6-ST1A 20.0 | 9.15 | 0.8342 | 0.382 | 0.17 | ol | 34 | 0.00403 | MV
48-AL1/8-ST1A 20.0 | 9.5 | 0.5939 | 0.372 | 0.21 | ol | 48 | 0.00403 | MV
70-AL1/11-ST1A 20.0 | 9.7 | 0.4132 | 0.36 | 0.29 | ol | 70 | 0.00403 | MV
94-AL1/15-ST1A 20.0 | 10 | 0.306 | 0.35 | 0.35 | ol | 94 | 0.00403 | MV
122-AL1/20-ST1A 20.0 | 10.3 | 0.2376 | 0.344 | 0.41 | ol | 122 | 0.00403 | MV
149-AL1/24-ST1A 20.0 | 10.5 | 0.194 | 0.337 | 0.47 | ol | 149 | 0.00403 | MV
184-AL1/30-ST1A 20.0 | 10.75 | 0.1571 | 0.33 | 0.535 | ol | 184 | 0.00403 | MV
243-AL1/39-ST1A 20.0 | 11 | 0.1188 | 0.32 | 0.645 | ol | 243 | 0.00403 | MV
48-AL1/8-ST1A 110.0 | 8 | 0.5939 | 0.46 | 0.21 | ol | 48 | 0.00403 | HV
70-AL1/11-ST1A 110.0 | 8.4 | 0.4132 | 0.45 | 0.29 | ol | 70 | 0.00403 | HV
94-AL1/15-ST1A 110.0 | 8.65 | 0.306 | 0.44 | 0.35 | ol | 94 | 0.00403 | HV
122-AL1/20-ST1A 110.0 | 8.5 | 0.2376 | 0.43 | 0.41 | ol | 122 | 0.00403 | HV
149-AL1/24-ST1A 110.0 | 8.75 | 0.194 | 0.41 | 0.47 | ol | 149 | 0.00403 | HV
184-AL1/30-ST1A 110.0 | 8.8 | 0.1571 | 0.4 | 0.535 | ol | 184 | 0.00403 | HV
243-AL1/39-ST1A 110.0 | 9 | 0.1188 | 0.39 | 0.645 | ol | 243 | 0.00403 | HV
305-AL1/39-ST1A 110.0 | 9.2 | 0.0949 | 0.38 | 0.74 | ol | 305 | 0.00403 | HV
490-AL1/64-ST1A 110.0 | 9.75 | 0.059 | 0.37 | 0.96 | ol | 490 | 0.00403 | HV
679-AL1/86-ST1A 110.0 | 9.95 | 0.042 | 0.36 | 1.15 | ol | 679 | 0.00403 | HV
490-AL1/64-ST1A 220.0 | 10 | 0.059 | 0.285 | 0.96 | ol | 490 | 0.00403 | HV
679-AL1/86-ST1A 220.0 | 11.7 | 0.042 | 0.275 | 1.15 | ol | 679 | 0.00403 | HV
490-AL1/64-ST1A 380.0 | 11 | 0.059 | 0.253 | 0.96 | ol | 490 | 0.00403 | HV
679-AL1/86-ST1A 380.0 | 14.6 | 0.042 | 0.25 | 1.15 | ol | 679 | 0.00403 | HV

## trafo_std_types
| i0_percent | pfe_kw | vkr_percent | sn_mva | vn_lv_kv | vn_hv_kv | vk_percent | shift_degree | vector_group | tap_side | tap_neutral | tap_min | tap_max | tap_step_degree | tap_step_percent | tap_phase_shifter
160 MVA 380/110 kV | 0.06 | 60 | 0.25 | 160 | 110 | 380 | 12.2 | 0 | Yy0 | hv | 0 | -9 | 9 | 0 | 1.5 | FALSE
100 MVA 220/110 kV | 0.06 | 55 | 0.26 | 100 | 110 | 220 | 12 | 0 | Yy0 | hv | 0 | -9 | 9 | 0 | 1.5 | FALSE
63 MVA 110/20 kV | 0.04 | 22 | 0.32 | 63 | 20 | 110 | 18 | 150 | YNd5 | hv | 0 | -9 | 9 | 0 | 1.5 | FALSE
40 MVA 110/20 kV | 0.05 | 18 | 0.34 | 40 | 20 | 110 | 16.2 | 150 | YNd5 | hv | 0 | -9 | 9 | 0 | 1.5 | FALSE
25 MVA 110/20 kV | 0.07 | 14 | 0.41 | 25 | 20 | 110 | 12 | 150 | YNd5 | hv | 0 | -9 | 9 | 0 | 1.5 | FALSE
63 MVA 110/10 kV | 0.04 | 22 | 0.32 | 63 | 10 | 110 | 18 | 150 | YNd5 | hv | 0 | -9 | 9 | 0 | 1.5 | FALSE
40 MVA 110/10 kV | 0.05 | 18 | 0.34 | 40 | 10 | 110 | 16.2 | 150 | YNd5 | hv | 0 | -9 | 9 | 0 | 1.5 | FALSE
25 MVA 110/10 kV | 0.07 | 14 | 0.41 | 25 | 10 | 110 | 12 | 150 | YNd5 | hv | 0 | -9 | 9 | 0 | 1.5 | FALSE
0.25 MVA 20/0.4 kV | 0.32 | 0.8 | 1.44 | 0.25 | 0.4 | 20 | 6 | 150 | Yzn5 | hv | 0 | -2 | 2 | 0 | 2.5 | FALSE
0.4 MVA 20/0.4 kV | 0.3375 | 1.35 | 1.425 | 0.4 | 0.4 | 20 | 6 | 150 | Dyn5 | hv | 0 | -2 | 2 | 0 | 2.5 | FALSE
0.63 MVA 20/0.4 kV | 0.2619 | 1.65 | 1.206 | 0.63 | 0.4 | 20 | 6 | 150 | Dyn5 | hv | 0 | -2 | 2 | 0 | 2.5 | FALSE
0.25 MVA 10/0.4 kV | 0.24 | 0.6 | 1.2 | 0.25 | 0.4 | 10 | 4 | 150 | Dyn5 | hv | 0 | -2 | 2 | 0 | 2.5 | FALSE
0.4 MVA 10/0.4 kV | 0.2375 | 0.95 | 1.325 | 0.4 | 0.4 | 10 | 4 | 150 | Dyn5 | hv | 0 | -2 | 2 | 0 | 2.5 | FALSE
0.63 MVA 10/0.4 kV | 0.1873 | 1.18 | 1.0794 | 0.63 | 0.4 | 10 | 4 | 150 | Dyn5 | hv | 0 | -2 | 2 | 0 | 2.5 | FALSE

## trafo3w_std_types
| sn_hv_mva | sn_mv_mva | sn_lv_mva | vn_hv_kv | vn_mv_kv | vn_lv_kv | vk_hv_percent | vk_mv_percent | vk_lv_percent | vkr_hv_percent | vkr_mv_percent | vkr_lv_percent | pfe_kw | i0_percent | shift_mv_degree | shift_lv_degree | vector_group | tap_side | tap_neutral | tap_min | tap_max | tap_step_percent
63/25/38 MVA 110/20/10 kV | 63 | 25 | 38 | 110 | 20 | 10 | 10.4 | 10.4 | 10.4 | 0.28 | 0.32 | 0.35 | 35 | 0.89 | 0 | 0 | YN0yn0yn0 | hv | 0 | -10 | 10 | 1.2
63/25/38 MVA 110/10/10 kV | 63 | 25 | 38 | 110 | 10 | 10 | 10.4 | 10.4 | 10.4 | 0.28 | 0.32 | 0.35 | 35 | 0.89 | 0 | 0 | YN0yn0yn0 | hv | 0 | -10 | 10 | 1.2

## fuse_std_types
| fuse_type | i_rated_a | t_avg | t_min | t_total | x_avg | x_min | x_total
HV 100A | HV 100A | 100 | 0 | [10.0, 3.64, 0.854, 0.281, 0.1, 0.0531, 0.022, 0.01] | [10.0, 4.267, 1.21, 0.403, 0.1, 0.058, 0.022, 0.01] | 0 | [300.0, 350.0, 450.0, 550.0, 700.0, 850.0, 1200.0, 1752.0] | [600.0, 700.0, 900.0, 1150.0, 1665.0, 2000.0, 3000.0, 4313.0]
HV 10A | HV 10A | 10 | 0 | [10.0, 1675.0, 0.344, 0.156, 0.1, 0.0417, 0.0171, 0.01] | [10.0, 1.3, 0.3, 0.155, 0.1, 0.0555, 0.023, 0.01] | 0 | [30.0, 32.0, 35.0, 37.0, 39.0, 50.0, 70.0, 88.0] | [60.0, 70.0, 80.0, 87.0, 94.0, 110.0, 150.0, 216.0]
HV 125A | HV 125A | 125 | 0 | [10.0, 1.82, 0.344, 0.1, 0.0467, 0.0269, 0.01] | [10.0, 2.478, 0.426, 0.1, 0.0427, 0.0211, 0.01] | 0 | [375.0, 500.0, 700.0, 925.0, 1200.0, 1500.0, 2341.0] | [750.0, 1000.0, 1500.0, 2200.0, 3000.0, 4000.0, 5765.0]
HV 160A | HV 160A | 160 | 0 | [10.0, 4.15, 1.03, 0.198, 0.1, 0.051, 0.0172, 0.01] | [10.0, 2.3, 0.734, 0.274, 0.1, 0.046, 0.0177, 0.01] | 0 | [480.0, 550.0, 700.0, 1000.0, 1260.0, 1600.0, 2500.0, 3227.0] | [960.0, 1300.0, 1700.0, 2200.0, 2996.0, 4000.0, 6000.0, 7946.0]
HV 16A | HV 16A | 16 | 0 | [10.0, 0.352, 0.164, 0.1, 0.0649, 0.0342, 0.01] | [10.0, 2.34, 0.722, 0.181, 0.1, 0.055, 0.0296, 0.01] | 0 | [48.0, 60.0, 65.0, 71.0, 80.0, 100.0, 162.0] | [96.0, 110.0, 125.0, 150.0, 168.0, 200.0, 250.0, 398.0]
HV 200A | HV 200A | 200 | 0 | [10.0, 4.267, 1.21, 0.403, 0.1, 0.058, 0.022, 0.01] | [10.0, 3.73, 1.654, 0.328, 0.1, 0.0531, 0.019, 0.01] | 0 | [600.0, 700.0, 900.0, 1150.0, 1665.0, 2000.0, 3000.0, 4313.0] | [1200.0, 1500.0, 1800.0, 2700.0, 3960.0, 5000.0, 7500.0, 10620.0]
HV 20A | HV 20A | 20 | 0 | [10.0, 1.3, 0.3, 0.155, 0.1, 0.0555, 0.023, 0.01] | [10.0, 1.3, 0.161, 0.1, 0.0611, 0.0399, 0.0141, 0.01] | 0 | [60.0, 70.0, 80.0, 87.0, 94.0, 110.0, 150.0, 216.0] | [120.0, 150.0, 200.0, 223.0, 260.0, 300.0, 450.0, 532.0]
HV 25A | HV 25A | 25 | 0 | [10.0, 2.512, 0.833, 0.299, 0.1, 0.0372, 0.0223, 0.01] | [10.0, 3.125, 0.597, 0.198, 0.1, 0.0378, 0.022, 0.01] | 0 | [75.0, 82.0, 90.0, 100.0, 124.0, 170.0, 200.0, 289.0] | [150.0, 170.0, 210.0, 250.0, 294.0, 400.0, 500.0, 711.0]
HV 31.5A | HV 31.5A | 31.5 | 0 | [10.0, 2.34, 0.722, 0.181, 0.1, 0.055, 0.0296, 0.01] | [10.0, 2.84, 0.368, 0.164, 0.1, 0.0621, 0.0378, 0.0195, 0.01] | 0 | [95.0, 110.0, 125.0, 150.0, 165.0, 200.0, 250.0, 390.0] | [189.0, 220.0, 300.0, 350.0, 393.0, 450.0, 530.0, 700.0, 960.0]
HV 40A | HV 40A | 40 | 0 | [10.0, 1.3, 0.161, 0.1, 0.0611, 0.0399, 0.0141, 0.01] | [10.0, 2.05, 0.369, 0.198, 0.1, 0.051, 0.0298, 0.01] | 0 | [120.0, 150.0, 200.0, 223.0, 260.0, 300.0, 450.0, 532.0] | [240.0, 300.0, 400.0, 450.0, 530.0, 650.0, 800.0, 1311.0]
HV 50A | HV 50A | 50 | 0 | [10.0, 3.215, 0.597, 0.198, 0.1, 0.0378, 0.022, 0.01] | [10.0, 3.64, 0.854, 0.281, 0.1, 0.0531, 0.022, 0.01] | 0 | [150.0, 170.0, 210.0, 250.0, 294.0, 400.0, 500.0, 711.0] | [300.0, 350.0, 450.0, 550.0, 700.0, 850.0, 1200.0, 1752.0]
HV 6.3A | HV 6.3A | 6.3 | 0 | [10.0, 1.39, 0.344, 0.168, 0.1, 0.056, 0.0263, 0.01] | [10.0, 1.711, 0.516, 0.198, 0.1, 0.0634, 0.0303, 0.01] | 0 | [19.0, 19.5, 20.4, 20.8, 22.0, 25.0, 32.0, 48.0] | [38.0, 40.0, 43.0, 48.0, 53.0, 60.0, 75.0, 118.0]
HV 63A | HV 63A | 63 | 0 | [10.0, 2.84, 0.368, 0.164, 0.1, 0.0621, 0.0378, 0.0195, 0.01] | [10.0, 1.82, 0.344, 0.1, 0.0467, 0.0269, 0.01] | 0 | [189.0, 220.0, 300.0, 350.0, 393.0, 450.0, 530.0, 700.0, 961.0] | [378.0, 500.0, 700.0, 934.0, 1200.0, 1500.0, 2366.0]
HV 80A | HV 80A | 80 | 0 | [10.0, 2.05, 0.369, 0.198, 0.1, 0.051, 0.0298, 0.01] | [10.0, 4.15, 1.03, 0.198, 0.1, 0.051, 0.0172, 0.01] | 0 | [240.0, 300.0, 400.0, 450.0, 530.0, 650.0, 800.0, 1311.0] | [480.0, 550.0, 700.0, 1000.0, 1260.0, 1600.0, 2500.0, 3227.0]
Siemens NH-1-100 | Siemens NH-1-100 | 100 | [5400.0, 2000.0, 400.0, 20.0, 1.0, 0.2, 0.012, 0.004] | 0 | 0 | [150.0, 190.0, 250.0, 430.0, 900.0, 1250.0, 2700.0, 3600.0] | 0 | 0
Siemens NH-1-125 | Siemens NH-1-125 | 125 | [4800.0, 120.0, 7.0, 0.1, 0.004] | 0 | 0 | [180.0, 400.0, 740.0, 2000.0, 4250.0] | 0 | 0
Siemens NH-1-16 | Siemens NH-1-16 | 16 | [4000.0, 400.0, 2.0, 0.1, 0.04, 0.01] | 0 | 0 | [26.0, 35.0, 75.0, 150.0, 200.0, 300.0] | 0 | 0
Siemens NH-1-160 | Siemens NH-1-160 | 160 | [4800.0, 120.0, 7.0, 0.1, 0.004] | 0 | 0 | [210.0, 500.0, 900.0, 2300.0, 5000.0] | 0 | 0
Siemens NH-1-25 | Siemens NH-1-25 | 25 | [4000.0, 1000.0, 10.0, 0.2, 0.02, 0.01] | 0 | 0 | [40.0, 50.0, 100.0, 210.0, 400.0, 500.0] | 0 | 0
Siemens NH-1-50 | Siemens NH-1-50 | 50 | [4000.0, 40.0, 4.0, 1.0, 0.02, 0.01] | 0 | 0 | [86.0, 200.0, 300.0, 400.0, 1000.0, 1280.0] | 0 | 0
Siemens NH-1-63 | Siemens NH-1-63 | 63 | [4000.0, 100.0, 10.0, 2.0, 0.04, 0.01] | 0 | 0 | [100.0, 200.0, 300.0, 400.0, 1000.0, 1500.0] | 0 | 0
Siemens NH-1-80 | Siemens NH-1-80 | 80 | [4800.0, 120.0, 7.0, 0.1, 0.01] | 0 | 0 | [150.58, 250.0, 450.0, 1150.0, 2470.0] | 0 | 0
Siemens NH-2-1000 | Siemens NH-2-1000 | 1000 | [4800.0, 120.0, 7.0, 0.1, 0.004] | 0 | 0 | [1900.0, 3500.0, 8400.0, 24000.0, 52000.0] | 0 | 0
Siemens NH-2-200 | Siemens NH-2-200 | 200 | [4800.0, 120.0, 7.0, 0.1, 0.004] | 0 | 0 | [280.0, 650.0, 1200.0, 3000.0, 7000.0] | 0 | 0
Siemens NH-2-224 | Siemens NH-2-224 | 224 | [4800.0, 120.0, 7.0, 0.2, 0.04, 0.004] | 0 | 0 | [400.0, 750.0, 1453.0, 3025.0, 4315.0, 7600.0] | 0 | 0
Siemens NH-2-250 | Siemens NH-2-250 | 250 | [4800.0, 120.0, 7.0, 0.1, 0.004] | 0 | 0 | [450.0, 800.0, 1650.0, 4000.0, 8500.0] | 0 | 0
Siemens NH-2-315 | Siemens NH-2-315 | 315 | [4800.0, 120.0, 7.0, 0.1, 0.004] | 0 | 0 | [550.0, 920.0, 1900.0, 5000.0, 11000.0] | 0 | 0
Siemens NH-2-355 | Siemens NH-2-355 | 355 | [4800.0, 120.0, 6.0, 0.1, 0.004] | 0 | 0 | [650.0, 1116.27, 2350.0, 5840.0, 12790.0] | 0 | 0
Siemens NH-2-400 | Siemens NH-2-400 | 400 | [4800.0, 120.0, 7.0, 0.1, 0.004] | 0 | 0 | [720.0, 1350.0, 2800.0, 6500.0, 15000.0] | 0 | 0
Siemens NH-2-425 | Siemens NH-2-425 | 425 | [4800.0, 120.0, 7.0, 0.1, 0.004] | 0 | 0 | [850.0, 1500.0, 3050.0, 7500.0, 16500.0] | 0 | 0
Siemens NH-2-630 | Siemens NH-2-630 | 630 | [4800.0, 120.0, 7.0, 0.1, 0.004] | 0 | 0 | [1200.0, 2000.0, 4800.0, 12000.0, 26000.0] | 0 | 0

## res_bus
| vm_pu | va_degree | p_mw | q_mvar
0 | 0.98339 | -0.32004 | 0.0067624 | 0.0016948
1 | 0.9836 | -0.31594 | 0.0060815 | 0.0015242
2 | 0.98362 | -0.31559 | 0.0084633 | 0.0021211
3 | 0.984 | -0.30809 | 0.0091851 | 0.002302
4 | 0.98772 | -0.23584 | 0.0056046 | 0.0014046
5 | 0.98788 | -0.23271 | 0 | 0
6 | 0.98501 | -0.28837 | 0 | 0
7 | 0.98826 | -0.22525 | 0.0046605 | 0.001168
8 | 0.9812 | -0.36239 | 0.0046599 | 0.0011679
9 | 0.98122 | -0.36207 | 0 | 0
10 | 0.9811 | -0.36441 | 0.0054346 | 0.001362
11 | 0.98213 | -0.34411 | 0.0045704 | 0.0011454
12 | 0.98224 | -0.34198 | 0 | 0
13 | 0.98276 | -0.33183 | 0 | 0
14 | 0.98247 | -0.33746 | 0 | 0
15 | 0.98253 | -0.33633 | 0.0035385 | 0.00088683
16 | 0.98241 | -0.33867 | 0 | 0
17 | 0.99824 | -0.033527 | 0.010455 | 0.0026202
18 | 0.99885 | -0.02194 | 0.0043534 | 0.0010911
19 | 0.99816 | -0.035094 | 0 | 0
20 | 0.99948 | -0.0099785 | 0.0027531 | 0.00069
21 | 0.99655 | -0.065664 | 0 | 0
22 | 1 | 0 | -0.28534 | -0.072198
23 | 0.99453 | -0.10438 | 0 | 0
24 | 0.99595 | -0.077405 | 0.0081109 | 0.0020328
25 | 0.99931 | -0.013154 | 0 | 0
26 | 0.99245 | -0.14421 | 0.0060143 | 0.0015073
27 | 0.99564 | -0.083325 | 0.017066 | 0.004277
28 | 0.98544 | -0.28009 | 0 | 0
29 | 0.98461 | -0.29626 | 0.0068014 | 0.0017046
30 | 0.98728 | -0.24437 | 0.004567 | 0.0011446
31 | 0.98802 | -0.22956 | 0.0071843 | 0.0018005
32 | 0.98664 | -0.25632 | 0 | 0
33 | 0.98803 | -0.22936 | 0 | 0
34 | 0.98529 | -0.28261 | 0.01215 | 0.0030452
35 | 0.989 | -0.21061 | 0.002661 | 0.00066691
36 | 0.98099 | -0.36645 | 0 | 0
37 | 0.98124 | -0.36167 | 0 | 0
38 | 0.9806 | -0.3742 | 0.014448 | 0.003621
39 | 0.98321 | -0.32302 | 0 | 0
40 | 0.9897 | -0.1972 | 0 | 0
41 | 0.9817 | -0.35261 | 0 | 0
42 | 0.98108 | -0.36475 | 0.0081748 | 0.0020488
43 | 0.98951 | -0.20079 | 0 | 0
44 | 0.99028 | -0.18603 | 0 | 0
45 | 0.99213 | -0.15035 | 0.0073211 | 0.0018349
46 | 0.99921 | -0.014936 | 0.0031299 | 0.00078443
47 | 0.99806 | -0.036938 | 0 | 0
48 | 0.99436 | -0.10753 | 0.0051473 | 0.00129
49 | 0.99797 | -0.038589 | 0.0050511 | 0.0012659
50 | 0.99325 | -0.12894 | 0.0080362 | 0.0020141
51 | 0.99789 | -0.040211 | 0.0041324 | 0.0010357
52 | 0.99204 | -0.15225 | 0.0039191 | 0.00098223
53 | 0.98826 | -0.22527 | 0.0048875 | 0.0012249
54 | 0.98827 | -0.22502 | 0 | 0
55 | 0.98744 | -0.2411 | 0.0038949 | 0.00097617
56 | 0.98865 | -0.21764 | 0 | 0
57 | 0.98236 | -0.33962 | 0.003317 | 0.00083133
58 | 0.98728 | -0.24424 | 0.0045851 | 0.0011491
59 | 0.98955 | -0.20033 | 0.0024369 | 0.00061073
60 | 0.98843 | -0.22202 | 0.0072619 | 0.00182
61 | 0.9901 | -0.18962 | 0.0024603 | 0.0006166
62 | 0.99182 | -0.15638 | 0.0051627 | 0.0012939
63 | 0.99166 | -0.15947 | 0 | 0
64 | 0.99549 | -0.086181 | 0.012159 | 0.0030473
65 | 0.98897 | -0.2113 | 0.0048411 | 0.0012133
66 | 0.9891 | -0.20894 | 0 | 0
67 | 0.99162 | -0.16028 | 0.0087507 | 0.0021931
68 | 0.98909 | -0.20909 | 0.0033278 | 0.00083403
69 | 0.98929 | -0.20524 | 0 | 0
70 | 0.98933 | -0.20431 | 0.0077763 | 0.0019489
71 | 0.98159 | -0.35467 | 0.0095217 | 0.0023864
72 | 0.99998 | 149.9956 | 0 | 0

## res_line
| p_from_mw | q_from_mvar | p_to_mw | q_to_mvar | pl_mw | ql_mvar | i_from_ka | i_to_ka | i_ka | vm_from_pu | va_from_degree | vm_to_pu | va_to_degree | loading_percent
0 | -0.0067624 | -0.0016948 | 0.0067638 | 0.0016952 | 1.3213e-06 | 4.186e-07 | 0.010233 | 0.010232 | 0.010233 | 0.98339 | -0.32004 | 0.9836 | -0.31594 | 2.8111
1 | -0.012845 | -0.0032194 | 0.012845 | 0.0032195 | 2.1838e-07 | 1.2019e-07 | 0.019433 | 0.019433 | 0.019433 | 0.9836 | -0.31594 | 0.98362 | -0.31559 | 5.3387
2 | -0.021309 | -0.0053406 | 0.021316 | 0.0053453 | 7.6173e-06 | 4.6269e-06 | 0.032236 | 0.032236 | 0.032236 | 0.98362 | -0.31559 | 0.984 | -0.30809 | 8.856
3 | -0.030501 | -0.0076473 | 0.03053 | 0.0076652 | 2.8692e-05 | 1.7906e-05 | 0.046126 | 0.046125 | 0.046126 | 0.984 | -0.30809 | 0.98501 | -0.28837 | 12.6719
4 | -0.0056046 | -0.0014046 | 0.0056054 | 0.0014048 | 8.3576e-07 | 1.3469e-07 | 0.0084434 | 0.0084432 | 0.0084434 | 0.98772 | -0.23584 | 0.98788 | -0.23271 | 2.3196
5 | -0.0056054 | -0.0014048 | 0.0056074 | 0.0014051 | 1.9904e-06 | 3.202e-07 | 0.0084432 | 0.0084429 | 0.0084432 | 0.98788 | -0.23271 | 0.98826 | -0.22525 | 2.3196
6 | -0.03053 | -0.0076652 | 0.030542 | 0.0076727 | 1.2055e-05 | 7.5229e-06 | 0.046125 | 0.046125 | 0.046125 | 0.98501 | -0.28837 | 0.98544 | -0.28009 | 12.6718
7 | -0.010268 | -0.0025731 | 0.010269 | 0.0025739 | 1.5808e-06 | 7.8567e-07 | 0.01546 | 0.01546 | 0.01546 | 0.98826 | -0.22525 | 0.98843 | -0.22202 | 4.2473
8 | -0.0046599 | -0.0011679 | 0.00466 | 0.0011679 | 7.1492e-08 | -2.4631e-09 | 0.0070668 | 0.0070668 | 0.0070668 | 0.9812 | -0.36239 | 0.98122 | -0.36207 | 1.9414
9 | 0.0054352 | 0.0013621 | -0.0054346 | -0.001362 | 6.0714e-07 | 8.7595e-08 | 0.0082424 | 0.0082425 | 0.0082425 | 0.98122 | -0.36207 | 0.9811 | -0.36441 | 2.2644
10 | -0.010095 | -0.00253 | 0.010104 | 0.0025343 | 8.6412e-06 | 4.2873e-06 | 0.015309 | 0.015309 | 0.015309 | 0.98122 | -0.36207 | 0.98213 | -0.34411 | 4.2058
11 | -0.014674 | -0.0036797 | 0.014676 | 0.0036806 | 1.4882e-06 | 8.5084e-07 | 0.022233 | 0.022233 | 0.022233 | 0.98213 | -0.34411 | 0.98224 | -0.34198 | 6.108
12 | -0.014676 | -0.0036806 | 0.014683 | 0.0036846 | 7.104e-06 | 4.0612e-06 | 0.022233 | 0.022233 | 0.022233 | 0.98224 | -0.34198 | 0.98276 | -0.33183 | 6.108
13 | 0.0068575 | 0.0017183 | -0.006856 | -0.0017178 | 1.4685e-06 | 4.797e-07 | 0.010383 | 0.010383 | 0.010383 | 0.98276 | -0.33183 | 0.98253 | -0.33633 | 2.8525
14 | -0.02154 | -0.0054029 | 0.021549 | 0.0054084 | 9.0524e-06 | 5.5059e-06 | 0.032616 | 0.032616 | 0.032616 | 0.98276 | -0.33183 | 0.98321 | -0.32302 | 8.9604
15 | -0.0033174 | -0.00083109 | 0.0033176 | 0.00083096 | 1.7805e-07 | -1.2426e-07 | 0.0050242 | 0.0050242 | 0.0050242 | 0.98247 | -0.33746 | 0.98253 | -0.33633 | 1.3803
16 | 0.0033174 | 0.00083109 | -0.0033172 | -0.00083122 | 1.9171e-07 | -1.3375e-07 | 0.0050242 | 0.0050243 | 0.0050243 | 0.98247 | -0.33746 | 0.98241 | -0.33867 | 1.3803
17 | 0.0033172 | 0.00083122 | -0.003317 | -0.00083133 | 1.5053e-07 | -1.0499e-07 | 0.0050243 | 0.0050244 | 0.0050244 | 0.98241 | -0.33867 | 0.98236 | -0.33962 | 1.3803
18 | -0.16811 | -0.042691 | 0.1682 | 0.04275 | 9.3792e-05 | 5.9819e-05 | 0.25079 | 0.25079 | 0.25079 | 0.99824 | -0.033527 | 0.99885 | -0.02194 | 34.4487
19 | 0.15765 | 0.04007 | -0.15764 | -0.040063 | 1.1896e-05 | 7.5837e-06 | 0.2352 | 0.2352 | 0.2352 | 0.99824 | -0.033527 | 0.99816 | -0.035094 | 32.308
20 | -0.17256 | -0.043841 | 0.17265 | 0.043905 | 9.9434e-05 | 6.3428e-05 | 0.25727 | 0.25727 | 0.25727 | 0.99885 | -0.02194 | 0.99948 | -0.0099785 | 35.3395
21 | 0.15764 | 0.040063 | -0.15741 | -0.039915 | 0.00023169 | 0.0001477 | 0.2352 | 0.2352 | 0.2352 | 0.99816 | -0.035094 | 0.99655 | -0.065664 | 32.3081
22 | -0.17541 | -0.044595 | 0.17549 | 0.044649 | 8.4352e-05 | 5.3813e-05 | 0.26137 | 0.26137 | 0.26137 | 0.99948 | -0.0099785 | 1 | 0 | 35.9025
23 | 0.12004 | 0.030539 | -0.11982 | -0.030396 | 0.00022352 | 0.00014281 | 0.17941 | 0.17941 | 0.17941 | 0.99655 | -0.065664 | 0.99453 | -0.10438 | 49.2872
24 | 0.037366 | 0.0093762 | -0.037345 | -0.0093631 | 2.0907e-05 | 1.3147e-05 | 0.055797 | 0.055798 | 0.055798 | 0.99655 | -0.065664 | 0.99595 | -0.077405 | 15.329
25 | 0.1082 | 0.027549 | -0.10813 | -0.027505 | 6.8589e-05 | 4.3805e-05 | 0.16115 | 0.16115 | 0.16115 | 1 | 0 | 0.99931 | -0.013154 | 44.2731
26 | 0.11982 | 0.030396 | -0.11959 | -0.03025 | 0.00022901 | 0.00014632 | 0.17941 | 0.17941 | 0.17941 | 0.99453 | -0.10438 | 0.99245 | -0.14421 | 49.2873
27 | 0.029234 | 0.0073303 | -0.029226 | -0.0073252 | 8.2446e-06 | 5.1267e-06 | 0.043679 | 0.043679 | 0.043679 | 0.99595 | -0.077405 | 0.99564 | -0.083325 | 11.9998
28 | 0.10813 | 0.027505 | -0.10812 | -0.027499 | 9.2827e-06 | 5.9284e-06 | 0.16115 | 0.16115 | 0.16115 | 0.99931 | -0.013154 | 0.99921 | -0.014936 | 44.2731
29 | 0.021246 | 0.0053286 | -0.02124 | -0.0053248 | 6.2178e-06 | 3.7684e-06 | 0.031857 | 0.031857 | 0.031857 | 0.99245 | -0.14421 | 0.99213 | -0.15035 | 8.7518
30 | 0.092331 | 0.023414 | -0.092145 | -0.023296 | 0.00018523 | 0.00011822 | 0.13853 | 0.13853 | 0.13853 | 0.99245 | -0.14421 | 0.99028 | -0.18603 | 38.0582
31 | 0.01216 | 0.0030482 | -0.012159 | -0.0030473 | 1.6546e-06 | 8.8525e-07 | 0.018174 | 0.018174 | 0.018174 | 0.99564 | -0.083325 | 0.99549 | -0.086181 | 4.993
32 | 0.0068067 | 0.0017063 | -0.0068014 | -0.0017046 | 5.2425e-06 | 1.6708e-06 | 0.010278 | 0.010279 | 0.010279 | 0.98544 | -0.28009 | 0.98461 | -0.29626 | 2.8238
33 | -0.037349 | -0.009379 | 0.037413 | 0.0094191 | 6.3768e-05 | 4.0129e-05 | 0.056404 | 0.056403 | 0.056404 | 0.98544 | -0.28009 | 0.98728 | -0.24437 | 15.4955
34 | -0.04198 | -0.010564 | 0.04198 | 0.010564 | 2.6432e-07 | 1.6692e-07 | 0.063287 | 0.063287 | 0.063287 | 0.98728 | -0.24437 | 0.98728 | -0.24424 | 17.3864
35 | 0.066182 | 0.016723 | -0.066097 | -0.016669 | 8.4794e-05 | 5.3977e-05 | 0.099722 | 0.099722 | 0.099722 | 0.98802 | -0.22956 | 0.98664 | -0.25632 | 27.3962
36 | -0.073366 | -0.018523 | 0.073367 | 0.018524 | 7.1319e-07 | 4.5445e-07 | 0.11054 | 0.11054 | 0.11054 | 0.98802 | -0.22956 | 0.98803 | -0.22936 | 30.3687
37 | 0.066097 | 0.016669 | -0.066014 | -0.016616 | 8.306e-05 | 5.2874e-05 | 0.099722 | 0.099722 | 0.099722 | 0.98664 | -0.25632 | 0.98529 | -0.28261 | 27.3963
38 | -0.073367 | -0.018524 | 0.073433 | 0.018566 | 6.5953e-05 | 4.2025e-05 | 0.11054 | 0.11054 | 0.11054 | 0.98803 | -0.22936 | 0.989 | -0.21061 | 30.3687
39 | 0.053864 | 0.013571 | -0.05376 | -0.013505 | 0.00010388 | 6.5954e-05 | 0.081372 | 0.081373 | 0.081373 | 0.98529 | -0.28261 | 0.98321 | -0.32302 | 22.3551
40 | -0.076094 | -0.019233 | 0.076143 | 0.019264 | 4.8962e-05 | 3.1208e-05 | 0.11455 | 0.11455 | 0.11455 | 0.989 | -0.21061 | 0.9897 | -0.1972 | 31.4686
41 | -0.014453 | -0.0036241 | 0.014457 | 0.0036259 | 3.2988e-06 | 1.8801e-06 | 0.021924 | 0.021924 | 0.021924 | 0.98099 | -0.36645 | 0.98124 | -0.36167 | 6.0231
42 | 0.014453 | 0.0036241 | -0.014448 | -0.003621 | 5.3304e-06 | 3.0383e-06 | 0.021924 | 0.021924 | 0.021924 | 0.98099 | -0.36645 | 0.9806 | -0.3742 | 6.0232
43 | -0.022633 | -0.0056752 | 0.022642 | 0.0056812 | 9.7768e-06 | 5.9775e-06 | 0.034323 | 0.034323 | 0.034323 | 0.98124 | -0.36167 | 0.9817 | -0.35261 | 9.4294
44 | 0.008176 | 0.0020493 | -0.0081748 | -0.0020488 | 1.2019e-06 | 5.0591e-07 | 0.012399 | 0.012399 | 0.012399 | 0.98124 | -0.36167 | 0.98108 | -0.36475 | 3.4063
45 | 0.032211 | 0.0080965 | -0.032165 | -0.008068 | 4.5434e-05 | 2.8432e-05 | 0.048757 | 0.048757 | 0.048757 | 0.98321 | -0.32302 | 0.9817 | -0.35261 | 13.3947
46 | 0.015953 | 0.0040001 | -0.01595 | -0.0039985 | 2.7245e-06 | 1.5814e-06 | 0.023986 | 0.023986 | 0.023986 | 0.9897 | -0.1972 | 0.98951 | -0.20079 | 6.5896
47 | -0.092096 | -0.023264 | 0.092145 | 0.023296 | 4.9326e-05 | 3.148e-05 | 0.13853 | 0.13853 | 0.13853 | 0.9897 | -0.1972 | 0.99028 | -0.18603 | 38.0582
48 | 0.0095227 | 0.0023868 | -0.0095217 | -0.0023864 | 9.3599e-07 | 4.4758e-07 | 0.014434 | 0.014434 | 0.014434 | 0.9817 | -0.35261 | 0.98159 | -0.35467 | 3.9654
49 | 0.01595 | 0.0039985 | -0.015948 | -0.003997 | 2.6735e-06 | 1.5519e-06 | 0.023986 | 0.023986 | 0.023986 | 0.98951 | -0.20079 | 0.98933 | -0.20431 | 6.5896
50 | 0.013919 | 0.00349 | -0.013915 | -0.0034877 | 3.9992e-06 | 2.2436e-06 | 0.020876 | 0.020876 | 0.020876 | 0.99213 | -0.15035 | 0.99182 | -0.15638 | 5.7353
51 | 0.10499 | 0.026715 | -0.10488 | -0.026644 | 0.00011121 | 7.1018e-05 | 0.15649 | 0.15649 | 0.15649 | 0.99921 | -0.014936 | 0.99806 | -0.036938 | 42.9926
52 | 0.095695 | 0.024342 | -0.095371 | -0.024135 | 0.00032431 | 0.00020701 | 0.1428 | 0.1428 | 0.1428 | 0.99806 | -0.036938 | 0.99436 | -0.10753 | 39.2308
53 | 0.0091845 | 0.0023018 | -0.0091838 | -0.0023015 | 7.22e-07 | 3.279e-07 | 0.013693 | 0.013693 | 0.013693 | 0.99806 | -0.036938 | 0.99797 | -0.038589 | 3.7619
54 | 0.090223 | 0.022845 | -0.090131 | -0.022786 | 9.2674e-05 | 5.9136e-05 | 0.1351 | 0.1351 | 0.1351 | 0.99436 | -0.10753 | 0.99325 | -0.12894 | 37.1147
55 | 0.0041327 | 0.0010356 | -0.0041324 | -0.0010357 | 3.1942e-07 | -8.8656e-08 | 0.006162 | 0.0061621 | 0.0061621 | 0.99797 | -0.038589 | 0.99789 | -0.040211 | 1.6929
56 | 0.082095 | 0.020772 | -0.082003 | -0.020713 | 9.1697e-05 | 5.8477e-05 | 0.12306 | 0.12306 | 0.12306 | 0.99325 | -0.12894 | 0.99204 | -0.15225 | 33.8072
57 | 0.078084 | 0.019731 | -0.077944 | -0.019642 | 0.00013962 | 8.901e-05 | 0.11718 | 0.11718 | 0.11718 | 0.99204 | -0.15225 | 0.9901 | -0.18962 | 32.1922
58 | -0.0048875 | -0.0012249 | 0.0048876 | 0.0012249 | 5.8237e-08 | 5.2886e-10 | 0.0073591 | 0.0073591 | 0.0073591 | 0.98826 | -0.22527 | 0.98827 | -0.22502 | 2.0217
59 | 0.050506 | 0.012718 | -0.050467 | -0.012694 | 3.8779e-05 | 2.4589e-05 | 0.076067 | 0.076067 | 0.076067 | 0.98827 | -0.22502 | 0.98744 | -0.2411 | 20.8975
60 | -0.055393 | -0.013943 | 0.055413 | 0.013956 | 1.9548e-05 | 1.2415e-05 | 0.083426 | 0.083426 | 0.083426 | 0.98827 | -0.22502 | 0.98865 | -0.21764 | 22.9192
61 | 0.046572 | 0.011717 | -0.046565 | -0.011713 | 6.9948e-06 | 4.4283e-06 | 0.070197 | 0.070197 | 0.070197 | 0.98744 | -0.2411 | 0.98728 | -0.24424 | 19.285
62 | -0.072948 | -0.018352 | 0.073008 | 0.01839 | 6.038e-05 | 3.8472e-05 | 0.10982 | 0.10982 | 0.10982 | 0.98865 | -0.21764 | 0.98955 | -0.20033 | 30.1698
63 | 0.017535 | 0.0043961 | -0.017531 | -0.0043939 | 3.6571e-06 | 2.161e-06 | 0.026392 | 0.026392 | 0.026392 | 0.98865 | -0.21764 | 0.98843 | -0.22202 | 7.2506
64 | -0.075445 | -0.019001 | 0.075484 | 0.019025 | 3.8677e-05 | 2.465e-05 | 0.11348 | 0.11348 | 0.11348 | 0.98955 | -0.20033 | 0.9901 | -0.18962 | 31.1765
65 | 0.0087523 | 0.0021938 | -0.008751 | -0.0021933 | 1.2874e-06 | 5.6701e-07 | 0.013131 | 0.013131 | 0.013131 | 0.99182 | -0.15638 | 0.99166 | -0.15947 | 3.6075
66 | 0.008751 | 0.0021933 | -0.0087507 | -0.0021931 | 3.3629e-07 | 1.4813e-07 | 0.013131 | 0.013131 | 0.013131 | 0.99166 | -0.15947 | 0.99162 | -0.16028 | 3.6075
67 | -0.0048411 | -0.0012133 | 0.0048416 | 0.0012133 | 5.4542e-07 | -2.7403e-09 | 0.0072839 | 0.0072838 | 0.0072839 | 0.98897 | -0.2113 | 0.9891 | -0.20894 | 2.0011
68 | 0.0033278 | 0.00083401 | -0.0033278 | -0.00083403 | 2.4748e-08 | -1.7955e-08 | 0.0050065 | 0.0050065 | 0.0050065 | 0.9891 | -0.20894 | 0.98909 | -0.20909 | 1.3754
69 | -0.0081695 | -0.0020473 | 0.0081709 | 0.0020479 | 1.4384e-06 | 5.9457e-07 | 0.01229 | 0.01229 | 0.01229 | 0.9891 | -0.20894 | 0.98929 | -0.20524 | 3.3765
70 | -0.0081709 | -0.0020479 | 0.0081713 | 0.002048 | 3.6437e-07 | 1.506e-07 | 0.01229 | 0.01229 | 0.01229 | 0.98929 | -0.20524 | 0.98933 | -0.20431 | 3.3764

## res_trafo
| p_hv_mw | q_hv_mvar | p_lv_mw | q_lv_mvar | pl_mw | ql_mvar | i_hv_ka | i_lv_ka | vm_hv_pu | va_hv_degree | vm_lv_pu | va_lv_degree | loading_percent
0 | -1.2729e-15 | -1.3162e-15 | 0.00165 | 1.2699e-07 | 0.00165 | 1.2699e-07 | 5.2857e-17 | 0.0023815 | 0.99998 | 149.9956 | 1 | 0 | 0.2619

## res_ext_grid
| p_mw | q_mvar
0 | 0.28845 | 0.072976

## res_load
| p_mw | q_mvar
0 | 0.0067624 | 0.0016948
1 | 0.0060815 | 0.0015242
2 | 0.0084633 | 0.0021211
3 | 0.0091851 | 0.002302
4 | 0.0056046 | 0.0014046
5 | 0.0046605 | 0.001168
6 | 0.0046599 | 0.0011679
7 | 0.0054346 | 0.001362
8 | 0.0045704 | 0.0011454
9 | 0.0035385 | 0.00088683
10 | 0.010455 | 0.0026202
11 | 0.0043534 | 0.0010911
12 | 0.0027531 | 0.00069
13 | 0.0031059 | 0.0007784
14 | 0.0081109 | 0.0020328
15 | 0.0060143 | 0.0015073
16 | 0.017066 | 0.004277
17 | 0.0068014 | 0.0017046
18 | 0.004567 | 0.0011446
19 | 0.0071843 | 0.0018005
20 | 0.01215 | 0.0030452
21 | 0.002661 | 0.00066691
22 | 0.014448 | 0.003621
23 | 0.0081748 | 0.0020488
24 | 0.0073211 | 0.0018349
25 | 0.0031299 | 0.00078443
26 | 0.0051473 | 0.00129
27 | 0.0050511 | 0.0012659
28 | 0.0080362 | 0.0020141
29 | 0.0041324 | 0.0010357
30 | 0.0039191 | 0.00098223
31 | 0.0048875 | 0.0012249
32 | 0.0038949 | 0.00097617
33 | 0.003317 | 0.00083133
34 | 0.0045851 | 0.0011491
35 | 0.0024369 | 0.00061073
36 | 0.0072619 | 0.00182
37 | 0.0024603 | 0.0006166
38 | 0.0051627 | 0.0012939
39 | 0.012159 | 0.0030473
40 | 0.0048411 | 0.0012133
41 | 0.0087507 | 0.0021931
42 | 0.0033278 | 0.00083403
43 | 0.0077763 | 0.0019489
44 | 0.0095217 | 0.0023864

## dtypes
| element | column | dtype
0 | bus | name | object
1 | bus | vn_kv | float64
2 | bus | type | object
3 | bus | zone | object
4 | bus | in_service | bool
5 | load | name | object
6 | load | bus | uint32
7 | load | p_mw | float64
8 | load | q_mvar | float64
9 | load | const_z_percent | float64
10 | load | const_i_percent | float64
11 | load | sn_mva | float64
12 | load | scaling | float64
13 | load | in_service | bool
14 | load | type | object
15 | ext_grid | name | object
16 | ext_grid | bus | uint32
17 | ext_grid | vm_pu | float64
18 | ext_grid | va_degree | float64
19 | ext_grid | slack_weight | float64
20 | ext_grid | in_service | bool
21 | line | name | object
22 | line | std_type | object
23 | line | from_bus | uint32
24 | line | to_bus | uint32
25 | line | length_km | float64
26 | line | r_ohm_per_km | float64
27 | line | x_ohm_per_km | float64
28 | line | c_nf_per_km | float64
29 | line | g_us_per_km | float64
30 | line | max_i_ka | float64
31 | line | df | float64
32 | line | parallel | uint32
33 | line | type | object
34 | line | in_service | bool
35 | trafo | name | object
36 | trafo | std_type | object
37 | trafo | hv_bus | uint32
38 | trafo | lv_bus | uint32
39 | trafo | sn_mva | float64
40 | trafo | vn_hv_kv | float64
41 | trafo | vn_lv_kv | float64
42 | trafo | vk_percent | float64
43 | trafo | vkr_percent | float64
44 | trafo | pfe_kw | float64
45 | trafo | i0_percent | float64
46 | trafo | shift_degree | float64
47 | trafo | tap_side | object
48 | trafo | tap_neutral | int32
49 | trafo | tap_min | int32
50 | trafo | tap_max | int32
51 | trafo | tap_step_percent | float64
52 | trafo | tap_step_degree | float64
53 | trafo | tap_pos | int32
54 | trafo | tap_phase_shifter | bool
55 | trafo | parallel | uint32
56 | trafo | df | float64
57 | trafo | in_service | bool
58 | line_geodata | coords | object
59 | bus_geodata | x | float64
60 | bus_geodata | y | float64
61 | bus_geodata | coords | object
62 | res_bus | vm_pu | float64
63 | res_bus | va_degree | float64
64 | res_bus | p_mw | float64
65 | res_bus | q_mvar | float64
66 | res_line | p_from_mw | float64
67 | res_line | q_from_mvar | float64
68 | res_line | p_to_mw | float64
69 | res_line | q_to_mvar | float64
70 | res_line | pl_mw | float64
71 | res_line | ql_mvar | float64
72 | res_line | i_from_ka | float64
73 | res_line | i_to_ka | float64
74 | res_line | i_ka | float64
75 | res_line | vm_from_pu | float64
76 | res_line | va_from_degree | float64
77 | res_line | vm_to_pu | float64
78 | res_line | va_to_degree | float64
79 | res_line | loading_percent | float64
80 | res_trafo | p_hv_mw | float64
81 | res_trafo | q_hv_mvar | float64
82 | res_trafo | p_lv_mw | float64
83 | res_trafo | q_lv_mvar | float64
84 | res_trafo | pl_mw | float64
85 | res_trafo | ql_mvar | float64
86 | res_trafo | i_hv_ka | float64
87 | res_trafo | i_lv_ka | float64
88 | res_trafo | vm_hv_pu | float64
89 | res_trafo | va_hv_degree | float64
90 | res_trafo | vm_lv_pu | float64
91 | res_trafo | va_lv_degree | float64
92 | res_trafo | loading_percent | float64
93 | res_ext_grid | p_mw | float64
94 | res_ext_grid | q_mvar | float64
95 | res_load | p_mw | float64
96 | res_load | q_mvar | float64

## parameters
| version | format_version | converged | OPF_converged | name | f_hz | sn_mva
0 | 2.14.6 | 2.14.0 | TRUE | FALSE |  | 50 | 1