## bus
| name | vn_kv | type | zone | in_service
0 | bus_LV_1630-34_0_3_node_0 | 0.4 | n |  | TRUE
1 | bus_LV_1630-34_0_3_node_1 | 0.4 | n |  | TRUE
2 | bus_LV_1630-34_0_3_node_2 | 0.4 | n |  | TRUE
3 | bus_LV_1630-34_0_3_node_3 | 0.4 | n |  | TRUE
4 | bus_LV_1630-34_0_3_node_5 | 0.4 | n |  | TRUE
5 | bus_LV_1630-34_0_3_node_6 | 0.4 | n |  | TRUE
6 | bus_LV_1630-34_0_3_node_23 | 0.4 | n |  | TRUE
7 | bus_LV_1630-34_0_3_node_4 | 0.4 | n |  | TRUE
8 | bus_LV_1630-34_0_3_node_9 | 0.4 | n |  | TRUE
9 | bus_LV_1630-34_0_3_node_48 | 0.4 | n |  | TRUE
10 | bus_LV_1630-34_0_3_node_24 | 0.4 | n |  | TRUE
11 | bus_LV_1630-34_0_3_node_7 | 0.4 | n |  | TRUE
12 | bus_LV_1630-34_0_3_node_49 | 0.4 | n |  | TRUE
13 | bus_LV_1630-34_0_3_node_8 | 0.4 | n |  | TRUE
14 | bus_LV_1630-34_0_3_node_10 | 0.4 | n |  | TRUE
15 | bus_LV_1630-34_0_3_node_11 | 0.4 | n |  | TRUE
16 | bus_LV_1630-34_0_3_node_12 | 0.4 | n |  | TRUE
17 | bus_LV_1630-34_0_3_node_41 | 0.4 | n |  | TRUE
18 | bus_LV_1630-34_0_3_node_40 | 0.4 | n |  | TRUE
19 | bus_LV_1630-34_0_3_node_36 | 0.4 | n |  | TRUE
20 | bus_LV_1630-34_0_3_node_57 | 0.4 | n |  | TRUE
21 | bus_LV_1630-34_0_3_node_44 | 0.4 | n |  | TRUE
22 | bus_LV_1630-34_0_3_node_46 | 0.4 | n |  | TRUE
23 | bus_LV_1630-34_0_3_node_34 | 0.4 | n |  | TRUE
24 | bus_LV_1630-34_0_3_node_13 | 0.4 | n |  | TRUE
25 | bus_LV_1630-34_0_3_node_14 | 0.4 | n |  | TRUE
26 | bus_LV_1630-34_0_3_node_15 | 0.4 | n |  | TRUE
27 | bus_LV_1630-34_0_3_node_17 | 0.4 | n |  | TRUE
28 | bus_LV_1630-34_0_3_node_18 | 0.4 | n |  | TRUE
29 | bus_LV_1630-34_0_3_node_16 | 0.4 | n |  | TRUE
30 | bus_LV_1630-34_0_3_node_19 | 0.4 | n |  | TRUE
31 | bus_LV_1630-34_0_3_node_29 | 0.4 | n |  | TRUE
32 | bus_LV_1630-34_0_3_node_27 | 0.4 | n |  | TRUE
33 | bus_LV_1630-34_0_3_node_20 | 0.4 | n |  | TRUE
34 | bus_LV_1630-34_0_3_node_28 | 0.4 | n |  | TRUE
35 | bus_LV_1630-34_0_3_node_21 | 0.4 | n |  | TRUE
36 | bus_LV_1630-34_0_3_node_22 | 0.4 | n |  | TRUE
37 | bus_LV_1630-34_0_3_node_37 | 0.4 | n |  | TRUE
38 | bus_LV_1630-34_0_3_node_38 | 0.4 | n |  | TRUE
39 | bus_LV_1630-34_0_3_node_39 | 0.4 | n |  | TRUE
40 | bus_LV_1630-34_0_3_node_35 | 0.4 | n |  | TRUE
41 | bus_LV_1630-34_0_3_node_32 | 0.4 | n |  | TRUE
42 | bus_LV_1630-34_0_3_node_33 | 0.4 | n |  | TRUE
43 | bus_LV_1630-34_0_3_node_53 | 0.4 | n |  | TRUE
44 | bus_LV_1630-34_0_3_node_30 | 0.4 | n |  | TRUE
45 | bus_LV_1630-34_0_3_node_31 | 0.4 | n |  | TRUE
46 | bus_LV_1630-34_0_3_node_47 | 0.4 | n |  | TRUE
47 | bus_LV_1630-34_0_3_node_51 | 0.4 | n |  | TRUE
48 | bus_LV_1630-34_0_3_node_50 | 0.4 | n |  | TRUE
49 | bus_LV_1630-34_0_3_node_52 | 0.4 | n |  | TRUE
50 | bus_LV_1630-34_0_3_node_54 | 0.4 | n |  | TRUE
51 | bus_LV_1630-34_0_3_node_58 | 0.4 | n |  | TRUE
52 | bus_LV_1630-34_0_3_node_56 | 0.4 | n |  | TRUE
53 | bus_LV_1630-34_0_3_node_55 | 0.4 | n |  | TRUE
54 | bus_LV_1630-34_0_3_node_42 | 0.4 | n |  | TRUE
55 | bus_LV_1630-34_0_3_node_43 | 0.4 | n |  | TRUE
56 | bus_LV_1630-34_0_3_node_45 | 0.4 | n |  | TRUE
57 | bus_MV_152_0_node_59 | 20 | n |  | TRUE

## load
| name | bus | p_mw | q_mvar | const_z_percent | const_i_percent | sn_mva | scaling | in_service | type
0 | LV_1630-34_0_3_load_0 | 0 | 0.0046394 | 0.0011627 | 0 | 0 |  | 1 | TRUE | wye
1 | LV_1630-34_0_3_load_3 | 3 | 0.0085701 | 0.0021479 | 0 | 0 |  | 1 | TRUE | wye
2 | LV_1630-34_0_3_load_5 | 4 | 0.0042457 | 0.0010641 | 0 | 0 |  | 1 | TRUE | wye
3 | LV_1630-34_0_3_load_6 | 5 | 0.019087 | 0.0047836 | 0 | 0 |  | 1 | TRUE | wye
4 | LV_1630-34_0_3_load_23 | 6 | 0.011976 | 0.0030015 | 0 | 0 |  | 1 | TRUE | wye
5 | LV_1630-34_0_3_load_4 | 7 | 0.010041 | 0.0025166 | 0 | 0 |  | 1 | TRUE | wye
6 | LV_1630-34_0_3_load_48 | 9 | 0.0052579 | 0.0013177 | 0 | 0 |  | 1 | TRUE | wye
7 | LV_1630-34_0_3_load_7 | 11 | 0.0074379 | 0.0018641 | 0 | 0 |  | 1 | TRUE | wye
8 | LV_1630-34_0_3_load_49 | 12 | 0.010431 | 0.0026144 | 0 | 0 |  | 1 | TRUE | wye
9 | LV_1630-34_0_3_load_10 | 14 | 0.0087541 | 0.002194 | 0 | 0 |  | 1 | TRUE | wye
10 | LV_1630-34_0_3_load_12 | 16 | 0.0048878 | 0.001225 | 0 | 0 |  | 1 | TRUE | wye
11 | LV_1630-34_0_3_load_40 | 18 | 0.0081287 | 0.0020372 | 0 | 0 |  | 1 | TRUE | wye
12 | LV_1630-34_0_3_load_36 | 19 | 0.0067654 | 0.0016956 | 0 | 0 |  | 1 | TRUE | wye
13 | LV_1630-34_0_3_load_57 | 20 | 0.0087456 | 0.0021919 | 0 | 0 |  | 1 | TRUE | wye
14 | LV_1630-34_0_3_load_34 | 23 | 0.0085126 | 0.0021335 | 0 | 0 |  | 1 | TRUE | wye
15 | LV_1630-34_0_3_load_13 | 24 | 0.0092756 | 0.0023247 | 0 | 0 |  | 1 | TRUE | wye
16 | LV_1630-34_0_3_load_14 | 25 | 0.0073591 | 0.0018444 | 0 | 0 |  | 1 | TRUE | wye
17 | LV_1630-34_0_3_load_17 | 27 | 0.0056908 | 0.0014262 | 0 | 0 |  | 1 | TRUE | wye
18 | LV_1630-34_0_3_load_18 | 28 | 0.007672 | 0.0019228 | 0 | 0 |  | 1 | TRUE | wye
19 | LV_1630-34_0_3_load_16 | 29 | 0.0065353 | 0.0016379 | 0 | 0 |  | 1 | TRUE | wye
20 | LV_1630-34_0_3_load_19 | 30 | 0.0060892 | 0.0015261 | 0 | 0 |  | 1 | TRUE | wye
21 | LV_1630-34_0_3_load_29 | 31 | 0.0054505 | 0.001366 | 0 | 0 |  | 1 | TRUE | wye
22 | LV_1630-34_0_3_load_27 | 32 | 0.0075453 | 0.001891 | 0 | 0 |  | 1 | TRUE | wye
23 | LV_1630-34_0_3_load_21 | 35 | 0.0098326 | 0.0024643 | 0 | 0 |  | 1 | TRUE | wye
24 | LV_1630-34_0_3_load_22 | 36 | 0.0087406 | 0.0021906 | 0 | 0 |  | 1 | TRUE | wye
25 | LV_1630-34_0_3_load_38 | 38 | 0.023093 | 0.0057877 | 0 | 0 |  | 1 | TRUE | wye
26 | LV_1630-34_0_3_load_39 | 39 | 0.0096368 | 0.0024152 | 0 | 0 |  | 1 | TRUE | wye
27 | LV_1630-34_0_3_load_35 | 40 | 0.012641 | 0.0031682 | 0 | 0 |  | 1 | TRUE | wye
28 | LV_1630-34_0_3_load_32 | 41 | 0.0083159 | 0.0020842 | 0 | 0 |  | 1 | TRUE | wye
29 | LV_1630-34_0_3_load_30 | 44 | 0.0070119 | 0.0017573 | 0 | 0 |  | 1 | TRUE | wye
30 | LV_1630-34_0_3_load_31 | 45 | 0.0041756 | 0.0010465 | 0 | 0 |  | 1 | TRUE | wye
31 | LV_1630-34_0_3_load_47 | 46 | 0.0036766 | 0.00092144 | 0 | 0 |  | 1 | TRUE | wye
32 | LV_1630-34_0_3_load_51 | 47 | 0.0017858 | 0.00044755 | 0 | 0 |  | 1 | TRUE | wye
33 | LV_1630-34_0_3_load_50 | 48 | 0.0021612 | 0.00054164 | 0 | 0 |  | 1 | TRUE | wye
34 | LV_1630-34_0_3_load_58 | 51 | 0.017194 | 0.0043093 | 0 | 0 |  | 1 | TRUE | wye
35 | LV_1630-34_0_3_load_55 | 53 | 0.0010524 | 0.00026375 | 0 | 0 |  | 1 | TRUE | wye
36 | LV_1630-34_0_3_load_43 | 55 | 0.010781 | 0.0027019 | 0 | 0 |  | 1 | TRUE | wye
37 | LV_1630-34_0_3_load_45 | 56 | 0.010531 | 0.0026393 | 0 | 0 |  | 1 | TRUE | wye

## ext_grid
| name | bus | vm_pu | va_degree | slack_weight | in_service
0 |  | 18 | 1 | 0 | 1 | TRUE

## line
| name | std_type | from_bus | to_bus | length_km | r_ohm_per_km | x_ohm_per_km | c_nf_per_km | g_us_per_km | max_i_ka | df | parallel | type | in_service
0 | LV_1630-34_0_3_line_0 |  | 0 | 1 | 0.013195 | 0.125 | 0.08 | 261 | 0 | 0.364 | 1 | 1 | cs | TRUE
1 | LV_1630-34_0_3_line_1 |  | 0 | 2 | 0.010812 | 0.125 | 0.08 | 261 | 0 | 0.364 | 1 | 1 | cs | TRUE
2 | LV_1630-34_0_3_line_2 |  | 1 | 3 | 0.014545 | 0.125 | 0.08 | 261 | 0 | 0.364 | 1 | 1 | cs | TRUE
3 | LV_1630-34_0_3_line_3 |  | 1 | 4 | 0.013797 | 0.125 | 0.08 | 261 | 0 | 0.364 | 1 | 1 | cs | TRUE
4 | LV_1630-34_0_3_line_4 |  | 2 | 5 | 0.016498 | 0.125 | 0.08 | 261 | 0 | 0.364 | 1 | 1 | cs | TRUE
5 | LV_1630-34_0_3_line_5 |  | 3 | 6 | 0.024986 | 0.125 | 0.08 | 261 | 0 | 0.364 | 1 | 1 | cs | TRUE
6 | LV_1630-34_0_3_line_6 |  | 4 | 9 | 0.0042972 | 0.125 | 0.08 | 261 | 0 | 0.364 | 1 | 1 | cs | TRUE
7 | LV_1630-34_0_3_line_7 |  | 6 | 10 | 0.0023232 | 0.125 | 0.08 | 261 | 0 | 0.364 | 1 | 1 | cs | TRUE
8 | LV_1630-34_0_3_line_8 |  | 7 | 8 | 0.025153 | 0.125 | 0.08 | 261 | 0 | 0.364 | 1 | 1 | cs | TRUE
9 | LV_1630-34_0_3_line_9 |  | 8 | 11 | 0.038755 | 0.125 | 0.08 | 261 | 0 | 0.364 | 1 | 1 | cs | TRUE
10 | LV_1630-34_0_3_line_10 |  | 9 | 12 | 0.009999 | 0.125 | 0.08 | 261 | 0 | 0.364 | 1 | 1 | cs | TRUE
11 | LV_1630-34_0_3_line_11 |  | 10 | 40 | 0.018448 | 0.125 | 0.08 | 261 | 0 | 0.364 | 1 | 1 | cs | TRUE
12 | LV_1630-34_0_3_line_12 |  | 10 | 41 | 0.023762 | 0.125 | 0.08 | 261 | 0 | 0.364 | 1 | 1 | cs | TRUE
13 | LV_1630-34_0_3_line_13 |  | 11 | 13 | 0.021259 | 0.125 | 0.08 | 261 | 0 | 0.364 | 1 | 1 | cs | TRUE
14 | LV_1630-34_0_3_line_14 |  | 13 | 14 | 0.024066 | 0.125 | 0.08 | 261 | 0 | 0.364 | 1 | 1 | cs | TRUE
15 | LV_1630-34_0_3_line_15 |  | 13 | 15 | 0.022369 | 0.125 | 0.08 | 261 | 0 | 0.364 | 1 | 1 | cs | TRUE
16 | LV_1630-34_0_3_line_16 |  | 13 | 16 | 0.021339 | 0.125 | 0.08 | 261 | 0 | 0.364 | 1 | 1 | cs | TRUE
17 | LV_1630-34_0_3_line_17 |  | 15 | 17 | 0.03312 | 0.125 | 0.08 | 261 | 0 | 0.364 | 1 | 2 | cs | TRUE
18 | LV_1630-34_0_3_line_18 |  | 15 | 18 | 0.020293 | 0.125 | 0.08 | 261 | 0 | 0.364 | 1 | 2 | cs | TRUE
19 | LV_1630-34_0_3_line_19 |  | 16 | 19 | 0.020447 | 0.125 | 0.08 | 261 | 0 | 0.364 | 1 | 1 | cs | TRUE
20 | LV_1630-34_0_3_line_20 |  | 17 | 20 | 0.025354 | 0.125 | 0.08 | 261 | 0 | 0.364 | 1 | 1 | cs | TRUE
21 | LV_1630-34_0_3_line_21 |  | 17 | 21 | 0.025251 | 0.125 | 0.08 | 261 | 0 | 0.364 | 1 | 1 | cs | TRUE
22 | LV_1630-34_0_3_line_22 |  | 17 | 22 | 0.017247 | 0.125 | 0.08 | 261 | 0 | 0.364 | 1 | 1 | cs | TRUE
23 | LV_1630-34_0_3_line_23 |  | 18 | 23 | 0.030439 | 0.125 | 0.08 | 261 | 0 | 0.364 | 1 | 1 | cs | TRUE
24 | LV_1630-34_0_3_line_24 |  | 21 | 56 | 0.012499 | 0.125 | 0.08 | 261 | 0 | 0.364 | 1 | 1 | cs | TRUE
25 | LV_1630-34_0_3_line_25 |  | 21 | 55 | 0.019397 | 0.125 | 0.08 | 261 | 0 | 0.364 | 1 | 1 | cs | TRUE
26 | LV_1630-34_0_3_line_26 |  | 22 | 46 | 0.021535 | 0.125 | 0.08 | 261 | 0 | 0.364 | 1 | 1 | cs | TRUE
27 | LV_1630-34_0_3_line_27 |  | 22 | 45 | 0.0076447 | 0.125 | 0.08 | 261 | 0 | 0.364 | 1 | 1 | cs | TRUE
28 | LV_1630-34_0_3_line_28 |  | 23 | 42 | 0.024535 | 0.125 | 0.08 | 261 | 0 | 0.364 | 1 | 1 | cs | TRUE
29 | LV_1630-34_0_3_line_29 |  | 24 | 25 | 0.026502 | 0.125 | 0.08 | 261 | 0 | 0.364 | 1 | 1 | cs | TRUE
30 | LV_1630-34_0_3_line_30 |  | 24 | 26 | 0.013842 | 0.125 | 0.08 | 261 | 0 | 0.364 | 1 | 1 | cs | TRUE
31 | LV_1630-34_0_3_line_31 |  | 26 | 27 | 0.034755 | 0.125 | 0.08 | 261 | 0 | 0.364 | 1 | 1 | cs | TRUE
32 | LV_1630-34_0_3_line_32 |  | 26 | 28 | 0.019952 | 0.125 | 0.08 | 261 | 0 | 0.364 | 1 | 1 | cs | TRUE
33 | LV_1630-34_0_3_line_33 |  | 27 | 31 | 0.015026 | 0.125 | 0.08 | 261 | 0 | 0.364 | 1 | 1 | cs | TRUE
34 | LV_1630-34_0_3_line_34 |  | 27 | 32 | 0.024262 | 0.125 | 0.08 | 261 | 0 | 0.364 | 1 | 1 | cs | TRUE
35 | LV_1630-34_0_3_line_35 |  | 29 | 30 | 0.022983 | 0.125 | 0.08 | 261 | 0 | 0.364 | 1 | 1 | cs | TRUE
36 | LV_1630-34_0_3_line_36 |  | 30 | 33 | 0.013894 | 0.125 | 0.08 | 261 | 0 | 0.364 | 1 | 1 | cs | TRUE
37 | LV_1630-34_0_3_line_37 |  | 32 | 34 | 0.0071354 | 0.125 | 0.08 | 261 | 0 | 0.364 | 1 | 1 | cs | TRUE
38 | LV_1630-34_0_3_line_38 |  | 33 | 35 | 0.018776 | 0.125 | 0.08 | 261 | 0 | 0.364 | 1 | 1 | cs | TRUE
39 | LV_1630-34_0_3_line_39 |  | 33 | 36 | 0.009944 | 0.125 | 0.08 | 261 | 0 | 0.364 | 1 | 1 | cs | TRUE
40 | LV_1630-34_0_3_line_40 |  | 34 | 44 | 0.021458 | 0.125 | 0.08 | 261 | 0 | 0.364 | 1 | 1 | cs | TRUE
41 | LV_1630-34_0_3_line_41 |  | 34 | 45 | 0.011267 | 0.125 | 0.08 | 261 | 0 | 0.364 | 1 | 1 | cs | TRUE
42 | LV_1630-34_0_3_line_42 |  | 36 | 37 | 0.011882 | 0.125 | 0.08 | 261 | 0 | 0.364 | 1 | 1 | cs | TRUE
43 | LV_1630-34_0_3_line_43 |  | 37 | 38 | 0.018516 | 0.125 | 0.08 | 261 | 0 | 0.364 | 1 | 1 | cs | TRUE
44 | LV_1630-34_0_3_line_44 |  | 37 | 39 | 0.011696 | 0.125 | 0.08 | 261 | 0 | 0.364 | 1 | 1 | cs | TRUE
45 | LV_1630-34_0_3_line_45 |  | 39 | 54 | 0.01537 | 0.125 | 0.08 | 261 | 0 | 0.364 | 1 | 1 | cs | TRUE
46 | LV_1630-34_0_3_line_46 |  | 41 | 42 | 0.0099406 | 0.125 | 0.08 | 261 | 0 | 0.364 | 1 | 1 | cs | TRUE
47 | LV_1630-34_0_3_line_47 |  | 41 | 43 | 0.17336 | 0.125 | 0.08 | 261 | 0 | 0.364 | 1 | 1 | cs | TRUE
48 | LV_1630-34_0_3_line_48 |  | 43 | 47 | 0.015774 | 0.125 | 0.08 | 261 | 0 | 0.364 | 1 | 1 | cs | TRUE
49 | LV_1630-34_0_3_line_49 |  | 47 | 48 | 0.029206 | 0.125 | 0.08 | 261 | 0 | 0.364 | 1 | 1 | cs | TRUE
50 | LV_1630-34_0_3_line_50 |  | 48 | 49 | 0.023297 | 0.125 | 0.08 | 261 | 0 | 0.364 | 1 | 1 | cs | TRUE
51 | LV_1630-34_0_3_line_51 |  | 49 | 50 | 0.019891 | 0.125 | 0.08 | 261 | 0 | 0.364 | 1 | 1 | cs | TRUE
52 | LV_1630-34_0_3_line_52 |  | 50 | 51 | 0.005032 | 0.125 | 0.08 | 261 | 0 | 0.364 | 1 | 1 | cs | TRUE
53 | LV_1630-34_0_3_line_53 |  | 50 | 52 | 0.023382 | 0.125 | 0.08 | 261 | 0 | 0.364 | 1 | 1 | cs | TRUE
54 | LV_1630-34_0_3_line_54 |  | 52 | 53 | 0.0075242 | 0.125 | 0.08 | 261 | 0 | 0.364 | 1 | 1 | cs | TRUE
55 | LV_1630-34_0_3_line_55 |  | 54 | 55 | 0.026818 | 0.125 | 0.08 | 261 | 0 | 0.364 | 1 | 1 | cs | TRUE

## trafo
| name | std_type | hv_bus | lv_bus | sn_mva | vn_hv_kv | vn_lv_kv | vk_percent | vkr_percent | pfe_kw | i0_percent | shift_degree | tap_side | tap_neutral | tap_min | tap_max | tap_step_percent | tap_step_degree | tap_pos | tap_phase_shifter | parallel | df | in_service
0 | LV_1630-34_0_3_trafo_40 | 0.63 MVA 20/0.4 kV | 57 | 18 | 0.63 | 20 | 0.4 | 6 | 1.206 | 1.65 | 0.2619 | 150 | hv | 0 | -2 | 2 | 2.5 | 0 | 0 | FALSE | 1 | 1 | TRUE

## line_geodata
| x0 | y0 | x1 | y1 | x2 | y2 | x3 | y3 | x4 | y4
0 | 2723876.2204 | 1216682.3753 | 2723881.1755 | 1216694.6042
1 | 2723885.2357 | 1216704.6245 | 2723881.1755 | 1216694.6042
2 | 2723876.2204 | 1216682.3753 | 2723870.3159 | 1216669.0832
3 | 2723876.2204 | 1216682.3753 | 2723867.1724 | 1216685.0671 | 2723862.889 | 1216685.8625
4 | 2723885.2357 | 1216704.6245 | 2723900.403 | 1216698.1323
5 | 2723860.1725 | 1216646.2488 | 2723870.3159 | 1216669.0832
6 | 2723858.664 | 1216686.6471 | 2723862.889 | 1216685.8625
7 | 2723859.2293 | 1216644.1257 | 2723860.1725 | 1216646.2488
8 | 2723939.7237 | 1216655.1409 | 2723916.607 | 1216665.0548
9 | 2723939.7237 | 1216655.1409 | 2723927.9317 | 1216618.2231
10 | 2723858.664 | 1216686.6471 | 2723854.6394 | 1216677.4896
11 | 2723859.2293 | 1216644.1257 | 2723876.2693 | 1216636.9409
12 | 2723859.2293 | 1216644.1257 | 2723849.5735 | 1216622.4142
13 | 2723921.4633 | 1216597.9721 | 2723927.9317 | 1216618.2231
14 | 2723921.4633 | 1216597.9721 | 2723913.0173 | 1216601.655 | 2723898.55 | 1216605.2793
15 | 2723912.3036 | 1216577.5547 | 2723921.4633 | 1216597.9721
16 | 2723921.4633 | 1216597.9721 | 2723941.0122 | 1216589.4161
17 | 2723912.3036 | 1216577.5547 | 2723898.7839 | 1216547.3056
18 | 2723912.3036 | 1216577.5547 | 2723893.7566 | 1216585.7887
19 | 2723959.7439 | 1216581.2177 | 2723941.0122 | 1216589.4161
20 | 2723898.7839 | 1216547.3056 | 2723875.608 | 1216557.732
21 | 2723888.7241 | 1216524.1451 | 2723896.5417 | 1216542.2773 | 2723898.7839 | 1216547.3056
22 | 2723898.7839 | 1216547.3056 | 2723896.5417 | 1216542.2773 | 2723907.3097 | 1216537.5975
23 | 2723865.9365 | 1216598.1396 | 2723893.7566 | 1216585.7887
24 | 2723888.7241 | 1216524.1451 | 2723877.192 | 1216529.0426
25 | 2723888.7241 | 1216524.1451 | 2723881.0429 | 1216506.3336
26 | 2723907.3097 | 1216537.5975 | 2723915.7912 | 1216557.4003
27 | 2723907.3097 | 1216537.5975 | 2723914.3235 | 1216534.5565
28 | 2723847.797 | 1216612.8304 | 2723848.3256 | 1216610.7842 | 2723850.568 | 1216606.672 | 2723854.6896 | 1216603.1327 | 2723865.9365 | 1216598.1396
29 | 2723980.8599 | 1216490.6377 | 2723972.1265 | 1216465.6164
30 | 2723985.4214 | 1216503.7065 | 2723980.8599 | 1216490.6377
31 | 2723985.4214 | 1216503.7065 | 2723953.4623 | 1216517.5748
32 | 2723985.4214 | 1216503.7065 | 2723993.6523 | 1216521.8819
33 | 2723953.4623 | 1216517.5748 | 2723959.5406 | 1216531.323
34 | 2723953.4623 | 1216517.5748 | 2723931.2064 | 1216527.2338
35 | 2723929.6913 | 1216457.3147 | 2723950.7629 | 1216448.1386
36 | 2723916.9531 | 1216462.8619 | 2723929.6913 | 1216457.3147
37 | 2723924.6609 | 1216530.0746 | 2723931.2064 | 1216527.2338
38 | 2723916.9531 | 1216462.8619 | 2723924.2946 | 1216480.1502
39 | 2723916.9531 | 1216462.8619 | 2723907.8358 | 1216466.8316
40 | 2723924.6609 | 1216530.0746 | 2723932.8759 | 1216549.9053
41 | 2723924.6609 | 1216530.0746 | 2723914.3235 | 1216534.5565
42 | 2723896.9416 | 1216471.5749 | 2723907.8358 | 1216466.8316
43 | 2723896.9416 | 1216471.5749 | 2723904.0439 | 1216488.6803
44 | 2723896.9416 | 1216471.5749 | 2723886.2174 | 1216476.2436
45 | 2723872.1247 | 1216482.3786 | 2723886.2174 | 1216476.2436
46 | 2723847.797 | 1216612.8304 | 2723847.5976 | 1216614.383 | 2723848.0633 | 1216619.0185 | 2723849.5735 | 1216622.4142
47 | 2723849.5735 | 1216622.4142 | 2723678.6588 | 1216651.4484
48 | 2723678.6588 | 1216651.4484 | 2723670.3666 | 1216638.0297
49 | 2723670.4563 | 1216616.7178 | 2723660.9433 | 1216622.7807 | 2723670.3666 | 1216638.0297
50 | 2723658.0997 | 1216596.9683 | 2723670.4563 | 1216616.7178
51 | 2723647.544 | 1216580.0917 | 2723658.0997 | 1216596.9683
52 | 2723647.544 | 1216580.0917 | 2723651.8074 | 1216577.4003
53 | 2723647.544 | 1216580.0917 | 2723643.7952 | 1216574.0982 | 2723637.0912 | 1216578.0177 | 2723631.6486 | 1216581.5409 | 2723629.8562 | 1216582.6379
54 | 2723629.8562 | 1216582.6379 | 2723628.4724 | 1216580.5187 | 2723626.2728 | 1216576.0361
55 | 2723872.1247 | 1216482.3786 | 2723870.9367 | 1216482.8988 | 2723881.0429 | 1216506.3336

## bus_geodata
| x | y | coords
0 | 2723881.1755 | 1216694.6042
1 | 2723876.2204 | 1216682.3753
2 | 2723885.2357 | 1216704.6245
3 | 2723870.3159 | 1216669.0832
4 | 2723862.889 | 1216685.8625
5 | 2723900.403 | 1216698.1323
6 | 2723860.1725 | 1216646.2488
7 | 2723916.607 | 1216665.0548
8 | 2723939.7237 | 1216655.1409
9 | 2723858.664 | 1216686.6471
10 | 2723859.2293 | 1216644.1257
11 | 2723927.9317 | 1216618.2231
12 | 2723854.6394 | 1216677.4896
13 | 2723921.4633 | 1216597.9721
14 | 2723898.55 | 1216605.2793
15 | 2723912.3036 | 1216577.5547
16 | 2723941.0122 | 1216589.4161
17 | 2723898.7839 | 1216547.3056
18 | 2723893.7566 | 1216585.7887
19 | 2723959.7439 | 1216581.2177
20 | 2723875.608 | 1216557.732
21 | 2723888.7241 | 1216524.1451
22 | 2723907.3097 | 1216537.5975
23 | 2723865.9365 | 1216598.1396
24 | 2723980.8599 | 1216490.6377
25 | 2723972.1265 | 1216465.6164
26 | 2723985.4214 | 1216503.7065
27 | 2723953.4623 | 1216517.5748
28 | 2723993.6523 | 1216521.8819
29 | 2723950.7629 | 1216448.1386
30 | 2723929.6913 | 1216457.3147
31 | 2723959.5406 | 1216531.323
32 | 2723931.2064 | 1216527.2338
33 | 2723916.9531 | 1216462.8619
34 | 2723924.6609 | 1216530.0746
35 | 2723924.2946 | 1216480.1502
36 | 2723907.8358 | 1216466.8316
37 | 2723896.9416 | 1216471.5749
38 | 2723904.0439 | 1216488.6803
39 | 2723886.2174 | 1216476.2436
40 | 2723876.2693 | 1216636.9409
41 | 2723849.5735 | 1216622.4142
42 | 2723847.797 | 1216612.8304
43 | 2723678.6588 | 1216651.4484
44 | 2723932.8759 | 1216549.9053
45 | 2723914.3235 | 1216534.5565
46 | 2723915.7912 | 1216557.4003
47 | 2723670.3666 | 1216638.0297
48 | 2723670.4563 | 1216616.7178
49 | 2723658.0997 | 1216596.9683
50 | 2723647.544 | 1216580.0917
51 | 2723651.8074 | 1216577.4003
52 | 2723629.8562 | 1216582.6379
53 | 2723626.2728 | 1216576.0361
54 | 2723872.1247 | 1216482.3786
55 | 2723881.0429 | 1216506.3336
56 | 2723877.192 | 1216529.0426
57 | 2723912.3036 | 1216577.5547

## line_std_types
| c_nf_per_km | r_ohm_per_km | x_ohm_per_km | max_i_ka | type | q_mm2 | alpha | voltage_rating
NAYY 4x50 SE | 210 | 0.642 | 0.083 | 0.142 | cs | 50 | 0.00403 | LV
NAYY 4x120 SE | 264 | 0.225 | 0.08 | 0.242 | cs | 120 | 0.00403 | LV
NAYY 4x150 SE | 261 | 0.208 | 0.08 | 0.27 | cs | 150 | 0.00403 | LV
NA2XS2Y 1x95 RM/25 12/20 kV | 216 | 0.313 | 0.132 | 0.252 | cs | 95 | 0.00403 | MV
NA2XS2Y 1x185 RM/25 12/20 kV | 273 | 0.161 | 0.117 | 0.362 | cs | 185 | 0.00403 | MV
NA2XS2Y 1x240 RM/25 12/20 kV | 304 | 0.122 | 0.112 | 0.421 | cs | 240 | 0.00403 | MV
NA2XS2Y 1x95 RM/25 6/10 kV | 315 | 0.313 | 0.123 | 0.249 | cs | 95 | 0.00403 | MV
NA2XS2Y 1x185 RM/25 6/10 kV | 406 | 0.161 | 0.11 | 0.358 | cs | 185 | 0.00403 | MV
NA2XS2Y 1x240 RM/25 6/10 kV | 456 | 0.122 | 0.105 | 0.416 | cs | 240 | 0.00403 | MV
NA2XS2Y 1x150 RM/25 12/20 kV | 250 | 0.206 | 0.116 | 0.319 | cs | 150 | 0.00403 | MV
NA2XS2Y 1x120 RM/25 12/20 kV | 230 | 0.253 | 0.119 | 0.283 | cs | 120 | 0.00403 | MV
NA2XS2Y 1x70 RM/25 12/20 kV | 190 | 0.443 | 0.132 | 0.22 | cs | 70 | 0.00403 | MV
NA2XS2Y 1x150 RM/25 6/10 kV | 360 | 0.206 | 0.11 | 0.315 | cs | 150 | 0.00403 | MV
NA2XS2Y 1x120 RM/25 6/10 kV | 340 | 0.253 | 0.113 | 0.28 | cs | 120 | 0.00403 | MV
NA2XS2Y 1x70 RM/25 6/10 kV | 280 | 0.443 | 0.123 | 0.217 | cs | 70 | 0.00403 | MV
N2XS(FL)2Y 1x120 RM/35 64/110 kV | 112 | 0.153 | 0.166 | 0.366 | cs | 120 | 0.00393 | HV
N2XS(FL)2Y 1x185 RM/35 64/110 kV | 125 | 0.099 | 0.156 | 0.457 | cs | 185 | 0.00393 | HV
N2XS(FL)2Y 1x240 RM/35 64/110 kV | 135 | 0.075 | 0.149 | 0.526 | cs | 240 | 0.00393 | HV
N2XS(FL)2Y 1x300 RM/35 64/110 kV | 144 | 0.06 | 0.144 | 0.588 | cs | 300 | 0.00393 | HV
15-AL1/3-ST1A 0.4 | 11 | 1.8769 | 0.35 | 0.105 | ol | 16 | 0.00403 | LV
24-AL1/4-ST1A 0.4 | 11.25 | 1.2012 | 0.335 | 0.14 | ol | 24 | 0.00403 | LV
48-AL1/8-ST1A 0.4 | 12.2 | 0.5939 | 0.3 | 0.21 | ol | 48 | 0.00403 | LV
94-AL1/15-ST1A 0.4 | 13.2 | 0.306 | 0.29 | 0.35 | ol | 94 | 0.00403 | LV
34-AL1/6-ST1A 10.0 | 9.7 | 0.8342 | 0.36 | 0.17 | ol | 34 | 0.00403 | MV
48-AL1/8-ST1A 10.0 | 10.1 | 0.5939 | 0.35 | 0.21 | ol | 48 | 0.00403 | MV
70-AL1/11-ST1A 10.0 | 10.4 | 0.4132 | 0.339 | 0.29 | ol | 70 | 0.00403 | MV
94-AL1/15-ST1A 10.0 | 10.75 | 0.306 | 0.33 | 0.35 | ol | 94 | 0.00403 | MV
122-AL1/20-ST1A 10.0 | 11.1 | 0.2376 | 0.323 | 0.41 | ol | 122 | 0.00403 | MV
149-AL1/24-ST1A 10.0 | 11.25 | 0.194 | 0.315 | 0.47 | ol | 149 | 0.00403 | MV
34-AL1/6-ST1A 20.0 | 9.15 | 0.8342 | 0.382 | 0.17 | ol | 34 | 0.00403 | MV
48-AL1/8-ST1A 20.0 | 9.5 | 0.5939 | 0.372 | 0.21 | ol | 48 | 0.00403 | MV
70-AL1/11-ST1A 20.0 | 9.7 | 0.4132 | 0.36 | 0.29 | ol | 70 | 0.00403 | MV
94-AL1/15-ST1A 20.0 | 10 | 0.306 | 0.35 | 0.35 | ol | 94 | 0.00403 | MV
122-AL1/20-ST1A 20.0 | 10.3 | 0.2376 | 0.344 | 0.41 | ol | 122 | 0.00403 | MV
149-AL1/24-ST1A 20.0 | 10.5 | 0.194 | 0.337 | 0.47 | ol | 149 | 0.00403 | MV
184-AL1/30-ST1A 20.0 | 10.75 | 0.1571 | 0.33 | 0.535 | ol | 184 | 0.00403 | MV
243-AL1/39-ST1A 20.0 | 11 | 0.1188 | 0.32 | 0.645 | ol | 243 | 0.00403 | MV
48-AL1/8-ST1A 110.0 | 8 | 0.5939 | 0.46 | 0.21 | ol | 48 | 0.00403 | HV
70-AL1/11-ST1A 110.0 | 8.4 | 0.4132 | 0.45 | 0.29 | ol | 70 | 0.00403 | HV
94-AL1/15-ST1A 110.0 | 8.65 | 0.306 | 0.44 | 0.35 | ol | 94 | 0.00403 | HV
122-AL1/20-ST1A 110.0 | 8.5 | 0.2376 | 0.43 | 0.41 | ol | 122 | 0.00403 | HV
149-AL1/24-ST1A 110.0 | 8.75 | 0.194 | 0.41 | 0.47 | ol | 149 | 0.00403 | HV
184-AL1/30-ST1A 110.0 | 8.8 | 0.1571 | 0.4 | 0.535 | ol | 184 | 0.00403 | HV
243-AL1/39-ST1A 110.0 | 9 | 0.1188 | 0.39 | 0.645 | ol | 243 | 0.00403 | HV
305-AL1/39-ST1A 110.0 | 9.2 | 0.0949 | 0.38 | 0.74 | ol | 305 | 0.00403 | HV
490-AL1/64-ST1A 110.0 | 9.75 | 0.059 | 0.37 | 0.96 | ol | 490 | 0.00403 | HV
679-AL1/86-ST1A 110.0 | 9.95 | 0.042 | 0.36 | 1.15 | ol | 679 | 0.00403 | HV
490-AL1/64-ST1A 220.0 | 10 | 0.059 | 0.285 | 0.96 | ol | 490 | 0.00403 | HV
679-AL1/86-ST1A 220.0 | 11.7 | 0.042 | 0.275 | 1.15 | ol | 679 | 0.00403 | HV
490-AL1/64-ST1A 380.0 | 11 | 0.059 | 0.253 | 0.96 | ol | 490 | 0.00403 | HV
679-AL1/86-ST1A 380.0 | 14.6 | 0.042 | 0.25 | 1.15 | ol | 679 | 0.00403 | HV

## trafo_std_types
| i0_percent | pfe_kw | vkr_percent | sn_mva | vn_lv_kv | vn_hv_kv | vk_percent | shift_degree | vector_group | tap_side | tap_neutral | tap_min | tap_max | tap_step_degree | tap_step_percent | tap_phase_shifter
160 MVA 380/110 kV | 0.06 | 60 | 0.25 | 160 | 110 | 380 | 12.2 | 0 | Yy0 | hv | 0 | -9 | 9 | 0 | 1.5 | FALSE
100 MVA 220/110 kV | 0.06 | 55 | 0.26 | 100 | 110 | 220 | 12 | 0 | Yy0 | hv | 0 | -9 | 9 | 0 | 1.5 | FALSE
63 MVA 110/20 kV | 0.04 | 22 | 0.32 | 63 | 20 | 110 | 18 | 150 | YNd5 | hv | 0 | -9 | 9 | 0 | 1.5 | FALSE
40 MVA 110/20 kV | 0.05 | 18 | 0.34 | 40 | 20 | 110 | 16.2 | 150 | YNd5 | hv | 0 | -9 | 9 | 0 | 1.5 | FALSE
25 MVA 110/20 kV | 0.07 | 14 | 0.41 | 25 | 20 | 110 | 12 | 150 | YNd5 | hv | 0 | -9 | 9 | 0 | 1.5 | FALSE
63 MVA 110/10 kV | 0.04 | 22 | 0.32 | 63 | 10 | 110 | 18 | 150 | YNd5 | hv | 0 | -9 | 9 | 0 | 1.5 | FALSE
40 MVA 110/10 kV | 0.05 | 18 | 0.34 | 40 | 10 | 110 | 16.2 | 150 | YNd5 | hv | 0 | -9 | 9 | 0 | 1.5 | FALSE
25 MVA 110/10 kV | 0.07 | 14 | 0.41 | 25 | 10 | 110 | 12 | 150 | YNd5 | hv | 0 | -9 | 9 | 0 | 1.5 | FALSE
0.25 MVA 20/0.4 kV | 0.32 | 0.8 | 1.44 | 0.25 | 0.4 | 20 | 6 | 150 | Yzn5 | hv | 0 | -2 | 2 | 0 | 2.5 | FALSE
0.4 MVA 20/0.4 kV | 0.3375 | 1.35 | 1.425 | 0.4 | 0.4 | 20 | 6 | 150 | Dyn5 | hv | 0 | -2 | 2 | 0 | 2.5 | FALSE
0.63 MVA 20/0.4 kV | 0.2619 | 1.65 | 1.206 | 0.63 | 0.4 | 20 | 6 | 150 | Dyn5 | hv | 0 | -2 | 2 | 0 | 2.5 | FALSE
0.25 MVA 10/0.4 kV | 0.24 | 0.6 | 1.2 | 0.25 | 0.4 | 10 | 4 | 150 | Dyn5 | hv | 0 | -2 | 2 | 0 | 2.5 | FALSE
0.4 MVA 10/0.4 kV | 0.2375 | 0.95 | 1.325 | 0.4 | 0.4 | 10 | 4 | 150 | Dyn5 | hv | 0 | -2 | 2 | 0 | 2.5 | FALSE
0.63 MVA 10/0.4 kV | 0.1873 | 1.18 | 1.0794 | 0.63 | 0.4 | 10 | 4 | 150 | Dyn5 | hv | 0 | -2 | 2 | 0 | 2.5 | FALSE

## trafo3w_std_types
| sn_hv_mva | sn_mv_mva | sn_lv_mva | vn_hv_kv | vn_mv_kv | vn_lv_kv | vk_hv_percent | vk_mv_percent | vk_lv_percent | vkr_hv_percent | vkr_mv_percent | vkr_lv_percent | pfe_kw | i0_percent | shift_mv_degree | shift_lv_degree | vector_group | tap_side | tap_neutral | tap_min | tap_max | tap_step_percent
63/25/38 MVA 110/20/10 kV | 63 | 25 | 38 | 110 | 20 | 10 | 10.4 | 10.4 | 10.4 | 0.28 | 0.32 | 0.35 | 35 | 0.89 | 0 | 0 | YN0yn0yn0 | hv | 0 | -10 | 10 | 1.2
63/25/38 MVA 110/10/10 kV | 63 | 25 | 38 | 110 | 10 | 10 | 10.4 | 10.4 | 10.4 | 0.28 | 0.32 | 0.35 | 35 | 0.89 | 0 | 0 | YN0yn0yn0 | hv | 0 | -10 | 10 | 1.2

## fuse_std_types
| fuse_type | i_rated_a | t_avg | t_min | t_total | x_avg | x_min | x_total
HV 100A | HV 100A | 100 | 0 | [10.0, 3.64, 0.854, 0.281, 0.1, 0.0531, 0.022, 0.01] | [10.0, 4.267, 1.21, 0.403, 0.1, 0.058, 0.022, 0.01] | 0 | [300.0, 350.0, 450.0, 550.0, 700.0, 850.0, 1200.0, 1752.0] | [600.0, 700.0, 900.0, 1150.0, 1665.0, 2000.0, 3000.0, 4313.0]
HV 10A | HV 10A | 10 | 0 | [10.0, 1675.0, 0.344, 0.156, 0.1, 0.0417, 0.0171, 0.01] | [10.0, 1.3, 0.3, 0.155, 0.1, 0.0555, 0.023, 0.01] | 0 | [30.0, 32.0, 35.0, 37.0, 39.0, 50.0, 70.0, 88.0] | [60.0, 70.0, 80.0, 87.0, 94.0, 110.0, 150.0, 216.0]
HV 125A | HV 125A | 125 | 0 | [10.0, 1.82, 0.344, 0.1, 0.0467, 0.0269, 0.01] | [10.0, 2.478, 0.426, 0.1, 0.0427, 0.0211, 0.01] | 0 | [375.0, 500.0, 700.0, 925.0, 1200.0, 1500.0, 2341.0] | [750.0, 1000.0, 1500.0, 2200.0, 3000.0, 4000.0, 5765.0]
HV 160A | HV 160A | 160 | 0 | [10.0, 4.15, 1.03, 0.198, 0.1, 0.051, 0.0172, 0.01] | [10.0, 2.3, 0.734, 0.274, 0.1, 0.046, 0.0177, 0.01] | 0 | [480.0, 550.0, 700.0, 1000.0, 1260.0, 1600.0, 2500.0, 3227.0] | [960.0, 1300.0, 1700.0, 2200.0, 2996.0, 4000.0, 6000.0, 7946.0]
HV 16A | HV 16A | 16 | 0 | [10.0, 0.352, 0.164, 0.1, 0.0649, 0.0342, 0.01] | [10.0, 2.34, 0.722, 0.181, 0.1, 0.055, 0.0296, 0.01] | 0 | [48.0, 60.0, 65.0, 71.0, 80.0, 100.0, 162.0] | [96.0, 110.0, 125.0, 150.0, 168.0, 200.0, 250.0, 398.0]
HV 200A | HV 200A | 200 | 0 | [10.0, 4.267, 1.21, 0.403, 0.1, 0.058, 0.022, 0.01] | [10.0, 3.73, 1.654, 0.328, 0.1, 0.0531, 0.019, 0.01] | 0 | [600.0, 700.0, 900.0, 1150.0, 1665.0, 2000.0, 3000.0, 4313.0] | [1200.0, 1500.0, 1800.0, 2700.0, 3960.0, 5000.0, 7500.0, 10620.0]
HV 20A | HV 20A | 20 | 0 | [10.0, 1.3, 0.3, 0.155, 0.1, 0.0555, 0.023, 0.01] | [10.0, 1.3, 0.161, 0.1, 0.0611, 0.0399, 0.0141, 0.01] | 0 | [60.0, 70.0, 80.0, 87.0, 94.0, 110.0, 150.0, 216.0] | [120.0, 150.0, 200.0, 223.0, 260.0, 300.0, 450.0, 532.0]
HV 25A | HV 25A | 25 | 0 | [10.0, 2.512, 0.833, 0.299, 0.1, 0.0372, 0.0223, 0.01] | [10.0, 3.125, 0.597, 0.198, 0.1, 0.0378, 0.022, 0.01] | 0 | [75.0, 82.0, 90.0, 100.0, 124.0, 170.0, 200.0, 289.0] | [150.0, 170.0, 210.0, 250.0, 294.0, 400.0, 500.0, 711.0]
HV 31.5A | HV 31.5A | 31.5 | 0 | [10.0, 2.34, 0.722, 0.181, 0.1, 0.055, 0.0296, 0.01] | [10.0, 2.84, 0.368, 0.164, 0.1, 0.0621, 0.0378, 0.0195, 0.01] | 0 | [95.0, 110.0, 125.0, 150.0, 165.0, 200.0, 250.0, 390.0] | [189.0, 220.0, 300.0, 350.0, 393.0, 450.0, 530.0, 700.0, 960.0]
HV 40A | HV 40A | 40 | 0 | [10.0, 1.3, 0.161, 0.1, 0.0611, 0.0399, 0.0141, 0.01] | [10.0, 2.05, 0.369, 0.198, 0.1, 0.051, 0.0298, 0.01] | 0 | [120.0, 150.0, 200.0, 223.0, 260.0, 300.0, 450.0, 532.0] | [240.0, 300.0, 400.0, 450.0, 530.0, 650.0, 800.0, 1311.0]
HV 50A | HV 50A | 50 | 0 | [10.0, 3.215, 0.597, 0.198, 0.1, 0.0378, 0.022, 0.01] | [10.0, 3.64, 0.854, 0.281, 0.1, 0.0531, 0.022, 0.01] | 0 | [150.0, 170.0, 210.0, 250.0, 294.0, 400.0, 500.0, 711.0] | [300.0, 350.0, 450.0, 550.0, 700.0, 850.0, 1200.0, 1752.0]
HV 6.3A | HV 6.3A | 6.3 | 0 | [10.0, 1.39, 0.344, 0.168, 0.1, 0.056, 0.0263, 0.01] | [10.0, 1.711, 0.516, 0.198, 0.1, 0.0634, 0.0303, 0.01] | 0 | [19.0, 19.5, 20.4, 20.8, 22.0, 25.0, 32.0, 48.0] | [38.0, 40.0, 43.0, 48.0, 53.0, 60.0, 75.0, 118.0]
HV 63A | HV 63A | 63 | 0 | [10.0, 2.84, 0.368, 0.164, 0.1, 0.0621, 0.0378, 0.0195, 0.01] | [10.0, 1.82, 0.344, 0.1, 0.0467, 0.0269, 0.01] | 0 | [189.0, 220.0, 300.0, 350.0, 393.0, 450.0, 530.0, 700.0, 961.0] | [378.0, 500.0, 700.0, 934.0, 1200.0, 1500.0, 2366.0]
HV 80A | HV 80A | 80 | 0 | [10.0, 2.05, 0.369, 0.198, 0.1, 0.051, 0.0298, 0.01] | [10.0, 4.15, 1.03, 0.198, 0.1, 0.051, 0.0172, 0.01] | 0 | [240.0, 300.0, 400.0, 450.0, 530.0, 650.0, 800.0, 1311.0] | [480.0, 550.0, 700.0, 1000.0, 1260.0, 1600.0, 2500.0, 3227.0]
Siemens NH-1-100 | Siemens NH-1-100 | 100 | [5400.0, 2000.0, 400.0, 20.0, 1.0, 0.2, 0.012, 0.004] | 0 | 0 | [150.0, 190.0, 250.0, 430.0, 900.0, 1250.0, 2700.0, 3600.0] | 0 | 0
Siemens NH-1-125 | Siemens NH-1-125 | 125 | [4800.0, 120.0, 7.0, 0.1, 0.004] | 0 | 0 | [180.0, 400.0, 740.0, 2000.0, 4250.0] | 0 | 0
Siemens NH-1-16 | Siemens NH-1-16 | 16 | [4000.0, 400.0, 2.0, 0.1, 0.04, 0.01] | 0 | 0 | [26.0, 35.0, 75.0, 150.0, 200.0, 300.0] | 0 | 0
Siemens NH-1-160 | Siemens NH-1-160 | 160 | [4800.0, 120.0, 7.0, 0.1, 0.004] | 0 | 0 | [210.0, 500.0, 900.0, 2300.0, 5000.0] | 0 | 0
Siemens NH-1-25 | Siemens NH-1-25 | 25 | [4000.0, 1000.0, 10.0, 0.2, 0.02, 0.01] | 0 | 0 | [40.0, 50.0, 100.0, 210.0, 400.0, 500.0] | 0 | 0
Siemens NH-1-50 | Siemens NH-1-50 | 50 | [4000.0, 40.0, 4.0, 1.0, 0.02, 0.01] | 0 | 0 | [86.0, 200.0, 300.0, 400.0, 1000.0, 1280.0] | 0 | 0
Siemens NH-1-63 | Siemens NH-1-63 | 63 | [4000.0, 100.0, 10.0, 2.0, 0.04, 0.01] | 0 | 0 | [100.0, 200.0, 300.0, 400.0, 1000.0, 1500.0] | 0 | 0
Siemens NH-1-80 | Siemens NH-1-80 | 80 | [4800.0, 120.0, 7.0, 0.1, 0.01] | 0 | 0 | [150.58, 250.0, 450.0, 1150.0, 2470.0] | 0 | 0
Siemens NH-2-1000 | Siemens NH-2-1000 | 1000 | [4800.0, 120.0, 7.0, 0.1, 0.004] | 0 | 0 | [1900.0, 3500.0, 8400.0, 24000.0, 52000.0] | 0 | 0
Siemens NH-2-200 | Siemens NH-2-200 | 200 | [4800.0, 120.0, 7.0, 0.1, 0.004] | 0 | 0 | [280.0, 650.0, 1200.0, 3000.0, 7000.0] | 0 | 0
Siemens NH-2-224 | Siemens NH-2-224 | 224 | [4800.0, 120.0, 7.0, 0.2, 0.04, 0.004] | 0 | 0 | [400.0, 750.0, 1453.0, 3025.0, 4315.0, 7600.0] | 0 | 0
Siemens NH-2-250 | Siemens NH-2-250 | 250 | [4800.0, 120.0, 7.0, 0.1, 0.004] | 0 | 0 | [450.0, 800.0, 1650.0, 4000.0, 8500.0] | 0 | 0
Siemens NH-2-315 | Siemens NH-2-315 | 315 | [4800.0, 120.0, 7.0, 0.1, 0.004] | 0 | 0 | [550.0, 920.0, 1900.0, 5000.0, 11000.0] | 0 | 0
Siemens NH-2-355 | Siemens NH-2-355 | 355 | [4800.0, 120.0, 6.0, 0.1, 0.004] | 0 | 0 | [650.0, 1116.27, 2350.0, 5840.0, 12790.0] | 0 | 0
Siemens NH-2-400 | Siemens NH-2-400 | 400 | [4800.0, 120.0, 7.0, 0.1, 0.004] | 0 | 0 | [720.0, 1350.0, 2800.0, 6500.0, 15000.0] | 0 | 0
Siemens NH-2-425 | Siemens NH-2-425 | 425 | [4800.0, 120.0, 7.0, 0.1, 0.004] | 0 | 0 | [850.0, 1500.0, 3050.0, 7500.0, 16500.0] | 0 | 0
Siemens NH-2-630 | Siemens NH-2-630 | 630 | [4800.0, 120.0, 7.0, 0.1, 0.004] | 0 | 0 | [1200.0, 2000.0, 4800.0, 12000.0, 26000.0] | 0 | 0

## res_bus
| vm_pu | va_degree | p_mw | q_mvar
0 | 0.9895 | -0.20182 | 0.0046394 | 0.0011627
1 | 0.98979 | -0.19625 | 0 | 0
2 | 0.98931 | -0.2055 | 0 | 0
3 | 0.99037 | -0.18496 | 0.0085701 | 0.0021479
4 | 0.98954 | -0.20114 | 0.0042457 | 0.0010641
5 | 0.98903 | -0.2111 | 0.019087 | 0.0047836
6 | 0.99157 | -0.16179 | 0.011976 | 0.0030015
7 | 0.99655 | -0.066222 | 0.010041 | 0.0025166
8 | 0.99678 | -0.061791 | 0 | 0
9 | 0.98948 | -0.20234 | 0.0052579 | 0.0013177
10 | 0.99171 | -0.15915 | 0 | 0
11 | 0.99713 | -0.054965 | 0.0074379 | 0.0018641
12 | 0.98938 | -0.2042 | 0.010431 | 0.0026144
13 | 0.99747 | -0.048453 | 0 | 0
14 | 0.99728 | -0.052144 | 0.0087541 | 0.002194
15 | 0.99824 | -0.033616 | 0 | 0
16 | 0.99724 | -0.05281 | 0.0048878 | 0.001225
17 | 0.99594 | -0.077703 | 0 | 0
18 | 1 | 0 | -0.30954 | -0.078043
19 | 0.99712 | -0.055235 | 0.0067654 | 0.0016956
20 | 0.99574 | -0.0816 | 0.0087456 | 0.0021919
21 | 0.99397 | -0.1156 | 0 | 0
22 | 0.99503 | -0.095255 | 0 | 0
23 | 0.99677 | -0.06168 | 0.0085126 | 0.0021335
24 | 0.99209 | -0.1521 | 0.0092756 | 0.0023247
25 | 0.99191 | -0.15556 | 0.0073591 | 0.0018444
26 | 0.9923 | -0.14803 | 0 | 0
27 | 0.99307 | -0.13308 | 0.0056908 | 0.0014262
28 | 0.99216 | -0.15074 | 0.007672 | 0.0019228
29 | 0.98874 | -0.21671 | 0.0065353 | 0.0016379
30 | 0.98888 | -0.21403 | 0.0060892 | 0.0015261
31 | 0.993 | -0.13453 | 0.0054505 | 0.001366
32 | 0.99386 | -0.11789 | 0.0075453 | 0.001891
33 | 0.98904 | -0.21091 | 0 | 0
34 | 0.99414 | -0.11248 | 0 | 0
35 | 0.98887 | -0.2142 | 0.0098326 | 0.0024643
36 | 0.98925 | -0.20693 | 0.0087406 | 0.0021906
37 | 0.98959 | -0.20033 | 0 | 0
38 | 0.98919 | -0.20794 | 0.023093 | 0.0057877
39 | 0.99017 | -0.18903 | 0.0096368 | 0.0024152
40 | 0.99149 | -0.16328 | 0.012641 | 0.0031682
41 | 0.99338 | -0.12684 | 0.0083159 | 0.0020842
42 | 0.99436 | -0.10801 | 0 | 0
43 | 0.98985 | -0.19506 | 0 | 0
44 | 0.994 | -0.11514 | 0.0070119 | 0.0017573
45 | 0.99465 | -0.10255 | 0.0041756 | 0.0010465
46 | 0.99496 | -0.096649 | 0.0036766 | 0.00092144
47 | 0.98953 | -0.20129 | 0.0017858 | 0.00044755
48 | 0.98898 | -0.21191 | 0.0021612 | 0.00054164
49 | 0.98859 | -0.21949 | 0 | 0
50 | 0.98826 | -0.22596 | 0 | 0
51 | 0.98818 | -0.22751 | 0.017194 | 0.0043093
52 | 0.98823 | -0.2264 | 0 | 0
53 | 0.98823 | -0.22655 | 0.0010524 | 0.00026375
54 | 0.99107 | -0.17158 | 0 | 0
55 | 0.99264 | -0.1412 | 0.010781 | 0.0027019
56 | 0.99385 | -0.11792 | 0.010531 | 0.0026393
57 | 0.99998 | 149.9956 | 0 | 0

## res_line
| p_from_mw | q_from_mvar | p_to_mw | q_to_mvar | pl_mw | ql_mvar | i_from_ka | i_to_ka | i_ka | vm_from_pu | va_from_degree | vm_to_pu | va_to_degree | loading_percent
0 | -0.023734 | -0.0059514 | 0.023741 | 0.0059552 | 6.3037e-06 | 3.8648e-06 | 0.035693 | 0.035693 | 0.035693 | 0.9895 | -0.20182 | 0.98979 | -0.19625 | 9.8057
1 | 0.019095 | 0.0047886 | -0.019092 | -0.0047866 | 3.3433e-06 | 2.0009e-06 | 0.028716 | 0.028716 | 0.028716 | 0.9895 | -0.20182 | 0.98931 | -0.2055 | 7.8891
2 | -0.043682 | -0.010955 | 0.043706 | 0.01097 | 2.3523e-05 | 1.4868e-05 | 0.065673 | 0.065673 | 0.065673 | 0.98979 | -0.19625 | 0.99037 | -0.18496 | 18.042
3 | 0.019941 | 0.0049999 | -0.019937 | -0.0049971 | 4.6501e-06 | 2.7988e-06 | 0.02998 | 0.02998 | 0.02998 | 0.98979 | -0.19625 | 0.98954 | -0.20114 | 8.2363
4 | 0.019092 | 0.0047866 | -0.019087 | -0.0047836 | 5.1019e-06 | 3.0534e-06 | 0.028716 | 0.028716 | 0.028716 | 0.98931 | -0.2055 | 0.98903 | -0.2111 | 7.8891
5 | -0.052276 | -0.013118 | 0.052334 | 0.013155 | 5.7811e-05 | 3.6677e-05 | 0.078549 | 0.078549 | 0.078549 | 0.99037 | -0.18496 | 0.99157 | -0.16179 | 21.5794
6 | 0.015691 | 0.0039331 | -0.01569 | -0.0039326 | 8.9719e-07 | 5.19e-07 | 0.023596 | 0.023596 | 0.023596 | 0.98954 | -0.20114 | 0.98948 | -0.20234 | 6.4823
7 | -0.06431 | -0.016156 | 0.064318 | 0.016161 | 8.1165e-06 | 5.1646e-06 | 0.096521 | 0.096521 | 0.096521 | 0.99157 | -0.16179 | 0.99171 | -0.15915 | 26.5169
8 | -0.010041 | -0.0025166 | 0.010044 | 0.0025176 | 2.1204e-06 | 1.0293e-06 | 0.014993 | 0.014993 | 0.014993 | 0.99655 | -0.066222 | 0.99678 | -0.061791 | 4.1191
9 | -0.010044 | -0.0025176 | 0.010047 | 0.0025192 | 3.2671e-06 | 1.5856e-06 | 0.014993 | 0.014993 | 0.014993 | 0.99678 | -0.061791 | 0.99713 | -0.054965 | 4.1191
10 | 0.010432 | 0.0026148 | -0.010431 | -0.0026144 | 9.2291e-07 | 4.6224e-07 | 0.015689 | 0.015689 | 0.015689 | 0.98948 | -0.20234 | 0.98938 | -0.2042 | 4.3101
11 | 0.012644 | 0.0031696 | -0.012641 | -0.0031682 | 2.49e-06 | 1.3556e-06 | 0.018972 | 0.018972 | 0.018972 | 0.99171 | -0.15915 | 0.99149 | -0.16328 | 5.2121
12 | -0.076962 | -0.019331 | 0.077081 | 0.019407 | 0.00011886 | 7.5761e-05 | 0.11549 | 0.11549 | 0.11549 | 0.99171 | -0.15915 | 0.99338 | -0.12684 | 31.7289
13 | -0.017485 | -0.0043833 | 0.01749 | 0.0043865 | 5.4276e-06 | 3.1963e-06 | 0.026093 | 0.026093 | 0.026093 | 0.99713 | -0.054965 | 0.99747 | -0.048453 | 7.1683
14 | 0.0087557 | 0.0021947 | -0.0087541 | -0.002194 | 1.5397e-06 | 6.7134e-07 | 0.013062 | 0.013062 | 0.013062 | 0.99747 | -0.048453 | 0.99728 | -0.052144 | 3.5884
15 | -0.037902 | -0.0095033 | 0.037929 | 0.0095202 | 2.6819e-05 | 1.6872e-05 | 0.056544 | 0.056544 | 0.056544 | 0.99747 | -0.048453 | 0.99824 | -0.033616 | 15.534
16 | 0.011656 | 0.0029221 | -0.011654 | -0.0029208 | 2.4198e-06 | 1.2702e-06 | 0.017389 | 0.017389 | 0.017389 | 0.99747 | -0.048453 | 0.99724 | -0.05281 | 4.7773
17 | 0.15277 | 0.038642 | -0.15245 | -0.038436 | 0.00032239 | 0.00020547 | 0.22785 | 0.22785 | 0.22785 | 0.99824 | -0.033616 | 0.99594 | -0.077703 | 31.298
18 | -0.1907 | -0.048162 | 0.19101 | 0.048358 | 0.00030773 | 0.00019642 | 0.28439 | 0.28439 | 0.28439 | 0.99824 | -0.033616 | 1 | 0 | 39.0649
19 | 0.0067662 | 0.0016958 | -0.0067654 | -0.0016956 | 7.8158e-07 | 2.3347e-07 | 0.010096 | 0.010096 | 0.010096 | 0.99724 | -0.05281 | 0.99712 | -0.055235 | 2.7737
20 | 0.0087473 | 0.0021926 | -0.0087456 | -0.0021919 | 1.624e-06 | 7.0948e-07 | 0.013069 | 0.013069 | 0.013069 | 0.99594 | -0.077703 | 0.99574 | -0.0816 | 3.5905
21 | 0.08569 | 0.021649 | -0.085535 | -0.02155 | 0.00015536 | 9.9102e-05 | 0.12809 | 0.12809 | 0.12809 | 0.99594 | -0.077703 | 0.99397 | -0.1156 | 35.1893
22 | 0.05801 | 0.014595 | -0.057961 | -0.014564 | 4.8605e-05 | 3.0883e-05 | 0.086691 | 0.086691 | 0.086691 | 0.99594 | -0.077703 | 0.99503 | -0.095255 | 23.8163
23 | 0.11689 | 0.029685 | -0.11654 | -0.029464 | 0.00034586 | 0.00022095 | 0.17407 | 0.17407 | 0.17407 | 1 | 0 | 0.99677 | -0.06168 | 47.8212
24 | 0.010532 | 0.0026399 | -0.010531 | -0.0026393 | 1.1652e-06 | 5.8377e-07 | 0.015767 | 0.015767 | 0.015767 | 0.99397 | -0.1156 | 0.99385 | -0.11792 | 4.3317
25 | 0.075002 | 0.01891 | -0.074911 | -0.018851 | 9.1769e-05 | 5.8481e-05 | 0.11232 | 0.11232 | 0.11232 | 0.99397 | -0.1156 | 0.99264 | -0.1412 | 30.8577
26 | 0.0036768 | 0.00092131 | -0.0036766 | -0.00092144 | 2.4415e-07 | -1.2344e-07 | 0.0054984 | 0.0054985 | 0.0054985 | 0.99503 | -0.095255 | 0.99496 | -0.096649 | 1.5106
27 | 0.054284 | 0.013643 | -0.054265 | -0.013631 | 1.8898e-05 | 1.1996e-05 | 0.081193 | 0.081193 | 0.081193 | 0.99503 | -0.095255 | 0.99465 | -0.10255 | 22.3057
28 | 0.10803 | 0.02733 | -0.10779 | -0.027177 | 0.00023956 | 0.000153 | 0.16136 | 0.16136 | 0.16136 | 0.99677 | -0.06168 | 0.99436 | -0.10801 | 44.3301
29 | 0.0073603 | 0.0018448 | -0.0073591 | -0.0018444 | 1.2112e-06 | 4.3303e-07 | 0.01104 | 0.01104 | 0.01104 | 0.99209 | -0.1521 | 0.99191 | -0.15556 | 3.0329
30 | -0.016636 | -0.0041695 | 0.016639 | 0.0041714 | 3.2318e-06 | 1.8896e-06 | 0.024952 | 0.024952 | 0.024952 | 0.99209 | -0.1521 | 0.9923 | -0.14803 | 6.8549
31 | -0.024312 | -0.0060945 | 0.02433 | 0.0061052 | 1.7324e-05 | 1.0638e-05 | 0.036458 | 0.036458 | 0.036458 | 0.9923 | -0.14803 | 0.99307 | -0.13308 | 10.016
32 | 0.007673 | 0.0019232 | -0.007672 | -0.0019228 | 9.9059e-07 | 3.7627e-07 | 0.011506 | 0.011506 | 0.011506 | 0.9923 | -0.14803 | 0.99216 | -0.15074 | 3.1611
33 | 0.0054508 | 0.0013661 | -0.0054505 | -0.001366 | 3.7589e-07 | 4.6174e-08 | 0.0081675 | 0.0081676 | 0.0081676 | 0.99307 | -0.13308 | 0.993 | -0.13453 | 2.2438
34 | -0.035471 | -0.0088975 | 0.035497 | 0.0089136 | 2.5704e-05 | 1.6136e-05 | 0.053153 | 0.053152 | 0.053153 | 0.99307 | -0.13308 | 0.99386 | -0.11789 | 14.6024
35 | -0.0065353 | -0.0016379 | 0.0065361 | 0.0016381 | 8.3369e-07 | 2.3875e-07 | 0.0098353 | 0.0098352 | 0.0098353 | 0.98874 | -0.21671 | 0.98888 | -0.21403 | 2.702
36 | -0.012625 | -0.0031642 | 0.012627 | 0.0031652 | 1.8804e-06 | 1.0252e-06 | 0.018998 | 0.018998 | 0.018998 | 0.98888 | -0.21403 | 0.98904 | -0.21091 | 5.2192
37 | -0.043042 | -0.010805 | 0.043053 | 0.010812 | 1.1114e-05 | 7.0207e-06 | 0.064449 | 0.064449 | 0.064449 | 0.99386 | -0.11789 | 0.99414 | -0.11248 | 17.7059
38 | 0.0098342 | 0.002465 | -0.0098326 | -0.0024643 | 1.5414e-06 | 7.4556e-07 | 0.014796 | 0.014796 | 0.014796 | 0.98904 | -0.21091 | 0.98887 | -0.2142 | 4.0648
39 | -0.022461 | -0.0056303 | 0.022466 | 0.0056329 | 4.2585e-06 | 2.5978e-06 | 0.033793 | 0.033793 | 0.033793 | 0.98904 | -0.21091 | 0.98925 | -0.20693 | 9.2839
40 | 0.0070128 | 0.0017576 | -0.0070119 | -0.0017573 | 8.866e-07 | 2.8924e-07 | 0.010497 | 0.010497 | 0.010497 | 0.99414 | -0.11248 | 0.994 | -0.11514 | 2.8837
41 | -0.050066 | -0.012569 | 0.05009 | 0.012584 | 2.3732e-05 | 1.5043e-05 | 0.074946 | 0.074946 | 0.074946 | 0.99414 | -0.11248 | 0.99465 | -0.10255 | 20.5896
42 | -0.031206 | -0.0078235 | 0.031216 | 0.0078296 | 9.8181e-06 | 6.131e-06 | 0.046941 | 0.046941 | 0.046941 | 0.98925 | -0.20693 | 0.98959 | -0.20033 | 12.8958
43 | 0.023102 | 0.0057929 | -0.023093 | -0.0057877 | 8.3792e-06 | 5.1249e-06 | 0.034739 | 0.034739 | 0.034739 | 0.98959 | -0.20033 | 0.98919 | -0.20794 | 9.5436
44 | -0.054318 | -0.013622 | 0.054347 | 0.013641 | 2.9262e-05 | 1.8577e-05 | 0.081679 | 0.081679 | 0.081679 | 0.98959 | -0.20033 | 0.99017 | -0.18903 | 22.4394
45 | -0.063984 | -0.016056 | 0.064037 | 0.01609 | 5.3298e-05 | 3.3913e-05 | 0.096162 | 0.096161 | 0.096162 | 0.99017 | -0.18903 | 0.99107 | -0.17158 | 26.418
46 | -0.10769 | -0.027115 | 0.10779 | 0.027177 | 9.7061e-05 | 6.199e-05 | 0.16136 | 0.16136 | 0.16136 | 0.99338 | -0.12684 | 0.99436 | -0.10801 | 44.3301
47 | 0.022297 | 0.0056244 | -0.022224 | -0.0055801 | 7.2577e-05 | 4.4213e-05 | 0.033412 | 0.033413 | 0.033413 | 0.99338 | -0.12684 | 0.98985 | -0.19506 | 9.1793
48 | 0.022224 | 0.0055801 | -0.022217 | -0.0055761 | 6.6038e-06 | 4.0238e-06 | 0.033413 | 0.033413 | 0.033413 | 0.98985 | -0.19506 | 0.98953 | -0.20129 | 9.1793
49 | 0.020432 | 0.0051286 | -0.020421 | -0.0051223 | 1.0341e-05 | 6.2432e-06 | 0.030727 | 0.030727 | 0.030727 | 0.98953 | -0.20129 | 0.98898 | -0.21191 | 8.4416
50 | 0.01826 | 0.0045807 | -0.018254 | -0.0045768 | 6.5951e-06 | 3.9221e-06 | 0.027476 | 0.027476 | 0.027476 | 0.98898 | -0.21191 | 0.98859 | -0.21949 | 7.5483
51 | 0.018254 | 0.0045768 | -0.018248 | -0.0045734 | 5.6311e-06 | 3.3489e-06 | 0.027476 | 0.027476 | 0.027476 | 0.98859 | -0.21949 | 0.98826 | -0.22596 | 7.5483
52 | 0.017196 | 0.00431 | -0.017194 | -0.0043093 | 1.265e-06 | 7.4512e-07 | 0.025891 | 0.025891 | 0.025891 | 0.98826 | -0.22596 | 0.98818 | -0.22751 | 7.113
53 | 0.0010524 | 0.00026337 | -0.0010524 | -0.00026366 | 2.2014e-08 | -2.855e-07 | 0.0015844 | 0.0015846 | 0.0015846 | 0.98826 | -0.22596 | 0.98823 | -0.2264 | 0.43532
54 | 0.0010524 | 0.00026366 | -0.0010524 | -0.00026375 | 7.0846e-09 | -9.1868e-08 | 0.0015846 | 0.0015846 | 0.0015846 | 0.98823 | -0.2264 | 0.98823 | -0.22655 | 0.43533
55 | -0.064037 | -0.01609 | 0.06413 | 0.016149 | 9.2995e-05 | 5.9171e-05 | 0.096161 | 0.096161 | 0.096161 | 0.99107 | -0.17158 | 0.99264 | -0.1412 | 26.418

## res_trafo
| p_hv_mw | q_hv_mvar | p_lv_mw | q_lv_mvar | pl_mw | ql_mvar | i_hv_ka | i_lv_ka | vm_hv_pu | va_hv_degree | vm_lv_pu | va_lv_degree | loading_percent
0 | -1.2729e-15 | -1.3162e-15 | 0.00165 | 1.2699e-07 | 0.00165 | 1.2699e-07 | 5.2857e-17 | 0.0023815 | 0.99998 | 149.9956 | 1 | 0 | 0.2619

## res_ext_grid
| p_mw | q_mvar
0 | 0.31767 | 0.08008

## res_load
| p_mw | q_mvar
0 | 0.0046394 | 0.0011627
1 | 0.0085701 | 0.0021479
2 | 0.0042457 | 0.0010641
3 | 0.019087 | 0.0047836
4 | 0.011976 | 0.0030015
5 | 0.010041 | 0.0025166
6 | 0.0052579 | 0.0013177
7 | 0.0074379 | 0.0018641
8 | 0.010431 | 0.0026144
9 | 0.0087541 | 0.002194
10 | 0.0048878 | 0.001225
11 | 0.0081287 | 0.0020372
12 | 0.0067654 | 0.0016956
13 | 0.0087456 | 0.0021919
14 | 0.0085126 | 0.0021335
15 | 0.0092756 | 0.0023247
16 | 0.0073591 | 0.0018444
17 | 0.0056908 | 0.0014262
18 | 0.007672 | 0.0019228
19 | 0.0065353 | 0.0016379
20 | 0.0060892 | 0.0015261
21 | 0.0054505 | 0.001366
22 | 0.0075453 | 0.001891
23 | 0.0098326 | 0.0024643
24 | 0.0087406 | 0.0021906
25 | 0.023093 | 0.0057877
26 | 0.0096368 | 0.0024152
27 | 0.012641 | 0.0031682
28 | 0.0083159 | 0.0020842
29 | 0.0070119 | 0.0017573
30 | 0.0041756 | 0.0010465
31 | 0.0036766 | 0.00092144
32 | 0.0017858 | 0.00044755
33 | 0.0021612 | 0.00054164
34 | 0.017194 | 0.0043093
35 | 0.0010524 | 0.00026375
36 | 0.010781 | 0.0027019
37 | 0.010531 | 0.0026393

## dtypes
| element | column | dtype
0 | bus | name | object
1 | bus | vn_kv | float64
2 | bus | type | object
3 | bus | zone | object
4 | bus | in_service | bool
5 | load | name | object
6 | load | bus | uint32
7 | load | p_mw | float64
8 | load | q_mvar | float64
9 | load | const_z_percent | float64
10 | load | const_i_percent | float64
11 | load | sn_mva | float64
12 | load | scaling | float64
13 | load | in_service | bool
14 | load | type | object
15 | ext_grid | name | object
16 | ext_grid | bus | uint32
17 | ext_grid | vm_pu | float64
18 | ext_grid | va_degree | float64
19 | ext_grid | slack_weight | float64
20 | ext_grid | in_service | bool
21 | line | name | object
22 | line | std_type | object
23 | line | from_bus | uint32
24 | line | to_bus | uint32
25 | line | length_km | float64
26 | line | r_ohm_per_km | float64
27 | line | x_ohm_per_km | float64
28 | line | c_nf_per_km | float64
29 | line | g_us_per_km | float64
30 | line | max_i_ka | float64
31 | line | df | float64
32 | line | parallel | uint32
33 | line | type | object
34 | line | in_service | bool
35 | trafo | name | object
36 | trafo | std_type | object
37 | trafo | hv_bus | uint32
38 | trafo | lv_bus | uint32
39 | trafo | sn_mva | float64
40 | trafo | vn_hv_kv | float64
41 | trafo | vn_lv_kv | float64
42 | trafo | vk_percent | float64
43 | trafo | vkr_percent | float64
44 | trafo | pfe_kw | float64
45 | trafo | i0_percent | float64
46 | trafo | shift_degree | float64
47 | trafo | tap_side | object
48 | trafo | tap_neutral | int32
49 | trafo | tap_min | int32
50 | trafo | tap_max | int32
51 | trafo | tap_step_percent | float64
52 | trafo | tap_step_degree | float64
53 | trafo | tap_pos | int32
54 | trafo | tap_phase_shifter | bool
55 | trafo | parallel | uint32
56 | trafo | df | float64
57 | trafo | in_service | bool
58 | line_geodata | coords | object
59 | bus_geodata | x | float64
60 | bus_geodata | y | float64
61 | bus_geodata | coords | object
62 | res_bus | vm_pu | float64
63 | res_bus | va_degree | float64
64 | res_bus | p_mw | float64
65 | res_bus | q_mvar | float64
66 | res_line | p_from_mw | float64
67 | res_line | q_from_mvar | float64
68 | res_line | p_to_mw | float64
69 | res_line | q_to_mvar | float64
70 | res_line | pl_mw | float64
71 | res_line | ql_mvar | float64
72 | res_line | i_from_ka | float64
73 | res_line | i_to_ka | float64
74 | res_line | i_ka | float64
75 | res_line | vm_from_pu | float64
76 | res_line | va_from_degree | float64
77 | res_line | vm_to_pu | float64
78 | res_line | va_to_degree | float64
79 | res_line | loading_percent | float64
80 | res_trafo | p_hv_mw | float64
81 | res_trafo | q_hv_mvar | float64
82 | res_trafo | p_lv_mw | float64
83 | res_trafo | q_lv_mvar | float64
84 | res_trafo | pl_mw | float64
85 | res_trafo | ql_mvar | float64
86 | res_trafo | i_hv_ka | float64
87 | res_trafo | i_lv_ka | float64
88 | res_trafo | vm_hv_pu | float64
89 | res_trafo | va_hv_degree | float64
90 | res_trafo | vm_lv_pu | float64
91 | res_trafo | va_lv_degree | float64
92 | res_trafo | loading_percent | float64
93 | res_ext_grid | p_mw | float64
94 | res_ext_grid | q_mvar | float64
95 | res_load | p_mw | float64
96 | res_load | q_mvar | float64

## parameters
| version | format_version | converged | OPF_converged | name | f_hz | sn_mva
0 | 2.14.6 | 2.14.0 | TRUE | FALSE |  | 50 | 1