## bus
| name | vn_kv | type | zone | in_service
0 | bus_LV_1630-35_0_4_node_0 | 0.4 | n |  | TRUE
1 | bus_LV_1630-35_0_4_node_1 | 0.4 | n |  | TRUE
2 | bus_LV_1630-35_0_4_node_2 | 0.4 | n |  | TRUE
3 | bus_LV_1630-35_0_4_node_3 | 0.4 | n |  | TRUE
4 | bus_LV_1630-35_0_4_node_4 | 0.4 | n |  | TRUE
5 | bus_LV_1630-35_0_4_node_5 | 0.4 | n |  | TRUE
6 | bus_LV_1630-35_0_4_node_6 | 0.4 | n |  | TRUE
7 | bus_LV_1630-35_0_4_node_7 | 0.4 | n |  | TRUE
8 | bus_LV_1630-35_0_4_node_8 | 0.4 | n |  | TRUE
9 | bus_LV_1630-35_0_4_node_65 | 0.4 | n |  | TRUE
10 | bus_LV_1630-35_0_4_node_14 | 0.4 | n |  | TRUE
11 | bus_LV_1630-35_0_4_node_67 | 0.4 | n |  | TRUE
12 | bus_LV_1630-35_0_4_node_63 | 0.4 | n |  | TRUE
13 | bus_LV_1630-35_0_4_node_15 | 0.4 | n |  | TRUE
14 | bus_LV_1630-35_0_4_node_10 | 0.4 | n |  | TRUE
15 | bus_LV_1630-35_0_4_node_11 | 0.4 | n |  | TRUE
16 | bus_LV_1630-35_0_4_node_13 | 0.4 | n |  | TRUE
17 | bus_LV_1630-35_0_4_node_38 | 0.4 | n |  | TRUE
18 | bus_LV_1630-35_0_4_node_39 | 0.4 | n |  | TRUE
19 | bus_LV_1630-35_0_4_node_12 | 0.4 | n |  | TRUE
20 | bus_LV_1630-35_0_4_node_24 | 0.4 | n |  | TRUE
21 | bus_LV_1630-35_0_4_node_35 | 0.4 | n |  | TRUE
22 | bus_LV_1630-35_0_4_node_60 | 0.4 | n |  | TRUE
23 | bus_LV_1630-35_0_4_node_61 | 0.4 | n |  | TRUE
24 | bus_LV_1630-35_0_4_node_57 | 0.4 | n |  | TRUE
25 | bus_LV_1630-35_0_4_node_25 | 0.4 | n |  | TRUE
26 | bus_LV_1630-35_0_4_node_36 | 0.4 | n |  | TRUE
27 | bus_LV_1630-35_0_4_node_22 | 0.4 | n |  | TRUE
28 | bus_LV_1630-35_0_4_node_18 | 0.4 | n |  | TRUE
29 | bus_LV_1630-35_0_4_node_28 | 0.4 | n |  | TRUE
30 | bus_LV_1630-35_0_4_node_20 | 0.4 | n |  | TRUE
31 | bus_LV_1630-35_0_4_node_16 | 0.4 | n |  | TRUE
32 | bus_LV_1630-35_0_4_node_17 | 0.4 | n |  | TRUE
33 | bus_LV_1630-35_0_4_node_19 | 0.4 | n |  | TRUE
34 | bus_LV_1630-35_0_4_node_21 | 0.4 | n |  | TRUE
35 | bus_LV_1630-35_0_4_node_23 | 0.4 | n |  | TRUE
36 | bus_LV_1630-35_0_4_node_52 | 0.4 | n |  | TRUE
37 | bus_LV_1630-35_0_4_node_30 | 0.4 | n |  | TRUE
38 | bus_LV_1630-35_0_4_node_26 | 0.4 | n |  | TRUE
39 | bus_LV_1630-35_0_4_node_54 | 0.4 | n |  | TRUE
40 | bus_LV_1630-35_0_4_node_50 | 0.4 | n |  | TRUE
41 | bus_LV_1630-35_0_4_node_27 | 0.4 | n |  | TRUE
42 | bus_LV_1630-35_0_4_node_29 | 0.4 | n |  | TRUE
43 | bus_LV_1630-35_0_4_node_32 | 0.4 | n |  | TRUE
44 | bus_LV_1630-35_0_4_node_33 | 0.4 | n |  | TRUE
45 | bus_LV_1630-35_0_4_node_31 | 0.4 | n |  | TRUE
46 | bus_LV_1630-35_0_4_node_74 | 0.4 | n |  | TRUE
47 | bus_LV_1630-35_0_4_node_46 | 0.4 | n |  | TRUE
48 | bus_LV_1630-35_0_4_node_34 | 0.4 | n |  | TRUE
49 | bus_LV_1630-35_0_4_node_75 | 0.4 | n |  | TRUE
50 | bus_LV_1630-35_0_4_node_51 | 0.4 | n |  | TRUE
51 | bus_LV_1630-35_0_4_node_43 | 0.4 | n |  | TRUE
52 | bus_LV_1630-35_0_4_node_53 | 0.4 | n |  | TRUE
53 | bus_LV_1630-35_0_4_node_49 | 0.4 | n |  | TRUE
54 | bus_LV_1630-35_0_4_node_37 | 0.4 | n |  | TRUE
55 | bus_LV_1630-35_0_4_node_56 | 0.4 | n |  | TRUE
56 | bus_LV_1630-35_0_4_node_77 | 0.4 | n |  | TRUE
57 | bus_LV_1630-35_0_4_node_62 | 0.4 | n |  | TRUE
58 | bus_LV_1630-35_0_4_node_48 | 0.4 | n |  | TRUE
59 | bus_LV_1630-35_0_4_node_58 | 0.4 | n |  | TRUE
60 | bus_LV_1630-35_0_4_node_40 | 0.4 | n |  | TRUE
61 | bus_LV_1630-35_0_4_node_41 | 0.4 | n |  | TRUE
62 | bus_LV_1630-35_0_4_node_42 | 0.4 | n |  | TRUE
63 | bus_LV_1630-35_0_4_node_44 | 0.4 | n |  | TRUE
64 | bus_LV_1630-35_0_4_node_45 | 0.4 | n |  | TRUE
65 | bus_LV_1630-35_0_4_node_55 | 0.4 | n |  | TRUE
66 | bus_LV_1630-35_0_4_node_76 | 0.4 | n |  | TRUE
67 | bus_LV_1630-35_0_4_node_59 | 0.4 | n |  | TRUE
68 | bus_LV_1630-35_0_4_node_78 | 0.4 | n |  | TRUE
69 | bus_LV_1630-35_0_4_node_64 | 0.4 | n |  | TRUE
70 | bus_LV_1630-35_0_4_node_66 | 0.4 | n |  | TRUE
71 | bus_LV_1630-35_0_4_node_68 | 0.4 | n |  | TRUE
72 | bus_LV_1630-35_0_4_node_73 | 0.4 | n |  | TRUE
73 | bus_LV_1630-35_0_4_node_70 | 0.4 | n |  | TRUE
74 | bus_LV_1630-35_0_4_node_69 | 0.4 | n |  | TRUE
75 | bus_LV_1630-35_0_4_node_71 | 0.4 | n |  | TRUE
76 | bus_LV_1630-35_0_4_node_72 | 0.4 | n |  | TRUE
77 | bus_MV_152_0_node_62 | 20 | n |  | TRUE

## load
| name | bus | p_mw | q_mvar | const_z_percent | const_i_percent | sn_mva | scaling | in_service | type
0 | LV_1630-35_0_4_load_0 | 0 | 0.00545 | 0.0013659 | 0 | 0 |  | 1 | TRUE | wye
1 | LV_1630-35_0_4_load_1 | 1 | 0.0059222 | 0.0014842 | 0 | 0 |  | 1 | TRUE | wye
2 | LV_1630-35_0_4_load_3 | 3 | 0.0057548 | 0.0014423 | 0 | 0 |  | 1 | TRUE | wye
3 | LV_1630-35_0_4_load_5 | 5 | 0.011571 | 0.0029 | 0 | 0 |  | 1 | TRUE | wye
4 | LV_1630-35_0_4_load_6 | 6 | 0.0053944 | 0.001352 | 0 | 0 |  | 1 | TRUE | wye
5 | LV_1630-35_0_4_load_7 | 7 | 0.0069156 | 0.0017332 | 0 | 0 |  | 1 | TRUE | wye
6 | LV_1630-35_0_4_load_8 | 8 | 0.010101 | 0.0025316 | 0 | 0 |  | 1 | TRUE | wye
7 | LV_1630-35_0_4_load_14 | 10 | 0.011866 | 0.0029738 | 0 | 0 |  | 1 | TRUE | wye
8 | LV_1630-35_0_4_load_63 | 12 | 0.0076863 | 0.0019264 | 0 | 0 |  | 1 | TRUE | wye
9 | LV_1630-35_0_4_load_13 | 16 | 0.0034938 | 0.00087563 | 0 | 0 |  | 1 | TRUE | wye
10 | LV_1630-35_0_4_load_39 | 18 | 0.01219 | 0.0030551 | 0 | 0 |  | 1 | TRUE | wye
11 | LV_1630-35_0_4_load_12 | 19 | 0.0032057 | 0.00080344 | 0 | 0 |  | 1 | TRUE | wye
12 | LV_1630-35_0_4_load_24 | 20 | 0.0046337 | 0.0011613 | 0 | 0 |  | 1 | TRUE | wye
13 | LV_1630-35_0_4_load_35 | 21 | 0.0036108 | 0.00090495 | 0 | 0 |  | 1 | TRUE | wye
14 | LV_1630-35_0_4_load_61 | 23 | 0.0074847 | 0.0018758 | 0 | 0 |  | 1 | TRUE | wye
15 | LV_1630-35_0_4_load_57 | 24 | 0.017125 | 0.004292 | 0 | 0 |  | 1 | TRUE | wye
16 | LV_1630-35_0_4_load_25 | 25 | 0.0032848 | 0.00082324 | 0 | 0 |  | 1 | TRUE | wye
17 | LV_1630-35_0_4_load_36 | 26 | 0.0034959 | 0.00087615 | 0 | 0 |  | 1 | TRUE | wye
18 | LV_1630-35_0_4_load_22 | 27 | 0.0059902 | 0.0015013 | 0 | 0 |  | 1 | TRUE | wye
19 | LV_1630-35_0_4_load_20 | 30 | 0.0051612 | 0.0012935 | 0 | 0 |  | 1 | TRUE | wye
20 | LV_1630-35_0_4_load_16 | 31 | 0.0048211 | 0.0012083 | 0 | 0 |  | 1 | TRUE | wye
21 | LV_1630-35_0_4_load_17 | 32 | 0.0047408 | 0.0011882 | 0 | 0 |  | 1 | TRUE | wye
22 | LV_1630-35_0_4_load_19 | 33 | 0.0072328 | 0.0018127 | 0 | 0 |  | 1 | TRUE | wye
23 | LV_1630-35_0_4_load_21 | 34 | 0.0044676 | 0.0011197 | 0 | 0 |  | 1 | TRUE | wye
24 | LV_1630-35_0_4_load_23 | 35 | 0.0069137 | 0.0017327 | 0 | 0 |  | 1 | TRUE | wye
25 | LV_1630-35_0_4_load_30 | 37 | 0.0087966 | 0.0022046 | 0 | 0 |  | 1 | TRUE | wye
26 | LV_1630-35_0_4_load_26 | 38 | 0.010946 | 0.0027433 | 0 | 0 |  | 1 | TRUE | wye
27 | LV_1630-35_0_4_load_54 | 39 | 0.0061746 | 0.0015475 | 0 | 0 |  | 1 | TRUE | wye
28 | LV_1630-35_0_4_load_50 | 40 | 0.011089 | 0.0027792 | 0 | 0 |  | 1 | TRUE | wye
29 | LV_1630-35_0_4_load_27 | 41 | 0.0087372 | 0.0021898 | 0 | 0 |  | 1 | TRUE | wye
30 | LV_1630-35_0_4_load_33 | 44 | 0.013311 | 0.0033361 | 0 | 0 |  | 1 | TRUE | wye
31 | LV_1630-35_0_4_load_74 | 46 | 0.0080618 | 0.0020205 | 0 | 0 |  | 1 | TRUE | wye
32 | LV_1630-35_0_4_load_34 | 48 | 0.0088884 | 0.0022277 | 0 | 0 |  | 1 | TRUE | wye
33 | LV_1630-35_0_4_load_75 | 49 | 0.0032723 | 0.0008201 | 0 | 0 |  | 1 | TRUE | wye
34 | LV_1630-35_0_4_load_43 | 51 | 0.0086561 | 0.0021694 | 0 | 0 |  | 1 | TRUE | wye
35 | LV_1630-35_0_4_load_53 | 52 | 0.010474 | 0.002625 | 0 | 0 |  | 1 | TRUE | wye
36 | LV_1630-35_0_4_load_49 | 53 | 0.0074663 | 0.0018712 | 0 | 0 |  | 1 | TRUE | wye
37 | LV_1630-35_0_4_load_77 | 56 | 0.0046132 | 0.0011562 | 0 | 0 |  | 1 | TRUE | wye
38 | LV_1630-35_0_4_load_62 | 57 | 0.0082 | 0.0020551 | 0 | 0 |  | 1 | TRUE | wye
39 | LV_1630-35_0_4_load_58 | 59 | 0.0057824 | 0.0014492 | 0 | 0 |  | 1 | TRUE | wye
40 | LV_1630-35_0_4_load_40 | 60 | 0.0073872 | 0.0018514 | 0 | 0 |  | 1 | TRUE | wye
41 | LV_1630-35_0_4_load_44 | 63 | 0.003219 | 0.00080676 | 0 | 0 |  | 1 | TRUE | wye
42 | LV_1630-35_0_4_load_45 | 64 | 0.0053468 | 0.00134 | 0 | 0 |  | 1 | TRUE | wye
43 | LV_1630-35_0_4_load_55 | 65 | 0.0064849 | 0.0016253 | 0 | 0 |  | 1 | TRUE | wye
44 | LV_1630-35_0_4_load_76 | 66 | 0.0071467 | 0.0017911 | 0 | 0 |  | 1 | TRUE | wye
45 | LV_1630-35_0_4_load_59 | 67 | 0.0029977 | 0.00075129 | 0 | 0 |  | 1 | TRUE | wye
46 | LV_1630-35_0_4_load_78 | 68 | 0.025072 | 0.0062835 | 0 | 0 |  | 1 | TRUE | wye
47 | LV_1630-35_0_4_load_64 | 69 | 0.0061732 | 0.0015472 | 0 | 0 |  | 1 | TRUE | wye
48 | LV_1630-35_0_4_load_68 | 71 | 0.010648 | 0.0026687 | 0 | 0 |  | 1 | TRUE | wye
49 | LV_1630-35_0_4_load_73 | 72 | 0.0053849 | 0.0013496 | 0 | 0 |  | 1 | TRUE | wye
50 | LV_1630-35_0_4_load_70 | 73 | 0.0044209 | 0.001108 | 0 | 0 |  | 1 | TRUE | wye
51 | LV_1630-35_0_4_load_69 | 74 | 0.0045027 | 0.0011285 | 0 | 0 |  | 1 | TRUE | wye
52 | LV_1630-35_0_4_load_71 | 75 | 0.0044262 | 0.0011093 | 0 | 0 |  | 1 | TRUE | wye
53 | LV_1630-35_0_4_load_72 | 76 | 0.0044748 | 0.0011215 | 0 | 0 |  | 1 | TRUE | wye

## ext_grid
| name | bus | vm_pu | va_degree | slack_weight | in_service
0 |  | 31 | 1 | 0 | 1 | TRUE

## line
| name | std_type | from_bus | to_bus | length_km | r_ohm_per_km | x_ohm_per_km | c_nf_per_km | g_us_per_km | max_i_ka | df | parallel | type | in_service
0 | LV_1630-35_0_4_line_0 |  | 0 | 1 | 0.020001 | 0.125 | 0.08 | 261 | 0 | 0.364 | 1 | 1 | cs | TRUE
1 | LV_1630-35_0_4_line_1 |  | 0 | 2 | 0.015099 | 0.125 | 0.08 | 261 | 0 | 0.364 | 1 | 1 | cs | TRUE
2 | LV_1630-35_0_4_line_2 |  | 1 | 3 | 0.0080815 | 0.125 | 0.08 | 261 | 0 | 0.364 | 1 | 1 | cs | TRUE
3 | LV_1630-35_0_4_line_3 |  | 2 | 4 | 0.001788 | 0.125 | 0.08 | 261 | 0 | 0.364 | 1 | 1 | cs | TRUE
4 | LV_1630-35_0_4_line_4 |  | 2 | 5 | 0.01514 | 0.125 | 0.08 | 261 | 0 | 0.364 | 1 | 1 | cs | TRUE
5 | LV_1630-35_0_4_line_5 |  | 3 | 6 | 0.022331 | 0.125 | 0.08 | 261 | 0 | 0.364 | 1 | 1 | cs | TRUE
6 | LV_1630-35_0_4_line_6 |  | 4 | 7 | 0.023904 | 0.125 | 0.08 | 261 | 0 | 0.364 | 1 | 1 | cs | TRUE
7 | LV_1630-35_0_4_line_7 |  | 5 | 8 | 0.022919 | 0.125 | 0.08 | 261 | 0 | 0.364 | 1 | 1 | cs | TRUE
8 | LV_1630-35_0_4_line_8 |  | 7 | 9 | 0.01012 | 0.125 | 0.08 | 261 | 0 | 0.364 | 1 | 1 | cs | TRUE
9 | LV_1630-35_0_4_line_9 |  | 8 | 10 | 0.0047155 | 0.125 | 0.08 | 261 | 0 | 0.364 | 1 | 1 | cs | TRUE
10 | LV_1630-35_0_4_line_10 |  | 9 | 11 | 0.038682 | 0.125 | 0.08 | 261 | 0 | 0.364 | 1 | 1 | cs | TRUE
11 | LV_1630-35_0_4_line_11 |  | 9 | 12 | 0.0097188 | 0.125 | 0.08 | 261 | 0 | 0.364 | 1 | 1 | cs | TRUE
12 | LV_1630-35_0_4_line_12 |  | 10 | 13 | 0.018876 | 0.125 | 0.08 | 261 | 0 | 0.364 | 1 | 1 | cs | TRUE
13 | LV_1630-35_0_4_line_13 |  | 11 | 72 | 0.019929 | 0.125 | 0.08 | 261 | 0 | 0.364 | 1 | 1 | cs | TRUE
14 | LV_1630-35_0_4_line_14 |  | 11 | 73 | 0.031408 | 0.125 | 0.08 | 261 | 0 | 0.364 | 1 | 1 | cs | TRUE
15 | LV_1630-35_0_4_line_15 |  | 12 | 69 | 0.017932 | 0.125 | 0.08 | 261 | 0 | 0.364 | 1 | 1 | cs | TRUE
16 | LV_1630-35_0_4_line_16 |  | 13 | 27 | 0.0099424 | 0.125 | 0.08 | 261 | 0 | 0.364 | 1 | 1 | cs | TRUE
17 | LV_1630-35_0_4_line_17 |  | 13 | 28 | 0.021463 | 0.125 | 0.08 | 261 | 0 | 0.364 | 1 | 2 | cs | TRUE
18 | LV_1630-35_0_4_line_18 |  | 14 | 15 | 0.026074 | 0.125 | 0.08 | 261 | 0 | 0.364 | 1 | 1 | cs | TRUE
19 | LV_1630-35_0_4_line_19 |  | 14 | 16 | 0.012267 | 0.125 | 0.08 | 261 | 0 | 0.364 | 1 | 1 | cs | TRUE
20 | LV_1630-35_0_4_line_20 |  | 15 | 17 | 0.000823 | 0.125 | 0.08 | 261 | 0 | 0.364 | 1 | 1 | cs | TRUE
21 | LV_1630-35_0_4_line_21 |  | 15 | 18 | 0.010541 | 0.125 | 0.08 | 261 | 0 | 0.364 | 1 | 1 | cs | TRUE
22 | LV_1630-35_0_4_line_22 |  | 16 | 21 | 0.0069848 | 0.125 | 0.08 | 261 | 0 | 0.364 | 1 | 1 | cs | TRUE
23 | LV_1630-35_0_4_line_23 |  | 17 | 22 | 0.014525 | 0.125 | 0.08 | 261 | 0 | 0.364 | 1 | 1 | cs | TRUE
24 | LV_1630-35_0_4_line_24 |  | 17 | 23 | 0.016462 | 0.125 | 0.08 | 261 | 0 | 0.364 | 1 | 1 | cs | TRUE
25 | LV_1630-35_0_4_line_25 |  | 18 | 24 | 0.0038868 | 0.125 | 0.08 | 261 | 0 | 0.364 | 1 | 1 | cs | TRUE
26 | LV_1630-35_0_4_line_26 |  | 19 | 20 | 0.00032139 | 0.125 | 0.08 | 261 | 0 | 0.364 | 1 | 1 | cs | TRUE
27 | LV_1630-35_0_4_line_27 |  | 20 | 25 | 0.0051298 | 0.125 | 0.08 | 261 | 0 | 0.364 | 1 | 1 | cs | TRUE
28 | LV_1630-35_0_4_line_28 |  | 21 | 26 | 0.0069814 | 0.125 | 0.08 | 261 | 0 | 0.364 | 1 | 1 | cs | TRUE
29 | LV_1630-35_0_4_line_29 |  | 22 | 57 | 0.020319 | 0.125 | 0.08 | 261 | 0 | 0.364 | 1 | 1 | cs | TRUE
30 | LV_1630-35_0_4_line_30 |  | 22 | 58 | 0.018259 | 0.125 | 0.08 | 261 | 0 | 0.364 | 1 | 1 | cs | TRUE
31 | LV_1630-35_0_4_line_31 |  | 24 | 59 | 0.027057 | 0.125 | 0.08 | 261 | 0 | 0.364 | 1 | 1 | cs | TRUE
32 | LV_1630-35_0_4_line_32 |  | 25 | 34 | 0.012234 | 0.125 | 0.08 | 261 | 0 | 0.364 | 1 | 1 | cs | TRUE
33 | LV_1630-35_0_4_line_33 |  | 26 | 54 | 0.042863 | 0.125 | 0.08 | 261 | 0 | 0.364 | 1 | 1 | cs | TRUE
34 | LV_1630-35_0_4_line_34 |  | 27 | 29 | 0.0016782 | 0.125 | 0.08 | 261 | 0 | 0.364 | 1 | 1 | cs | TRUE
35 | LV_1630-35_0_4_line_35 |  | 28 | 30 | 0.013799 | 0.125 | 0.08 | 261 | 0 | 0.364 | 1 | 3 | cs | TRUE
36 | LV_1630-35_0_4_line_36 |  | 28 | 31 | 0.015964 | 0.125 | 0.08 | 261 | 0 | 0.364 | 1 | 3 | cs | TRUE
37 | LV_1630-35_0_4_line_37 |  | 29 | 37 | 0.021573 | 0.125 | 0.08 | 261 | 0 | 0.364 | 1 | 1 | cs | TRUE
38 | LV_1630-35_0_4_line_38 |  | 29 | 38 | 0.009038 | 0.125 | 0.08 | 261 | 0 | 0.364 | 1 | 1 | cs | TRUE
39 | LV_1630-35_0_4_line_39 |  | 30 | 35 | 0.002 | 0.125 | 0.08 | 261 | 0 | 0.364 | 1 | 3 | cs | TRUE
40 | LV_1630-35_0_4_line_40 |  | 31 | 32 | 0.019665 | 0.125 | 0.08 | 261 | 0 | 0.364 | 1 | 1 | cs | TRUE
41 | LV_1630-35_0_4_line_41 |  | 32 | 33 | 0.0070795 | 0.125 | 0.08 | 261 | 0 | 0.364 | 1 | 1 | cs | TRUE
42 | LV_1630-35_0_4_line_42 |  | 33 | 34 | 0.00081156 | 0.125 | 0.08 | 261 | 0 | 0.364 | 1 | 1 | cs | TRUE
43 | LV_1630-35_0_4_line_43 |  | 35 | 36 | 0.011451 | 0.125 | 0.08 | 261 | 0 | 0.364 | 1 | 2 | cs | TRUE
44 | LV_1630-35_0_4_line_44 |  | 36 | 39 | 0.010102 | 0.125 | 0.08 | 261 | 0 | 0.364 | 1 | 1 | cs | TRUE
45 | LV_1630-35_0_4_line_45 |  | 36 | 40 | 0.022636 | 0.125 | 0.08 | 261 | 0 | 0.364 | 1 | 1 | cs | TRUE
46 | LV_1630-35_0_4_line_46 |  | 37 | 44 | 0.016628 | 0.125 | 0.08 | 261 | 0 | 0.364 | 1 | 1 | cs | TRUE
47 | LV_1630-35_0_4_line_47 |  | 38 | 41 | 0.015142 | 0.125 | 0.08 | 261 | 0 | 0.364 | 1 | 1 | cs | TRUE
48 | LV_1630-35_0_4_line_48 |  | 39 | 65 | 0.0060715 | 0.125 | 0.08 | 261 | 0 | 0.364 | 1 | 1 | cs | TRUE
49 | LV_1630-35_0_4_line_49 |  | 40 | 53 | 0.0092763 | 0.125 | 0.08 | 261 | 0 | 0.364 | 1 | 1 | cs | TRUE
50 | LV_1630-35_0_4_line_50 |  | 41 | 42 | 0.018832 | 0.125 | 0.08 | 261 | 0 | 0.364 | 1 | 1 | cs | TRUE
51 | LV_1630-35_0_4_line_51 |  | 42 | 43 | 0.058725 | 0.125 | 0.08 | 261 | 0 | 0.364 | 1 | 1 | cs | TRUE
52 | LV_1630-35_0_4_line_52 |  | 43 | 48 | 0.024007 | 0.125 | 0.08 | 261 | 0 | 0.364 | 1 | 1 | cs | TRUE
53 | LV_1630-35_0_4_line_53 |  | 44 | 49 | 0.0062389 | 0.125 | 0.08 | 261 | 0 | 0.364 | 1 | 1 | cs | TRUE
54 | LV_1630-35_0_4_line_54 |  | 45 | 46 | 0.017781 | 0.125 | 0.08 | 261 | 0 | 0.364 | 1 | 1 | cs | TRUE
55 | LV_1630-35_0_4_line_55 |  | 45 | 47 | 0.038526 | 0.125 | 0.08 | 261 | 0 | 0.364 | 1 | 1 | cs | TRUE
56 | LV_1630-35_0_4_line_56 |  | 47 | 50 | 0.040257 | 0.125 | 0.08 | 261 | 0 | 0.364 | 1 | 1 | cs | TRUE
57 | LV_1630-35_0_4_line_57 |  | 47 | 51 | 0.031537 | 0.125 | 0.08 | 261 | 0 | 0.364 | 1 | 1 | cs | TRUE
58 | LV_1630-35_0_4_line_58 |  | 50 | 52 | 0.036431 | 0.125 | 0.08 | 261 | 0 | 0.364 | 1 | 1 | cs | TRUE
59 | LV_1630-35_0_4_line_59 |  | 50 | 53 | 0.0032235 | 0.125 | 0.08 | 261 | 0 | 0.364 | 1 | 1 | cs | TRUE
60 | LV_1630-35_0_4_line_60 |  | 51 | 61 | 0.035636 | 0.125 | 0.08 | 261 | 0 | 0.364 | 1 | 1 | cs | TRUE
61 | LV_1630-35_0_4_line_61 |  | 54 | 55 | 0.023999 | 0.125 | 0.08 | 261 | 0 | 0.364 | 1 | 1 | cs | TRUE
62 | LV_1630-35_0_4_line_62 |  | 55 | 56 | 0.022239 | 0.125 | 0.08 | 261 | 0 | 0.364 | 1 | 1 | cs | TRUE
63 | LV_1630-35_0_4_line_63 |  | 57 | 68 | 0.011162 | 0.125 | 0.08 | 261 | 0 | 0.364 | 1 | 1 | cs | TRUE
64 | LV_1630-35_0_4_line_64 |  | 58 | 64 | 0.0082133 | 0.125 | 0.08 | 261 | 0 | 0.364 | 1 | 1 | cs | TRUE
65 | LV_1630-35_0_4_line_65 |  | 59 | 67 | 0.015231 | 0.125 | 0.08 | 261 | 0 | 0.364 | 1 | 1 | cs | TRUE
66 | LV_1630-35_0_4_line_66 |  | 60 | 61 | 0.019483 | 0.125 | 0.08 | 261 | 0 | 0.364 | 1 | 1 | cs | TRUE
67 | LV_1630-35_0_4_line_67 |  | 62 | 63 | 0.018525 | 0.125 | 0.08 | 261 | 0 | 0.364 | 1 | 1 | cs | TRUE
68 | LV_1630-35_0_4_line_68 |  | 62 | 64 | 0.0069334 | 0.125 | 0.08 | 261 | 0 | 0.364 | 1 | 1 | cs | TRUE
69 | LV_1630-35_0_4_line_69 |  | 65 | 66 | 0.0069003 | 0.125 | 0.08 | 261 | 0 | 0.364 | 1 | 1 | cs | TRUE
70 | LV_1630-35_0_4_line_70 |  | 66 | 67 | 0.0071543 | 0.125 | 0.08 | 261 | 0 | 0.364 | 1 | 1 | cs | TRUE
71 | LV_1630-35_0_4_line_71 |  | 69 | 70 | 0.015421 | 0.125 | 0.08 | 261 | 0 | 0.364 | 1 | 1 | cs | TRUE
72 | LV_1630-35_0_4_line_72 |  | 70 | 71 | 0.011088 | 0.125 | 0.08 | 261 | 0 | 0.364 | 1 | 1 | cs | TRUE
73 | LV_1630-35_0_4_line_73 |  | 73 | 74 | 0.00088615 | 0.125 | 0.08 | 261 | 0 | 0.364 | 1 | 1 | cs | TRUE
74 | LV_1630-35_0_4_line_74 |  | 74 | 75 | 0.010722 | 0.125 | 0.08 | 261 | 0 | 0.364 | 1 | 1 | cs | TRUE
75 | LV_1630-35_0_4_line_75 |  | 75 | 76 | 0.0052834 | 0.125 | 0.08 | 261 | 0 | 0.364 | 1 | 1 | cs | TRUE

## trafo
| name | std_type | hv_bus | lv_bus | sn_mva | vn_hv_kv | vn_lv_kv | vk_percent | vkr_percent | pfe_kw | i0_percent | shift_degree | tap_side | tap_neutral | tap_min | tap_max | tap_step_percent | tap_step_degree | tap_pos | tap_phase_shifter | parallel | df | in_service
0 | LV_1630-35_0_4_trafo_16 | 0.63 MVA 20/0.4 kV | 77 | 31 | 0.63 | 20 | 0.4 | 6 | 1.206 | 1.65 | 0.2619 | 150 | hv | 0 | -2 | 2 | 2.5 | 0 | 0 | FALSE | 1 | 1 | TRUE

## line_geodata
| x0 | y0 | x1 | y1 | x2 | y2 | x3 | y3 | x4 | y4 | x5 | y5 | x6 | y6 | x7 | y7 | x8 | y8
0 | 2723996.6401 | 1216565.0691 | 2723978.3171 | 1216573.0886
1 | 2724010.472 | 1216559.0152 | 2723996.6401 | 1216565.0691
2 | 2723970.9136 | 1216576.3289 | 2723978.3171 | 1216573.0886
3 | 2724010.472 | 1216559.0152 | 2724009.7312 | 1216557.3874
4 | 2724010.472 | 1216559.0152 | 2724017.4201 | 1216572.4664
5 | 2723970.9136 | 1216576.3289 | 2723950.4558 | 1216585.2828
6 | 2724009.7312 | 1216557.3874 | 2724017.7435 | 1216553.3843 | 2724022.8846 | 1216550.856 | 2724025.1418 | 1216549.6909 | 2724031.0144 | 1216546.5109
7 | 2724017.4201 | 1216572.4664 | 2724021.9337 | 1216581.2043 | 2724028.913 | 1216592.2711
8 | 2724039.9131 | 1216541.6921 | 2724031.0144 | 1216546.5109
9 | 2724031.4285 | 1216596.2597 | 2724028.913 | 1216592.2711
10 | 2724039.9131 | 1216541.6921 | 2724045.7245 | 1216538.7107 | 2724056.6026 | 1216530.5752 | 2724063.08 | 1216539.3724 | 2724069.8095 | 1216542.9931
11 | 2724039.9131 | 1216541.6921 | 2724041.8591 | 1216532.1701
12 | 2724043.3375 | 1216610.6505 | 2724039.8553 | 1216607.9203 | 2724037.0735 | 1216605.1047 | 2724035.5348 | 1216602.7708 | 2724031.4285 | 1216596.2597
13 | 2724051.4529 | 1216550.2834 | 2724054.9654 | 1216547.5544 | 2724069.8095 | 1216542.9931
14 | 2724069.8095 | 1216542.9931 | 2724080.6373 | 1216558.4194 | 2724070.7005 | 1216566.1025
15 | 2724041.8591 | 1216532.1701 | 2724042.1964 | 1216530.5198 | 2724044.2746 | 1216518.6204 | 2724045.6295 | 1216514.679
16 | 2724043.3375 | 1216610.6505 | 2724052.3742 | 1216614.7965
17 | 2724043.3375 | 1216610.6505 | 2724023.5665 | 1216619.1346
18 | 2723939.7237 | 1216655.1409 | 2723949.5573 | 1216679.2975
19 | 2723939.7237 | 1216655.1409 | 2723928.4495 | 1216659.976
20 | 2723949.868 | 1216680.0601 | 2723949.5573 | 1216679.2975
21 | 2723949.5573 | 1216679.2975 | 2723959.2776 | 1216675.221
22 | 2723928.4495 | 1216659.976 | 2723922.0302 | 1216662.729
23 | 2723955.4212 | 1216693.4861 | 2723949.868 | 1216680.0601
24 | 2723949.868 | 1216680.0601 | 2723934.7522 | 1216686.5813
25 | 2723959.2776 | 1216675.221 | 2723962.862 | 1216673.7178
26 | 2723967.6233 | 1216643.1594 | 2723967.328 | 1216643.2862
27 | 2723972.3368 | 1216641.1352 | 2723967.6233 | 1216643.1594
28 | 2723915.6139 | 1216665.4807 | 2723922.0302 | 1216662.729
29 | 2723955.4212 | 1216693.4861 | 2723936.6378 | 1216701.2341
30 | 2723955.4212 | 1216693.4861 | 2723957.7715 | 1216699.1505 | 2723962.4064 | 1216710.3557
31 | 2723987.8139 | 1216663.2534 | 2723962.862 | 1216673.7178
32 | 2723972.3368 | 1216641.1352 | 2723983.5781 | 1216636.3076
33 | 2723876.2204 | 1216682.3753 | 2723915.6139 | 1216665.4807
34 | 2724053.8996 | 1216615.4963 | 2724052.3742 | 1216614.7965
35 | 2724023.5665 | 1216619.1346 | 2724026.906 | 1216632.523
36 | 2724023.5665 | 1216619.1346 | 2724008.8982 | 1216625.4339
37 | 2724053.8996 | 1216615.4963 | 2724047.8822 | 1216636.2133
38 | 2724053.8996 | 1216615.4963 | 2724061.806 | 1216619.8751
39 | 2724026.906 | 1216632.523 | 2724027.0432 | 1216633.0733 | 2724027.3426 | 1216634.4746
40 | 2723990.8288 | 1216633.1938 | 2724008.8982 | 1216625.4339
41 | 2723990.8288 | 1216633.1938 | 2723984.3238 | 1216635.9874
42 | 2723984.3238 | 1216635.9874 | 2723983.5781 | 1216636.3076
43 | 2724029.7352 | 1216645.6725 | 2724027.3426 | 1216634.4746
44 | 2724029.7352 | 1216645.6725 | 2724020.4195 | 1216649.5793
45 | 2724029.7352 | 1216645.6725 | 2724033.3766 | 1216668.0132
46 | 2724052.1203 | 1216647.6844 | 2724052.1203 | 1216647.6844 | 2724045.2764 | 1216645.1845 | 2724047.8822 | 1216636.2133
47 | 2724061.806 | 1216619.8751 | 2724063.8928 | 1216621.0308 | 2724069.7258 | 1216624.6662 | 2724074.4758 | 1216628.1373
48 | 2724020.4195 | 1216649.5793 | 2724014.8204 | 1216651.9275
49 | 2724034.2641 | 1216677.2345 | 2724033.9508 | 1216671.536 | 2724033.3766 | 1216668.0132
50 | 2724088.464 | 1216640.6021 | 2724082.4132 | 1216633.9376 | 2724074.4758 | 1216628.1373
51 | 2724088.464 | 1216640.6021 | 2724097.8371 | 1216632.1573 | 2724101.281 | 1216627.9813 | 2724103.2129 | 1216623.1066 | 2724103.7586 | 1216618.0585 | 2724103.639 | 1216614.3197 | 2724102.4157 | 1216604.5088 | 2724101.374 | 1216595.0909 | 2724101.4116 | 1216587.8193
52 | 2724101.4116 | 1216587.8193 | 2724090.883 | 1216587.1996 | 2724078.5849 | 1216592.6706
53 | 2724050.3779 | 1216653.675 | 2724052.1203 | 1216647.6844
54 | 2724053.641 | 1216679.3185 | 2724070.6664 | 1216684.4472
55 | 2724053.641 | 1216679.3185 | 2724042.3792 | 1216701.5126 | 2724040.5817 | 1216705.0446 | 2724036.2022 | 1216713.6713
56 | 2724034.441 | 1216680.4532 | 2724034.7256 | 1216685.7521 | 2724033.0718 | 1216696.237 | 2724042.3792 | 1216701.5126 | 2724040.5817 | 1216705.0446 | 2724036.2022 | 1216713.6713
57 | 2724036.2022 | 1216713.6713 | 2724021.9242 | 1216741.7914
58 | 2724034.441 | 1216680.4532 | 2724020.825 | 1216683.3165 | 2723998.7094 | 1216688.0601
59 | 2724034.441 | 1216680.4532 | 2724034.2641 | 1216677.2345
60 | 2724005.7844 | 1216773.5629 | 2724014.329 | 1216756.7498 | 2724021.9242 | 1216741.7914
61 | 2723876.2204 | 1216682.3753 | 2723885.2357 | 1216704.6245
62 | 2723885.2357 | 1216704.6245 | 2723905.6806 | 1216695.8732
63 | 2723926.3195 | 1216705.4903 | 2723936.6378 | 1216701.2341
64 | 2723962.4064 | 1216710.3557 | 2723966.4874 | 1216717.4833
65 | 2723987.8139 | 1216663.2534 | 2724001.8595 | 1216657.363
66 | 2724005.7844 | 1216773.5629 | 2724000.0214 | 1216770.5851 | 2723998.1491 | 1216768.956 | 2723996.1394 | 1216766.6346 | 2723992.2744 | 1216760.2731
67 | 2723969.9325 | 1216723.5002 | 2723952.6415 | 1216730.1494
68 | 2723969.9325 | 1216723.5002 | 2723966.4874 | 1216717.4833
69 | 2724008.4571 | 1216654.5961 | 2724014.8204 | 1216651.9275
70 | 2724001.8595 | 1216657.363 | 2724008.4571 | 1216654.5961
71 | 2724051.5938 | 1216500.4919 | 2724048.0016 | 1216507.7784 | 2724045.6295 | 1216514.679
72 | 2724051.5938 | 1216500.4919 | 2724041.7704 | 1216496.64 | 2724041.4122 | 1216496.2414
73 | 2724070.3663 | 1216566.9047 | 2724070.6102 | 1216566.1723 | 2724070.7005 | 1216566.1025
74 | 2724070.3663 | 1216566.9047 | 2724068.6577 | 1216572.0362 | 2724064.4994 | 1216575.3435
75 | 2724064.4994 | 1216575.3435 | 2724060.3645 | 1216578.6323

## bus_geodata
| x | y | coords
0 | 2723996.6401 | 1216565.0691
1 | 2723978.3171 | 1216573.0886
2 | 2724010.472 | 1216559.0152
3 | 2723970.9136 | 1216576.3289
4 | 2724009.7312 | 1216557.3874
5 | 2724017.4201 | 1216572.4664
6 | 2723950.4558 | 1216585.2828
7 | 2724031.0144 | 1216546.5109
8 | 2724028.913 | 1216592.2711
9 | 2724039.9131 | 1216541.6921
10 | 2724031.4285 | 1216596.2597
11 | 2724069.8095 | 1216542.9931
12 | 2724041.8591 | 1216532.1701
13 | 2724043.3376 | 1216610.6505
14 | 2723939.7237 | 1216655.1409
15 | 2723949.5573 | 1216679.2975
16 | 2723928.4495 | 1216659.976
17 | 2723949.868 | 1216680.0601
18 | 2723959.2776 | 1216675.221
19 | 2723967.328 | 1216643.2862
20 | 2723967.6233 | 1216643.1594
21 | 2723922.0302 | 1216662.729
22 | 2723955.4212 | 1216693.4861
23 | 2723934.7522 | 1216686.5813
24 | 2723962.862 | 1216673.7178
25 | 2723972.3368 | 1216641.1352
26 | 2723915.6139 | 1216665.4807
27 | 2724052.3742 | 1216614.7965
28 | 2724023.5665 | 1216619.1346
29 | 2724053.8996 | 1216615.4963
30 | 2724026.906 | 1216632.523
31 | 2724008.8982 | 1216625.4339
32 | 2723990.8288 | 1216633.1938
33 | 2723984.3238 | 1216635.9874
34 | 2723983.5781 | 1216636.3076
35 | 2724027.3426 | 1216634.4746
36 | 2724029.7352 | 1216645.6725
37 | 2724047.8822 | 1216636.2133
38 | 2724061.806 | 1216619.8751
39 | 2724020.4195 | 1216649.5793
40 | 2724033.3766 | 1216668.0132
41 | 2724074.4758 | 1216628.1373
42 | 2724088.464 | 1216640.6021
43 | 2724101.4116 | 1216587.8193
44 | 2724052.1203 | 1216647.6844
45 | 2724053.641 | 1216679.3185
46 | 2724070.6664 | 1216684.4472
47 | 2724036.2022 | 1216713.6713
48 | 2724078.5849 | 1216592.6706
49 | 2724050.3779 | 1216653.675
50 | 2724034.441 | 1216680.4532
51 | 2724021.9242 | 1216741.7914
52 | 2723998.7094 | 1216688.0601
53 | 2724034.2641 | 1216677.2345
54 | 2723876.2204 | 1216682.3753
55 | 2723885.2357 | 1216704.6245
56 | 2723905.6806 | 1216695.8732
57 | 2723936.6378 | 1216701.2341
58 | 2723962.4064 | 1216710.3557
59 | 2723987.8139 | 1216663.2534
60 | 2723992.2744 | 1216760.2731
61 | 2724005.7844 | 1216773.5629
62 | 2723969.9325 | 1216723.5002
63 | 2723952.6415 | 1216730.1494
64 | 2723966.4874 | 1216717.4833
65 | 2724014.8204 | 1216651.9275
66 | 2724008.4571 | 1216654.5961
67 | 2724001.8595 | 1216657.363
68 | 2723926.3195 | 1216705.4903
69 | 2724045.6295 | 1216514.679
70 | 2724051.5938 | 1216500.4919
71 | 2724041.4122 | 1216496.2414
72 | 2724051.4529 | 1216550.2834
73 | 2724070.7005 | 1216566.1025
74 | 2724070.3663 | 1216566.9047
75 | 2724064.4994 | 1216575.3435
76 | 2724060.3645 | 1216578.6323
77 | 2724008.8982 | 1216625.4339

## line_std_types
| c_nf_per_km | r_ohm_per_km | x_ohm_per_km | max_i_ka | type | q_mm2 | alpha | voltage_rating
NAYY 4x50 SE | 210 | 0.642 | 0.083 | 0.142 | cs | 50 | 0.00403 | LV
NAYY 4x120 SE | 264 | 0.225 | 0.08 | 0.242 | cs | 120 | 0.00403 | LV
NAYY 4x150 SE | 261 | 0.208 | 0.08 | 0.27 | cs | 150 | 0.00403 | LV
NA2XS2Y 1x95 RM/25 12/20 kV | 216 | 0.313 | 0.132 | 0.252 | cs | 95 | 0.00403 | MV
NA2XS2Y 1x185 RM/25 12/20 kV | 273 | 0.161 | 0.117 | 0.362 | cs | 185 | 0.00403 | MV
NA2XS2Y 1x240 RM/25 12/20 kV | 304 | 0.122 | 0.112 | 0.421 | cs | 240 | 0.00403 | MV
NA2XS2Y 1x95 RM/25 6/10 kV | 315 | 0.313 | 0.123 | 0.249 | cs | 95 | 0.00403 | MV
NA2XS2Y 1x185 RM/25 6/10 kV | 406 | 0.161 | 0.11 | 0.358 | cs | 185 | 0.00403 | MV
NA2XS2Y 1x240 RM/25 6/10 kV | 456 | 0.122 | 0.105 | 0.416 | cs | 240 | 0.00403 | MV
NA2XS2Y 1x150 RM/25 12/20 kV | 250 | 0.206 | 0.116 | 0.319 | cs | 150 | 0.00403 | MV
NA2XS2Y 1x120 RM/25 12/20 kV | 230 | 0.253 | 0.119 | 0.283 | cs | 120 | 0.00403 | MV
NA2XS2Y 1x70 RM/25 12/20 kV | 190 | 0.443 | 0.132 | 0.22 | cs | 70 | 0.00403 | MV
NA2XS2Y 1x150 RM/25 6/10 kV | 360 | 0.206 | 0.11 | 0.315 | cs | 150 | 0.00403 | MV
NA2XS2Y 1x120 RM/25 6/10 kV | 340 | 0.253 | 0.113 | 0.28 | cs | 120 | 0.00403 | MV
NA2XS2Y 1x70 RM/25 6/10 kV | 280 | 0.443 | 0.123 | 0.217 | cs | 70 | 0.00403 | MV
N2XS(FL)2Y 1x120 RM/35 64/110 kV | 112 | 0.153 | 0.166 | 0.366 | cs | 120 | 0.00393 | HV
N2XS(FL)2Y 1x185 RM/35 64/110 kV | 125 | 0.099 | 0.156 | 0.457 | cs | 185 | 0.00393 | HV
N2XS(FL)2Y 1x240 RM/35 64/110 kV | 135 | 0.075 | 0.149 | 0.526 | cs | 240 | 0.00393 | HV
N2XS(FL)2Y 1x300 RM/35 64/110 kV | 144 | 0.06 | 0.144 | 0.588 | cs | 300 | 0.00393 | HV
15-AL1/3-ST1A 0.4 | 11 | 1.8769 | 0.35 | 0.105 | ol | 16 | 0.00403 | LV
24-AL1/4-ST1A 0.4 | 11.25 | 1.2012 | 0.335 | 0.14 | ol | 24 | 0.00403 | LV
48-AL1/8-ST1A 0.4 | 12.2 | 0.5939 | 0.3 | 0.21 | ol | 48 | 0.00403 | LV
94-AL1/15-ST1A 0.4 | 13.2 | 0.306 | 0.29 | 0.35 | ol | 94 | 0.00403 | LV
34-AL1/6-ST1A 10.0 | 9.7 | 0.8342 | 0.36 | 0.17 | ol | 34 | 0.00403 | MV
48-AL1/8-ST1A 10.0 | 10.1 | 0.5939 | 0.35 | 0.21 | ol | 48 | 0.00403 | MV
70-AL1/11-ST1A 10.0 | 10.4 | 0.4132 | 0.339 | 0.29 | ol | 70 | 0.00403 | MV
94-AL1/15-ST1A 10.0 | 10.75 | 0.306 | 0.33 | 0.35 | ol | 94 | 0.00403 | MV
122-AL1/20-ST1A 10.0 | 11.1 | 0.2376 | 0.323 | 0.41 | ol | 122 | 0.00403 | MV
149-AL1/24-ST1A 10.0 | 11.25 | 0.194 | 0.315 | 0.47 | ol | 149 | 0.00403 | MV
34-AL1/6-ST1A 20.0 | 9.15 | 0.8342 | 0.382 | 0.17 | ol | 34 | 0.00403 | MV
48-AL1/8-ST1A 20.0 | 9.5 | 0.5939 | 0.372 | 0.21 | ol | 48 | 0.00403 | MV
70-AL1/11-ST1A 20.0 | 9.7 | 0.4132 | 0.36 | 0.29 | ol | 70 | 0.00403 | MV
94-AL1/15-ST1A 20.0 | 10 | 0.306 | 0.35 | 0.35 | ol | 94 | 0.00403 | MV
122-AL1/20-ST1A 20.0 | 10.3 | 0.2376 | 0.344 | 0.41 | ol | 122 | 0.00403 | MV
149-AL1/24-ST1A 20.0 | 10.5 | 0.194 | 0.337 | 0.47 | ol | 149 | 0.00403 | MV
184-AL1/30-ST1A 20.0 | 10.75 | 0.1571 | 0.33 | 0.535 | ol | 184 | 0.00403 | MV
243-AL1/39-ST1A 20.0 | 11 | 0.1188 | 0.32 | 0.645 | ol | 243 | 0.00403 | MV
48-AL1/8-ST1A 110.0 | 8 | 0.5939 | 0.46 | 0.21 | ol | 48 | 0.00403 | HV
70-AL1/11-ST1A 110.0 | 8.4 | 0.4132 | 0.45 | 0.29 | ol | 70 | 0.00403 | HV
94-AL1/15-ST1A 110.0 | 8.65 | 0.306 | 0.44 | 0.35 | ol | 94 | 0.00403 | HV
122-AL1/20-ST1A 110.0 | 8.5 | 0.2376 | 0.43 | 0.41 | ol | 122 | 0.00403 | HV
149-AL1/24-ST1A 110.0 | 8.75 | 0.194 | 0.41 | 0.47 | ol | 149 | 0.00403 | HV
184-AL1/30-ST1A 110.0 | 8.8 | 0.1571 | 0.4 | 0.535 | ol | 184 | 0.00403 | HV
243-AL1/39-ST1A 110.0 | 9 | 0.1188 | 0.39 | 0.645 | ol | 243 | 0.00403 | HV
305-AL1/39-ST1A 110.0 | 9.2 | 0.0949 | 0.38 | 0.74 | ol | 305 | 0.00403 | HV
490-AL1/64-ST1A 110.0 | 9.75 | 0.059 | 0.37 | 0.96 | ol | 490 | 0.00403 | HV
679-AL1/86-ST1A 110.0 | 9.95 | 0.042 | 0.36 | 1.15 | ol | 679 | 0.00403 | HV
490-AL1/64-ST1A 220.0 | 10 | 0.059 | 0.285 | 0.96 | ol | 490 | 0.00403 | HV
679-AL1/86-ST1A 220.0 | 11.7 | 0.042 | 0.275 | 1.15 | ol | 679 | 0.00403 | HV
490-AL1/64-ST1A 380.0 | 11 | 0.059 | 0.253 | 0.96 | ol | 490 | 0.00403 | HV
679-AL1/86-ST1A 380.0 | 14.6 | 0.042 | 0.25 | 1.15 | ol | 679 | 0.00403 | HV

## trafo_std_types
| i0_percent | pfe_kw | vkr_percent | sn_mva | vn_lv_kv | vn_hv_kv | vk_percent | shift_degree | vector_group | tap_side | tap_neutral | tap_min | tap_max | tap_step_degree | tap_step_percent | tap_phase_shifter
160 MVA 380/110 kV | 0.06 | 60 | 0.25 | 160 | 110 | 380 | 12.2 | 0 | Yy0 | hv | 0 | -9 | 9 | 0 | 1.5 | FALSE
100 MVA 220/110 kV | 0.06 | 55 | 0.26 | 100 | 110 | 220 | 12 | 0 | Yy0 | hv | 0 | -9 | 9 | 0 | 1.5 | FALSE
63 MVA 110/20 kV | 0.04 | 22 | 0.32 | 63 | 20 | 110 | 18 | 150 | YNd5 | hv | 0 | -9 | 9 | 0 | 1.5 | FALSE
40 MVA 110/20 kV | 0.05 | 18 | 0.34 | 40 | 20 | 110 | 16.2 | 150 | YNd5 | hv | 0 | -9 | 9 | 0 | 1.5 | FALSE
25 MVA 110/20 kV | 0.07 | 14 | 0.41 | 25 | 20 | 110 | 12 | 150 | YNd5 | hv | 0 | -9 | 9 | 0 | 1.5 | FALSE
63 MVA 110/10 kV | 0.04 | 22 | 0.32 | 63 | 10 | 110 | 18 | 150 | YNd5 | hv | 0 | -9 | 9 | 0 | 1.5 | FALSE
40 MVA 110/10 kV | 0.05 | 18 | 0.34 | 40 | 10 | 110 | 16.2 | 150 | YNd5 | hv | 0 | -9 | 9 | 0 | 1.5 | FALSE
25 MVA 110/10 kV | 0.07 | 14 | 0.41 | 25 | 10 | 110 | 12 | 150 | YNd5 | hv | 0 | -9 | 9 | 0 | 1.5 | FALSE
0.25 MVA 20/0.4 kV | 0.32 | 0.8 | 1.44 | 0.25 | 0.4 | 20 | 6 | 150 | Yzn5 | hv | 0 | -2 | 2 | 0 | 2.5 | FALSE
0.4 MVA 20/0.4 kV | 0.3375 | 1.35 | 1.425 | 0.4 | 0.4 | 20 | 6 | 150 | Dyn5 | hv | 0 | -2 | 2 | 0 | 2.5 | FALSE
0.63 MVA 20/0.4 kV | 0.2619 | 1.65 | 1.206 | 0.63 | 0.4 | 20 | 6 | 150 | Dyn5 | hv | 0 | -2 | 2 | 0 | 2.5 | FALSE
0.25 MVA 10/0.4 kV | 0.24 | 0.6 | 1.2 | 0.25 | 0.4 | 10 | 4 | 150 | Dyn5 | hv | 0 | -2 | 2 | 0 | 2.5 | FALSE
0.4 MVA 10/0.4 kV | 0.2375 | 0.95 | 1.325 | 0.4 | 0.4 | 10 | 4 | 150 | Dyn5 | hv | 0 | -2 | 2 | 0 | 2.5 | FALSE
0.63 MVA 10/0.4 kV | 0.1873 | 1.18 | 1.0794 | 0.63 | 0.4 | 10 | 4 | 150 | Dyn5 | hv | 0 | -2 | 2 | 0 | 2.5 | FALSE

## trafo3w_std_types
| sn_hv_mva | sn_mv_mva | sn_lv_mva | vn_hv_kv | vn_mv_kv | vn_lv_kv | vk_hv_percent | vk_mv_percent | vk_lv_percent | vkr_hv_percent | vkr_mv_percent | vkr_lv_percent | pfe_kw | i0_percent | shift_mv_degree | shift_lv_degree | vector_group | tap_side | tap_neutral | tap_min | tap_max | tap_step_percent
63/25/38 MVA 110/20/10 kV | 63 | 25 | 38 | 110 | 20 | 10 | 10.4 | 10.4 | 10.4 | 0.28 | 0.32 | 0.35 | 35 | 0.89 | 0 | 0 | YN0yn0yn0 | hv | 0 | -10 | 10 | 1.2
63/25/38 MVA 110/10/10 kV | 63 | 25 | 38 | 110 | 10 | 10 | 10.4 | 10.4 | 10.4 | 0.28 | 0.32 | 0.35 | 35 | 0.89 | 0 | 0 | YN0yn0yn0 | hv | 0 | -10 | 10 | 1.2

## fuse_std_types
| fuse_type | i_rated_a | t_avg | t_min | t_total | x_avg | x_min | x_total
HV 100A | HV 100A | 100 | 0 | [10.0, 3.64, 0.854, 0.281, 0.1, 0.0531, 0.022, 0.01] | [10.0, 4.267, 1.21, 0.403, 0.1, 0.058, 0.022, 0.01] | 0 | [300.0, 350.0, 450.0, 550.0, 700.0, 850.0, 1200.0, 1752.0] | [600.0, 700.0, 900.0, 1150.0, 1665.0, 2000.0, 3000.0, 4313.0]
HV 10A | HV 10A | 10 | 0 | [10.0, 1675.0, 0.344, 0.156, 0.1, 0.0417, 0.0171, 0.01] | [10.0, 1.3, 0.3, 0.155, 0.1, 0.0555, 0.023, 0.01] | 0 | [30.0, 32.0, 35.0, 37.0, 39.0, 50.0, 70.0, 88.0] | [60.0, 70.0, 80.0, 87.0, 94.0, 110.0, 150.0, 216.0]
HV 125A | HV 125A | 125 | 0 | [10.0, 1.82, 0.344, 0.1, 0.0467, 0.0269, 0.01] | [10.0, 2.478, 0.426, 0.1, 0.0427, 0.0211, 0.01] | 0 | [375.0, 500.0, 700.0, 925.0, 1200.0, 1500.0, 2341.0] | [750.0, 1000.0, 1500.0, 2200.0, 3000.0, 4000.0, 5765.0]
HV 160A | HV 160A | 160 | 0 | [10.0, 4.15, 1.03, 0.198, 0.1, 0.051, 0.0172, 0.01] | [10.0, 2.3, 0.734, 0.274, 0.1, 0.046, 0.0177, 0.01] | 0 | [480.0, 550.0, 700.0, 1000.0, 1260.0, 1600.0, 2500.0, 3227.0] | [960.0, 1300.0, 1700.0, 2200.0, 2996.0, 4000.0, 6000.0, 7946.0]
HV 16A | HV 16A | 16 | 0 | [10.0, 0.352, 0.164, 0.1, 0.0649, 0.0342, 0.01] | [10.0, 2.34, 0.722, 0.181, 0.1, 0.055, 0.0296, 0.01] | 0 | [48.0, 60.0, 65.0, 71.0, 80.0, 100.0, 162.0] | [96.0, 110.0, 125.0, 150.0, 168.0, 200.0, 250.0, 398.0]
HV 200A | HV 200A | 200 | 0 | [10.0, 4.267, 1.21, 0.403, 0.1, 0.058, 0.022, 0.01] | [10.0, 3.73, 1.654, 0.328, 0.1, 0.0531, 0.019, 0.01] | 0 | [600.0, 700.0, 900.0, 1150.0, 1665.0, 2000.0, 3000.0, 4313.0] | [1200.0, 1500.0, 1800.0, 2700.0, 3960.0, 5000.0, 7500.0, 10620.0]
HV 20A | HV 20A | 20 | 0 | [10.0, 1.3, 0.3, 0.155, 0.1, 0.0555, 0.023, 0.01] | [10.0, 1.3, 0.161, 0.1, 0.0611, 0.0399, 0.0141, 0.01] | 0 | [60.0, 70.0, 80.0, 87.0, 94.0, 110.0, 150.0, 216.0] | [120.0, 150.0, 200.0, 223.0, 260.0, 300.0, 450.0, 532.0]
HV 25A | HV 25A | 25 | 0 | [10.0, 2.512, 0.833, 0.299, 0.1, 0.0372, 0.0223, 0.01] | [10.0, 3.125, 0.597, 0.198, 0.1, 0.0378, 0.022, 0.01] | 0 | [75.0, 82.0, 90.0, 100.0, 124.0, 170.0, 200.0, 289.0] | [150.0, 170.0, 210.0, 250.0, 294.0, 400.0, 500.0, 711.0]
HV 31.5A | HV 31.5A | 31.5 | 0 | [10.0, 2.34, 0.722, 0.181, 0.1, 0.055, 0.0296, 0.01] | [10.0, 2.84, 0.368, 0.164, 0.1, 0.0621, 0.0378, 0.0195, 0.01] | 0 | [95.0, 110.0, 125.0, 150.0, 165.0, 200.0, 250.0, 390.0] | [189.0, 220.0, 300.0, 350.0, 393.0, 450.0, 530.0, 700.0, 960.0]
HV 40A | HV 40A | 40 | 0 | [10.0, 1.3, 0.161, 0.1, 0.0611, 0.0399, 0.0141, 0.01] | [10.0, 2.05, 0.369, 0.198, 0.1, 0.051, 0.0298, 0.01] | 0 | [120.0, 150.0, 200.0, 223.0, 260.0, 300.0, 450.0, 532.0] | [240.0, 300.0, 400.0, 450.0, 530.0, 650.0, 800.0, 1311.0]
HV 50A | HV 50A | 50 | 0 | [10.0, 3.215, 0.597, 0.198, 0.1, 0.0378, 0.022, 0.01] | [10.0, 3.64, 0.854, 0.281, 0.1, 0.0531, 0.022, 0.01] | 0 | [150.0, 170.0, 210.0, 250.0, 294.0, 400.0, 500.0, 711.0] | [300.0, 350.0, 450.0, 550.0, 700.0, 850.0, 1200.0, 1752.0]
HV 6.3A | HV 6.3A | 6.3 | 0 | [10.0, 1.39, 0.344, 0.168, 0.1, 0.056, 0.0263, 0.01] | [10.0, 1.711, 0.516, 0.198, 0.1, 0.0634, 0.0303, 0.01] | 0 | [19.0, 19.5, 20.4, 20.8, 22.0, 25.0, 32.0, 48.0] | [38.0, 40.0, 43.0, 48.0, 53.0, 60.0, 75.0, 118.0]
HV 63A | HV 63A | 63 | 0 | [10.0, 2.84, 0.368, 0.164, 0.1, 0.0621, 0.0378, 0.0195, 0.01] | [10.0, 1.82, 0.344, 0.1, 0.0467, 0.0269, 0.01] | 0 | [189.0, 220.0, 300.0, 350.0, 393.0, 450.0, 530.0, 700.0, 961.0] | [378.0, 500.0, 700.0, 934.0, 1200.0, 1500.0, 2366.0]
HV 80A | HV 80A | 80 | 0 | [10.0, 2.05, 0.369, 0.198, 0.1, 0.051, 0.0298, 0.01] | [10.0, 4.15, 1.03, 0.198, 0.1, 0.051, 0.0172, 0.01] | 0 | [240.0, 300.0, 400.0, 450.0, 530.0, 650.0, 800.0, 1311.0] | [480.0, 550.0, 700.0, 1000.0, 1260.0, 1600.0, 2500.0, 3227.0]
Siemens NH-1-100 | Siemens NH-1-100 | 100 | [5400.0, 2000.0, 400.0, 20.0, 1.0, 0.2, 0.012, 0.004] | 0 | 0 | [150.0, 190.0, 250.0, 430.0, 900.0, 1250.0, 2700.0, 3600.0] | 0 | 0
Siemens NH-1-125 | Siemens NH-1-125 | 125 | [4800.0, 120.0, 7.0, 0.1, 0.004] | 0 | 0 | [180.0, 400.0, 740.0, 2000.0, 4250.0] | 0 | 0
Siemens NH-1-16 | Siemens NH-1-16 | 16 | [4000.0, 400.0, 2.0, 0.1, 0.04, 0.01] | 0 | 0 | [26.0, 35.0, 75.0, 150.0, 200.0, 300.0] | 0 | 0
Siemens NH-1-160 | Siemens NH-1-160 | 160 | [4800.0, 120.0, 7.0, 0.1, 0.004] | 0 | 0 | [210.0, 500.0, 900.0, 2300.0, 5000.0] | 0 | 0
Siemens NH-1-25 | Siemens NH-1-25 | 25 | [4000.0, 1000.0, 10.0, 0.2, 0.02, 0.01] | 0 | 0 | [40.0, 50.0, 100.0, 210.0, 400.0, 500.0] | 0 | 0
Siemens NH-1-50 | Siemens NH-1-50 | 50 | [4000.0, 40.0, 4.0, 1.0, 0.02, 0.01] | 0 | 0 | [86.0, 200.0, 300.0, 400.0, 1000.0, 1280.0] | 0 | 0
Siemens NH-1-63 | Siemens NH-1-63 | 63 | [4000.0, 100.0, 10.0, 2.0, 0.04, 0.01] | 0 | 0 | [100.0, 200.0, 300.0, 400.0, 1000.0, 1500.0] | 0 | 0
Siemens NH-1-80 | Siemens NH-1-80 | 80 | [4800.0, 120.0, 7.0, 0.1, 0.01] | 0 | 0 | [150.58, 250.0, 450.0, 1150.0, 2470.0] | 0 | 0
Siemens NH-2-1000 | Siemens NH-2-1000 | 1000 | [4800.0, 120.0, 7.0, 0.1, 0.004] | 0 | 0 | [1900.0, 3500.0, 8400.0, 24000.0, 52000.0] | 0 | 0
Siemens NH-2-200 | Siemens NH-2-200 | 200 | [4800.0, 120.0, 7.0, 0.1, 0.004] | 0 | 0 | [280.0, 650.0, 1200.0, 3000.0, 7000.0] | 0 | 0
Siemens NH-2-224 | Siemens NH-2-224 | 224 | [4800.0, 120.0, 7.0, 0.2, 0.04, 0.004] | 0 | 0 | [400.0, 750.0, 1453.0, 3025.0, 4315.0, 7600.0] | 0 | 0
Siemens NH-2-250 | Siemens NH-2-250 | 250 | [4800.0, 120.0, 7.0, 0.1, 0.004] | 0 | 0 | [450.0, 800.0, 1650.0, 4000.0, 8500.0] | 0 | 0
Siemens NH-2-315 | Siemens NH-2-315 | 315 | [4800.0, 120.0, 7.0, 0.1, 0.004] | 0 | 0 | [550.0, 920.0, 1900.0, 5000.0, 11000.0] | 0 | 0
Siemens NH-2-355 | Siemens NH-2-355 | 355 | [4800.0, 120.0, 6.0, 0.1, 0.004] | 0 | 0 | [650.0, 1116.27, 2350.0, 5840.0, 12790.0] | 0 | 0
Siemens NH-2-400 | Siemens NH-2-400 | 400 | [4800.0, 120.0, 7.0, 0.1, 0.004] | 0 | 0 | [720.0, 1350.0, 2800.0, 6500.0, 15000.0] | 0 | 0
Siemens NH-2-425 | Siemens NH-2-425 | 425 | [4800.0, 120.0, 7.0, 0.1, 0.004] | 0 | 0 | [850.0, 1500.0, 3050.0, 7500.0, 16500.0] | 0 | 0
Siemens NH-2-630 | Siemens NH-2-630 | 630 | [4800.0, 120.0, 7.0, 0.1, 0.004] | 0 | 0 | [1200.0, 2000.0, 4800.0, 12000.0, 26000.0] | 0 | 0

## res_bus
| vm_pu | va_degree | p_mw | q_mvar
0 | 0.991 | -0.17299 | 0.00545 | 0.0013659
1 | 0.99068 | -0.17905 | 0.0059222 | 0.0014842
2 | 0.99131 | -0.16695 | 0 | 0
3 | 0.9906 | -0.18065 | 0.0057548 | 0.0014423
4 | 0.99122 | -0.16869 | 0 | 0
5 | 0.99238 | -0.14626 | 0.011571 | 0.0029
6 | 0.99049 | -0.18279 | 0.0053944 | 0.001352
7 | 0.99002 | -0.19189 | 0.0069156 | 0.0017332
8 | 0.99424 | -0.11033 | 0.010101 | 0.0025316
9 | 0.98958 | -0.20048 | 0 | 0
10 | 0.99467 | -0.10212 | 0.011866 | 0.0029738
11 | 0.98876 | -0.21647 | 0 | 0
12 | 0.98936 | -0.20472 | 0.0076863 | 0.0019264
13 | 0.99658 | -0.065376 | 0 | 0
14 | 0.9883 | -0.22511 | 0 | 0
15 | 0.98866 | -0.21803 | 0 | 0
16 | 0.98813 | -0.22844 | 0.0034938 | 0.00087563
17 | 0.98863 | -0.21875 | 0 | 0
18 | 0.98929 | -0.20591 | 0.01219 | 0.0030551
19 | 0.99919 | -0.015589 | 0.0032057 | 0.00080344
20 | 0.99919 | -0.015571 | 0.0046337 | 0.0011613
21 | 0.98805 | -0.2299 | 0.0036108 | 0.00090495
22 | 0.98807 | -0.2296 | 0 | 0
23 | 0.98851 | -0.22095 | 0.0074847 | 0.0018758
24 | 0.98956 | -0.2006 | 0.017125 | 0.004292
25 | 0.99923 | -0.014869 | 0.0032848 | 0.00082324
26 | 0.988 | -0.23091 | 0.0034959 | 0.00087615
27 | 0.99604 | -0.075841 | 0.0059902 | 0.0015013
28 | 0.99826 | -0.033291 | 0 | 0
29 | 0.99596 | -0.077432 | 0 | 0
30 | 0.99747 | -0.0484 | 0.0051612 | 0.0012935
31 | 1 | 0 | -0.39021 | -0.098425
32 | 0.99951 | -0.0094532 | 0.0047408 | 0.0011882
33 | 0.99936 | -0.012273 | 0.0072328 | 0.0018127
34 | 0.99935 | -0.012494 | 0.0044676 | 0.0011197
35 | 0.99735 | -0.050532 | 0.0069137 | 0.0017327
36 | 0.99643 | -0.068164 | 0 | 0
37 | 0.99546 | -0.087058 | 0.0087966 | 0.0022046
38 | 0.99572 | -0.081971 | 0.010946 | 0.0027433
39 | 0.9953 | -0.089902 | 0.0061746 | 0.0015475
40 | 0.99534 | -0.089303 | 0.011089 | 0.0027792
41 | 0.99548 | -0.086665 | 0.0087372 | 0.0021898
42 | 0.99533 | -0.08961 | 0 | 0
43 | 0.99485 | -0.0988 | 0 | 0
44 | 0.99521 | -0.091909 | 0.013311 | 0.0033361
45 | 0.99371 | -0.12072 | 0 | 0
46 | 0.99358 | -0.12325 | 0.0080618 | 0.0020205
47 | 0.99399 | -0.11524 | 0 | 0
48 | 0.99466 | -0.10256 | 0.0088884 | 0.0022277
49 | 0.99519 | -0.092269 | 0.0032723 | 0.0008201
50 | 0.99488 | -0.098132 | 0 | 0
51 | 0.99353 | -0.12417 | 0.0086561 | 0.0021694
52 | 0.99453 | -0.10485 | 0.010474 | 0.002625
53 | 0.99498 | -0.096169 | 0.0074663 | 0.0018712
54 | 0.98782 | -0.23444 | 0 | 0
55 | 0.98772 | -0.23642 | 0 | 0
56 | 0.98762 | -0.23826 | 0.0046132 | 0.0011562
57 | 0.98745 | -0.24167 | 0.0082 | 0.0020551
58 | 0.98793 | -0.23239 | 0 | 0
59 | 0.99189 | -0.1555 | 0.0057824 | 0.0014492
60 | 0.99316 | -0.13136 | 0.0073872 | 0.0018514
61 | 0.99329 | -0.12882 | 0 | 0
62 | 0.98784 | -0.23404 | 0 | 0
63 | 0.98779 | -0.23511 | 0.003219 | 0.00080676
64 | 0.98786 | -0.23365 | 0.0053468 | 0.00134
65 | 0.99465 | -0.10233 | 0.0064849 | 0.0016253
66 | 0.99396 | -0.11569 | 0.0071467 | 0.0017911
67 | 0.99328 | -0.12865 | 0.0029977 | 0.00075129
68 | 0.98719 | -0.24668 | 0.025072 | 0.0062835
69 | 0.98908 | -0.21009 | 0.0061732 | 0.0015472
70 | 0.98893 | -0.21302 | 0 | 0
71 | 0.98883 | -0.21512 | 0.010648 | 0.0026687
72 | 0.98866 | -0.21838 | 0.0053849 | 0.0013496
73 | 0.98824 | -0.22646 | 0.0044209 | 0.001108
74 | 0.98823 | -0.22667 | 0.0045027 | 0.0011285
75 | 0.98814 | -0.22837 | 0.0044262 | 0.0011093
76 | 0.98812 | -0.2288 | 0.0044748 | 0.0011215
77 | 0.99998 | 149.9956 | 0 | 0

## res_line
| p_from_mw | q_from_mvar | p_to_mw | q_to_mvar | pl_mw | ql_mvar | i_from_ka | i_to_ka | i_ka | vm_from_pu | va_from_degree | vm_to_pu | va_to_degree | loading_percent
0 | 0.017078 | 0.0042819 | -0.017073 | -0.004279 | 4.9322e-06 | 2.899e-06 | 0.025643 | 0.025644 | 0.025644 | 0.991 | -0.17299 | 0.99068 | -0.17905 | 7.0449
1 | -0.022528 | -0.0056478 | 0.022534 | 0.0056517 | 6.4787e-06 | 3.9518e-06 | 0.033827 | 0.033827 | 0.033827 | 0.991 | -0.17299 | 0.99131 | -0.16695 | 9.2931
2 | 0.011151 | 0.0027948 | -0.01115 | -0.0027943 | 8.501e-07 | 4.4002e-07 | 0.016748 | 0.016748 | 0.016748 | 0.99068 | -0.17905 | 0.9906 | -0.18065 | 4.6012
3 | 0.054757 | 0.013769 | -0.054753 | -0.013766 | 4.5316e-06 | 2.8772e-06 | 0.08221 | 0.08221 | 0.08221 | 0.99131 | -0.16695 | 0.99122 | -0.16869 | 22.5852
4 | -0.077291 | -0.019421 | 0.077368 | 0.01947 | 7.6444e-05 | 4.8729e-05 | 0.11604 | 0.11604 | 0.11604 | 0.99131 | -0.16695 | 0.99238 | -0.14626 | 31.8782
5 | 0.005395 | 0.001352 | -0.0053944 | -0.001352 | 5.4997e-07 | 6.4524e-08 | 0.0081039 | 0.008104 | 0.008104 | 0.9906 | -0.18065 | 0.99049 | -0.18279 | 2.2264
6 | 0.054753 | 0.013766 | -0.054692 | -0.013728 | 6.0584e-05 | 3.8466e-05 | 0.08221 | 0.08221 | 0.08221 | 0.99122 | -0.16869 | 0.99002 | -0.19189 | 22.5852
7 | -0.088939 | -0.02237 | 0.089092 | 0.022467 | 0.00015291 | 9.7567e-05 | 0.13339 | 0.13339 | 0.13339 | 0.99238 | -0.14626 | 0.99424 | -0.11033 | 36.6447
8 | 0.047776 | 0.011995 | -0.047757 | -0.011982 | 1.9572e-05 | 1.2396e-05 | 0.071816 | 0.071816 | 0.071816 | 0.99002 | -0.19189 | 0.98958 | -0.20048 | 19.7297
9 | -0.099193 | -0.024999 | 0.099232 | 0.025024 | 3.8998e-05 | 2.4898e-05 | 0.1485 | 0.1485 | 0.1485 | 0.99424 | -0.11033 | 0.99467 | -0.10212 | 40.7979
10 | 0.023237 | 0.0058332 | -0.02322 | -0.0058223 | 1.7714e-05 | 1.084e-05 | 0.034945 | 0.034945 | 0.034945 | 0.98958 | -0.20048 | 0.98876 | -0.21647 | 9.6003
11 | 0.02452 | 0.0061491 | -0.024515 | -0.006146 | 4.9547e-06 | 3.0462e-06 | 0.036871 | 0.036871 | 0.036871 | 0.98958 | -0.20048 | 0.98936 | -0.20472 | 10.1294
12 | -0.1111 | -0.027998 | 0.11129 | 0.028123 | 0.00019566 | 0.00012498 | 0.16626 | 0.16626 | 0.16626 | 0.99467 | -0.10212 | 0.99658 | -0.065376 | 45.6746
13 | 0.0053854 | 0.0013496 | -0.0053849 | -0.0013496 | 4.9089e-07 | 5.8589e-08 | 0.0081046 | 0.0081047 | 0.0081047 | 0.98876 | -0.21647 | 0.98866 | -0.21838 | 2.2266
14 | 0.017834 | 0.0044727 | -0.017826 | -0.0044677 | 8.4849e-06 | 5.0277e-06 | 0.02684 | 0.026841 | 0.026841 | 0.98876 | -0.21647 | 0.98824 | -0.22646 | 7.3738
15 | 0.016828 | 0.0042197 | -0.016824 | -0.0042172 | 4.3079e-06 | 2.5269e-06 | 0.025311 | 0.025311 | 0.025311 | 0.98936 | -0.20472 | 0.98908 | -0.21009 | 6.9536
16 | 0.060008 | 0.015063 | -0.059978 | -0.015044 | 2.9937e-05 | 1.903e-05 | 0.089607 | 0.089607 | 0.089607 | 0.99658 | -0.065376 | 0.99604 | -0.075841 | 24.6174
17 | -0.1713 | -0.043185 | 0.17156 | 0.043354 | 0.00026345 | 0.00016805 | 0.25586 | 0.25586 | 0.25586 | 0.99658 | -0.065376 | 0.99826 | -0.033291 | 35.146
18 | -0.015219 | -0.0038148 | 0.015224 | 0.0038177 | 5.1339e-06 | 2.9515e-06 | 0.022914 | 0.022914 | 0.022914 | 0.9883 | -0.22511 | 0.98866 | -0.21803 | 6.2951
19 | 0.015219 | 0.0038148 | -0.015216 | -0.0038134 | 2.4154e-06 | 1.3887e-06 | 0.022914 | 0.022914 | 0.022914 | 0.9883 | -0.22511 | 0.98813 | -0.22844 | 6.2951
20 | 0.049373 | 0.012393 | -0.049372 | -0.012391 | 1.7045e-06 | 1.0804e-06 | 0.074317 | 0.074317 | 0.074317 | 0.98866 | -0.21803 | 0.98863 | -0.21875 | 20.4168
21 | -0.064597 | -0.01621 | 0.064635 | 0.016234 | 3.7369e-05 | 2.3781e-05 | 0.097231 | 0.097231 | 0.097231 | 0.98866 | -0.21803 | 0.98929 | -0.20591 | 26.7119
22 | 0.011723 | 0.0029378 | -0.011722 | -0.0029373 | 8.1625e-07 | 4.3294e-07 | 0.017653 | 0.017653 | 0.017653 | 0.98813 | -0.22844 | 0.98805 | -0.2299 | 4.8497
23 | 0.041886 | 0.010515 | -0.041864 | -0.010502 | 2.1653e-05 | 1.3672e-05 | 0.06305 | 0.063051 | 0.063051 | 0.98863 | -0.21875 | 0.98807 | -0.2296 | 17.3216
24 | 0.0074855 | 0.0018761 | -0.0074847 | -0.0018758 | 7.8365e-07 | 2.9047e-07 | 0.011267 | 0.011267 | 0.011267 | 0.98863 | -0.21875 | 0.98851 | -0.22095 | 3.0953
25 | -0.076825 | -0.019289 | 0.076844 | 0.019302 | 1.9466e-05 | 1.2409e-05 | 0.11557 | 0.11557 | 0.11557 | 0.98929 | -0.20591 | 0.98956 | -0.2006 | 31.7491
26 | -0.0032057 | -0.00080344 | 0.0032057 | 0.00080343 | 2.7476e-09 | -2.4518e-09 | 0.0047741 | 0.0047741 | 0.0047741 | 0.99919 | -0.015589 | 0.99919 | -0.015571 | 1.3116
27 | -0.0078394 | -0.0019647 | 0.0078397 | 0.0019648 | 2.6219e-07 | 1.0061e-07 | 0.011675 | 0.011675 | 0.011675 | 0.99919 | -0.015571 | 0.99923 | -0.014869 | 3.2073
28 | 0.0081111 | 0.0020324 | -0.0081107 | -0.0020322 | 3.9064e-07 | 1.606e-07 | 0.012215 | 0.012215 | 0.012215 | 0.98805 | -0.2299 | 0.988 | -0.23091 | 3.3558
29 | 0.033297 | 0.0083543 | -0.033278 | -0.0083423 | 1.9161e-05 | 1.2003e-05 | 0.050148 | 0.050148 | 0.050148 | 0.98807 | -0.2296 | 0.98745 | -0.24167 | 13.7769
30 | 0.0085677 | 0.0021473 | -0.0085665 | -0.0021468 | 1.1399e-06 | 4.9572e-07 | 0.012903 | 0.012903 | 0.012903 | 0.98807 | -0.2296 | 0.98793 | -0.23239 | 3.5448
31 | -0.093969 | -0.023594 | 0.094172 | 0.023723 | 0.00020263 | 0.00012934 | 0.14132 | 0.14132 | 0.14132 | 0.98956 | -0.2006 | 0.99189 | -0.1555 | 38.8236
32 | -0.011124 | -0.0027881 | 0.011126 | 0.0027887 | 1.259e-06 | 6.4551e-07 | 0.016566 | 0.016566 | 0.016566 | 0.99923 | -0.014869 | 0.99935 | -0.012494 | 4.5511
33 | 0.0046148 | 0.0011561 | -0.004614 | -0.0011561 | 7.7644e-07 | -5.1899e-08 | 0.0069501 | 0.0069503 | 0.0069503 | 0.988 | -0.23091 | 0.98782 | -0.23444 | 1.9094
34 | 0.053988 | 0.013543 | -0.053984 | -0.01354 | 4.0943e-06 | 2.5985e-06 | 0.080659 | 0.080659 | 0.080659 | 0.99604 | -0.075841 | 0.99596 | -0.077432 | 22.159
35 | 0.18884 | 0.047784 | -0.1887 | -0.047697 | 0.00013682 | 8.7027e-05 | 0.28165 | 0.28165 | 0.28165 | 0.99826 | -0.033291 | 0.99747 | -0.0484 | 25.792
36 | -0.3604 | -0.091137 | 0.36098 | 0.091506 | 0.00057653 | 0.00036835 | 0.53751 | 0.53751 | 0.53751 | 0.99826 | -0.033291 | 1 | 0 | 49.2226
37 | 0.025395 | 0.0063702 | -0.025384 | -0.006363 | 1.1648e-05 | 7.1738e-06 | 0.037944 | 0.037944 | 0.037944 | 0.99596 | -0.077432 | 0.99546 | -0.087058 | 10.4242
38 | 0.028588 | 0.0071699 | -0.028582 | -0.007166 | 6.1838e-06 | 3.84e-06 | 0.042715 | 0.042715 | 0.042715 | 0.99596 | -0.077432 | 0.99572 | -0.081971 | 11.7348
39 | 0.18354 | 0.046403 | -0.18352 | -0.046391 | 1.8762e-05 | 1.193e-05 | 0.27395 | 0.27395 | 0.27395 | 0.99747 | -0.0484 | 0.99735 | -0.050532 | 25.087
40 | 0.027583 | 0.0069189 | -0.02757 | -0.0069112 | 1.2424e-05 | 7.6935e-06 | 0.041045 | 0.041046 | 0.041046 | 1 | 0 | 0.99951 | -0.0094532 | 11.2762
41 | 0.022829 | 0.0057231 | -0.022826 | -0.0057212 | 3.0667e-06 | 1.8699e-06 | 0.033988 | 0.033988 | 0.033988 | 0.99951 | -0.0094532 | 0.99936 | -0.012273 | 9.3373
42 | 0.015593 | 0.0039085 | -0.015593 | -0.0039084 | 1.6406e-07 | 9.4367e-08 | 0.023218 | 0.023218 | 0.023218 | 0.99936 | -0.012273 | 0.99935 | -0.012494 | 6.3787
43 | 0.17661 | 0.044658 | -0.17646 | -0.044563 | 0.00014922 | 9.5204e-05 | 0.26363 | 0.26363 | 0.26363 | 0.99735 | -0.050532 | 0.99643 | -0.068164 | 36.2136
44 | 0.12322 | 0.031182 | -0.12309 | -0.0311 | 0.00012841 | 8.2052e-05 | 0.18411 | 0.18411 | 0.18411 | 0.99643 | -0.068164 | 0.9953 | -0.089902 | 50.581
45 | 0.053241 | 0.013381 | -0.053187 | -0.013347 | 5.3676e-05 | 3.4058e-05 | 0.07952 | 0.07952 | 0.07952 | 0.99643 | -0.068164 | 0.99534 | -0.089303 | 21.8462
46 | 0.016587 | 0.0041584 | -0.016583 | -0.0041561 | 3.8336e-06 | 2.2374e-06 | 0.024795 | 0.024795 | 0.024795 | 0.99546 | -0.087058 | 0.99521 | -0.091909 | 6.8118
47 | 0.017636 | 0.0044227 | -0.017632 | -0.0044204 | 3.9445e-06 | 2.3276e-06 | 0.026357 | 0.026357 | 0.026357 | 0.99572 | -0.081971 | 0.99548 | -0.086665 | 7.2409
48 | 0.11692 | 0.029552 | -0.11685 | -0.029508 | 6.9635e-05 | 4.4488e-05 | 0.17488 | 0.17488 | 0.17488 | 0.9953 | -0.089902 | 0.99465 | -0.10233 | 48.0449
49 | 0.042098 | 0.010568 | -0.042084 | -0.010559 | 1.3781e-05 | 8.6994e-06 | 0.062942 | 0.062942 | 0.062942 | 0.99534 | -0.089303 | 0.99498 | -0.096169 | 17.2917
50 | 0.0088952 | 0.0022306 | -0.0088939 | -0.0022301 | 1.2486e-06 | 5.5431e-07 | 0.013297 | 0.013297 | 0.013297 | 0.99548 | -0.086665 | 0.99533 | -0.08961 | 3.653
51 | 0.0088939 | 0.0022301 | -0.00889 | -0.0022284 | 3.8936e-06 | 1.7291e-06 | 0.013297 | 0.013297 | 0.013297 | 0.99533 | -0.08961 | 0.99485 | -0.0988 | 3.653
52 | 0.00889 | 0.0022284 | -0.0088884 | -0.0022277 | 1.5918e-06 | 7.0708e-07 | 0.013297 | 0.013297 | 0.013297 | 0.99485 | -0.0988 | 0.99466 | -0.10256 | 3.6531
53 | 0.0032723 | 0.00082006 | -0.0032723 | -0.0008201 | 5.6006e-08 | -4.5222e-08 | 0.0048927 | 0.0048927 | 0.0048927 | 0.99521 | -0.091909 | 0.99519 | -0.092269 | 1.3441
54 | 0.0080628 | 0.0020209 | -0.0080618 | -0.0020205 | 9.7199e-07 | 3.9175e-07 | 0.012074 | 0.012074 | 0.012074 | 0.99371 | -0.12072 | 0.99358 | -0.12325 | 3.3169
55 | -0.0080628 | -0.0020209 | 0.0080649 | 0.0020217 | 2.1059e-06 | 8.4856e-07 | 0.012074 | 0.012073 | 0.012074 | 0.99371 | -0.12072 | 0.99399 | -0.11524 | 3.3169
56 | -0.024118 | -0.0060474 | 0.024137 | 0.0060595 | 1.968e-05 | 1.2073e-05 | 0.036105 | 0.036105 | 0.036105 | 0.99399 | -0.11524 | 0.99488 | -0.098132 | 9.919
57 | 0.016053 | 0.0040257 | -0.016046 | -0.0040217 | 6.8302e-06 | 3.9627e-06 | 0.024032 | 0.024032 | 0.024032 | 0.99399 | -0.11524 | 0.99353 | -0.12417 | 6.6022
58 | 0.010477 | 0.0026267 | -0.010474 | -0.002625 | 3.355e-06 | 1.6743e-06 | 0.015671 | 0.015671 | 0.015671 | 0.99488 | -0.098132 | 0.99453 | -0.10485 | 4.3052
59 | -0.034615 | -0.0086862 | 0.034618 | 0.0086882 | 3.2406e-06 | 2.0321e-06 | 0.051776 | 0.051776 | 0.051776 | 0.99488 | -0.098132 | 0.99498 | -0.096169 | 14.2241
60 | 0.0073898 | 0.0018523 | -0.0073881 | -0.0018517 | 1.637e-06 | 5.8629e-07 | 0.011068 | 0.011068 | 0.011068 | 0.99353 | -0.12417 | 0.99329 | -0.12882 | 3.0406
61 | 0.004614 | 0.0011561 | -0.0046136 | -0.0011561 | 4.3475e-07 | -2.8958e-08 | 0.0069503 | 0.0069504 | 0.0069504 | 0.98782 | -0.23444 | 0.98772 | -0.23642 | 1.9094
62 | 0.0046136 | 0.0011561 | -0.0046132 | -0.0011562 | 4.0288e-07 | -2.677e-08 | 0.0069504 | 0.0069505 | 0.0069505 | 0.98772 | -0.23642 | 0.98762 | -0.23826 | 1.9095
63 | 0.025078 | 0.0062872 | -0.025072 | -0.0062835 | 5.9777e-06 | 3.683e-06 | 0.037791 | 0.037791 | 0.037791 | 0.98745 | -0.24167 | 0.98719 | -0.24668 | 10.3821
64 | 0.0085665 | 0.0021468 | -0.008566 | -0.0021466 | 5.1277e-07 | 2.2301e-07 | 0.012903 | 0.012903 | 0.012903 | 0.98793 | -0.23239 | 0.98786 | -0.23365 | 3.5448
65 | -0.099954 | -0.025172 | 0.10008 | 0.025254 | 0.0001285 | 8.2041e-05 | 0.14999 | 0.14999 | 0.14999 | 0.99189 | -0.1555 | 0.99328 | -0.12865 | 41.2067
66 | -0.0073872 | -0.0018514 | 0.0073881 | 0.0018517 | 8.9499e-07 | 3.2064e-07 | 0.011068 | 0.011068 | 0.011068 | 0.99316 | -0.13136 | 0.99329 | -0.12882 | 3.0407
67 | 0.0032192 | 0.00080662 | -0.003219 | -0.00080676 | 1.6335e-07 | -1.3261e-07 | 0.0048491 | 0.0048491 | 0.0048491 | 0.98784 | -0.23404 | 0.98779 | -0.23511 | 1.3322
68 | -0.0032192 | -0.00080662 | 0.0032192 | 0.00080657 | 6.1135e-08 | -4.9638e-08 | 0.0048491 | 0.004849 | 0.0048491 | 0.98784 | -0.23404 | 0.98786 | -0.23365 | 1.3322
69 | 0.11036 | 0.027883 | -0.11029 | -0.027837 | 7.0603e-05 | 4.5096e-05 | 0.16518 | 0.16518 | 0.16518 | 0.99465 | -0.10233 | 0.99396 | -0.11569 | 45.3797
70 | 0.10314 | 0.026046 | -0.10308 | -0.026005 | 6.4026e-05 | 4.0884e-05 | 0.15448 | 0.15448 | 0.15448 | 0.99396 | -0.11569 | 0.99328 | -0.12865 | 42.4404
71 | 0.010651 | 0.00267 | -0.010649 | -0.0026693 | 1.4848e-06 | 7.5239e-07 | 0.016024 | 0.016024 | 0.016024 | 0.98908 | -0.21009 | 0.98893 | -0.21302 | 4.4021
72 | 0.010649 | 0.0026693 | -0.010648 | -0.0026687 | 1.0676e-06 | 5.4101e-07 | 0.016024 | 0.016024 | 0.016024 | 0.98893 | -0.21302 | 0.98883 | -0.21512 | 4.4022
73 | 0.013405 | 0.0033597 | -0.013405 | -0.0033596 | 1.3538e-07 | 7.5288e-08 | 0.020184 | 0.020184 | 0.020184 | 0.98824 | -0.22646 | 0.98823 | -0.22667 | 5.545
74 | 0.0089018 | 0.0022311 | -0.0089011 | -0.0022308 | 7.2236e-07 | 3.2495e-07 | 0.013404 | 0.013404 | 0.013404 | 0.98823 | -0.22667 | 0.98814 | -0.22837 | 3.6824
75 | 0.0044749 | 0.0011215 | -0.0044748 | -0.0011215 | 8.9967e-08 | -1.01e-08 | 0.0067386 | 0.0067386 | 0.0067386 | 0.98814 | -0.22837 | 0.98812 | -0.2288 | 1.8513

## res_trafo
| p_hv_mw | q_hv_mvar | p_lv_mw | q_lv_mvar | pl_mw | ql_mvar | i_hv_ka | i_lv_ka | vm_hv_pu | va_hv_degree | vm_lv_pu | va_lv_degree | loading_percent
0 | -1.2729e-15 | -1.3162e-15 | 0.00165 | 1.2699e-07 | 0.00165 | 1.2699e-07 | 5.2857e-17 | 0.0023815 | 0.99998 | 149.9956 | 1 | 0 | 0.2619

## res_ext_grid
| p_mw | q_mvar
0 | 0.39503 | 0.099633

## res_load
| p_mw | q_mvar
0 | 0.00545 | 0.0013659
1 | 0.0059222 | 0.0014842
2 | 0.0057548 | 0.0014423
3 | 0.011571 | 0.0029
4 | 0.0053944 | 0.001352
5 | 0.0069156 | 0.0017332
6 | 0.010101 | 0.0025316
7 | 0.011866 | 0.0029738
8 | 0.0076863 | 0.0019264
9 | 0.0034938 | 0.00087563
10 | 0.01219 | 0.0030551
11 | 0.0032057 | 0.00080344
12 | 0.0046337 | 0.0011613
13 | 0.0036108 | 0.00090495
14 | 0.0074847 | 0.0018758
15 | 0.017125 | 0.004292
16 | 0.0032848 | 0.00082324
17 | 0.0034959 | 0.00087615
18 | 0.0059902 | 0.0015013
19 | 0.0051612 | 0.0012935
20 | 0.0048211 | 0.0012083
21 | 0.0047408 | 0.0011882
22 | 0.0072328 | 0.0018127
23 | 0.0044676 | 0.0011197
24 | 0.0069137 | 0.0017327
25 | 0.0087966 | 0.0022046
26 | 0.010946 | 0.0027433
27 | 0.0061746 | 0.0015475
28 | 0.011089 | 0.0027792
29 | 0.0087372 | 0.0021898
30 | 0.013311 | 0.0033361
31 | 0.0080618 | 0.0020205
32 | 0.0088884 | 0.0022277
33 | 0.0032723 | 0.0008201
34 | 0.0086561 | 0.0021694
35 | 0.010474 | 0.002625
36 | 0.0074663 | 0.0018712
37 | 0.0046132 | 0.0011562
38 | 0.0082 | 0.0020551
39 | 0.0057824 | 0.0014492
40 | 0.0073872 | 0.0018514
41 | 0.003219 | 0.00080676
42 | 0.0053468 | 0.00134
43 | 0.0064849 | 0.0016253
44 | 0.0071467 | 0.0017911
45 | 0.0029977 | 0.00075129
46 | 0.025072 | 0.0062835
47 | 0.0061732 | 0.0015472
48 | 0.010648 | 0.0026687
49 | 0.0053849 | 0.0013496
50 | 0.0044209 | 0.001108
51 | 0.0045027 | 0.0011285
52 | 0.0044262 | 0.0011093
53 | 0.0044748 | 0.0011215

## dtypes
| element | column | dtype
0 | bus | name | object
1 | bus | vn_kv | float64
2 | bus | type | object
3 | bus | zone | object
4 | bus | in_service | bool
5 | load | name | object
6 | load | bus | uint32
7 | load | p_mw | float64
8 | load | q_mvar | float64
9 | load | const_z_percent | float64
10 | load | const_i_percent | float64
11 | load | sn_mva | float64
12 | load | scaling | float64
13 | load | in_service | bool
14 | load | type | object
15 | ext_grid | name | object
16 | ext_grid | bus | uint32
17 | ext_grid | vm_pu | float64
18 | ext_grid | va_degree | float64
19 | ext_grid | slack_weight | float64
20 | ext_grid | in_service | bool
21 | line | name | object
22 | line | std_type | object
23 | line | from_bus | uint32
24 | line | to_bus | uint32
25 | line | length_km | float64
26 | line | r_ohm_per_km | float64
27 | line | x_ohm_per_km | float64
28 | line | c_nf_per_km | float64
29 | line | g_us_per_km | float64
30 | line | max_i_ka | float64
31 | line | df | float64
32 | line | parallel | uint32
33 | line | type | object
34 | line | in_service | bool
35 | trafo | name | object
36 | trafo | std_type | object
37 | trafo | hv_bus | uint32
38 | trafo | lv_bus | uint32
39 | trafo | sn_mva | float64
40 | trafo | vn_hv_kv | float64
41 | trafo | vn_lv_kv | float64
42 | trafo | vk_percent | float64
43 | trafo | vkr_percent | float64
44 | trafo | pfe_kw | float64
45 | trafo | i0_percent | float64
46 | trafo | shift_degree | float64
47 | trafo | tap_side | object
48 | trafo | tap_neutral | int32
49 | trafo | tap_min | int32
50 | trafo | tap_max | int32
51 | trafo | tap_step_percent | float64
52 | trafo | tap_step_degree | float64
53 | trafo | tap_pos | int32
54 | trafo | tap_phase_shifter | bool
55 | trafo | parallel | uint32
56 | trafo | df | float64
57 | trafo | in_service | bool
58 | line_geodata | coords | object
59 | bus_geodata | x | float64
60 | bus_geodata | y | float64
61 | bus_geodata | coords | object
62 | res_bus | vm_pu | float64
63 | res_bus | va_degree | float64
64 | res_bus | p_mw | float64
65 | res_bus | q_mvar | float64
66 | res_line | p_from_mw | float64
67 | res_line | q_from_mvar | float64
68 | res_line | p_to_mw | float64
69 | res_line | q_to_mvar | float64
70 | res_line | pl_mw | float64
71 | res_line | ql_mvar | float64
72 | res_line | i_from_ka | float64
73 | res_line | i_to_ka | float64
74 | res_line | i_ka | float64
75 | res_line | vm_from_pu | float64
76 | res_line | va_from_degree | float64
77 | res_line | vm_to_pu | float64
78 | res_line | va_to_degree | float64
79 | res_line | loading_percent | float64
80 | res_trafo | p_hv_mw | float64
81 | res_trafo | q_hv_mvar | float64
82 | res_trafo | p_lv_mw | float64
83 | res_trafo | q_lv_mvar | float64
84 | res_trafo | pl_mw | float64
85 | res_trafo | ql_mvar | float64
86 | res_trafo | i_hv_ka | float64
87 | res_trafo | i_lv_ka | float64
88 | res_trafo | vm_hv_pu | float64
89 | res_trafo | va_hv_degree | float64
90 | res_trafo | vm_lv_pu | float64
91 | res_trafo | va_lv_degree | float64
92 | res_trafo | loading_percent | float64
93 | res_ext_grid | p_mw | float64
94 | res_ext_grid | q_mvar | float64
95 | res_load | p_mw | float64
96 | res_load | q_mvar | float64

## parameters
| version | format_version | converged | OPF_converged | name | f_hz | sn_mva
0 | 2.14.6 | 2.14.0 | TRUE | FALSE |  | 50 | 1