## bus
| name | vn_kv | type | zone | in_service
0 | bus_LV_1630-47_0_4_node_0 | 0.4 | n |  | TRUE
1 | bus_LV_1630-47_0_4_node_1 | 0.4 | n |  | TRUE
2 | bus_LV_1630-47_0_4_node_2 | 0.4 | n |  | TRUE
3 | bus_LV_1630-47_0_4_node_42 | 0.4 | n |  | TRUE
4 | bus_LV_1630-47_0_4_node_40 | 0.4 | n |  | TRUE
5 | bus_LV_1630-47_0_4_node_51 | 0.4 | n |  | TRUE
6 | bus_LV_1630-47_0_4_node_45 | 0.4 | n |  | TRUE
7 | bus_LV_1630-47_0_4_node_41 | 0.4 | n |  | TRUE
8 | bus_LV_1630-47_0_4_node_3 | 0.4 | n |  | TRUE
9 | bus_LV_1630-47_0_4_node_4 | 0.4 | n |  | TRUE
10 | bus_LV_1630-47_0_4_node_5 | 0.4 | n |  | TRUE
11 | bus_LV_1630-47_0_4_node_11 | 0.4 | n |  | TRUE
12 | bus_LV_1630-47_0_4_node_44 | 0.4 | n |  | TRUE
13 | bus_LV_1630-47_0_4_node_6 | 0.4 | n |  | TRUE
14 | bus_LV_1630-47_0_4_node_52 | 0.4 | n |  | TRUE
15 | bus_LV_1630-47_0_4_node_7 | 0.4 | n |  | TRUE
16 | bus_LV_1630-47_0_4_node_48 | 0.4 | n |  | TRUE
17 | bus_LV_1630-47_0_4_node_24 | 0.4 | n |  | TRUE
18 | bus_LV_1630-47_0_4_node_8 | 0.4 | n |  | TRUE
19 | bus_LV_1630-47_0_4_node_13 | 0.4 | n |  | TRUE
20 | bus_LV_1630-47_0_4_node_10 | 0.4 | n |  | TRUE
21 | bus_LV_1630-47_0_4_node_43 | 0.4 | n |  | TRUE
22 | bus_LV_1630-47_0_4_node_49 | 0.4 | n |  | TRUE
23 | bus_LV_1630-47_0_4_node_47 | 0.4 | n |  | TRUE
24 | bus_LV_1630-47_0_4_node_14 | 0.4 | n |  | TRUE
25 | bus_LV_1630-47_0_4_node_15 | 0.4 | n |  | TRUE
26 | bus_LV_1630-47_0_4_node_34 | 0.4 | n |  | TRUE
27 | bus_LV_1630-47_0_4_node_35 | 0.4 | n |  | TRUE
28 | bus_LV_1630-47_0_4_node_23 | 0.4 | n |  | TRUE
29 | bus_LV_1630-47_0_4_node_18 | 0.4 | n |  | TRUE
30 | bus_LV_1630-47_0_4_node_46 | 0.4 | n |  | TRUE
31 | bus_LV_1630-47_0_4_node_12 | 0.4 | n |  | TRUE
32 | bus_LV_1630-47_0_4_node_17 | 0.4 | n |  | TRUE
33 | bus_LV_1630-47_0_4_node_16 | 0.4 | n |  | TRUE
34 | bus_LV_1630-47_0_4_node_36 | 0.4 | n |  | TRUE
35 | bus_LV_1630-47_0_4_node_38 | 0.4 | n |  | TRUE
36 | bus_LV_1630-47_0_4_node_33 | 0.4 | n |  | TRUE
37 | bus_LV_1630-47_0_4_node_19 | 0.4 | n |  | TRUE
38 | bus_LV_1630-47_0_4_node_37 | 0.4 | n |  | TRUE
39 | bus_LV_1630-47_0_4_node_39 | 0.4 | n |  | TRUE
40 | bus_LV_1630-47_0_4_node_20 | 0.4 | n |  | TRUE
41 | bus_LV_1630-47_0_4_node_21 | 0.4 | n |  | TRUE
42 | bus_LV_1630-47_0_4_node_22 | 0.4 | n |  | TRUE
43 | bus_LV_1630-47_0_4_node_32 | 0.4 | n |  | TRUE
44 | bus_LV_1630-47_0_4_node_50 | 0.4 | n |  | TRUE
45 | bus_LV_1630-47_0_4_node_26 | 0.4 | n |  | TRUE
46 | bus_LV_1630-47_0_4_node_28 | 0.4 | n |  | TRUE
47 | bus_LV_1630-47_0_4_node_25 | 0.4 | n |  | TRUE
48 | bus_LV_1630-47_0_4_node_29 | 0.4 | n |  | TRUE
49 | bus_LV_1630-47_0_4_node_30 | 0.4 | n |  | TRUE
50 | bus_LV_1630-47_0_4_node_31 | 0.4 | n |  | TRUE
51 | bus_MV_152_0_node_115 | 20 | n |  | TRUE

## load
| name | bus | p_mw | q_mvar | const_z_percent | const_i_percent | sn_mva | scaling | in_service | type
0 | LV_1630-47_0_4_load_0 | 0 | 0.0039918 | 0.0010004 | 0 | 0 |  | 1 | TRUE | wye
1 | LV_1630-47_0_4_load_40 | 4 | 0.024697 | 0.0061897 | 0 | 0 |  | 1 | TRUE | wye
2 | LV_1630-47_0_4_load_51 | 5 | 0.031885 | 0.0079912 | 0 | 0 |  | 1 | TRUE | wye
3 | LV_1630-47_0_4_load_41 | 7 | 0.0078039 | 0.0019558 | 0 | 0 |  | 1 | TRUE | wye
4 | LV_1630-47_0_4_load_3 | 8 | 0.028026 | 0.0070241 | 0 | 0 |  | 1 | TRUE | wye
5 | LV_1630-47_0_4_load_44 | 12 | 0.004057 | 0.0010168 | 0 | 0 |  | 1 | TRUE | wye
6 | LV_1630-47_0_4_load_52 | 14 | 0.0065676 | 0.001646 | 0 | 0 |  | 1 | TRUE | wye
7 | LV_1630-47_0_4_load_24 | 17 | 0.040353 | 0.010113 | 0 | 0 |  | 1 | TRUE | wye
8 | LV_1630-47_0_4_load_10 | 20 | 0.06224 | 0.015599 | 0 | 0 |  | 1 | TRUE | wye
9 | LV_1630-47_0_4_load_43 | 21 | 0.004089 | 0.0010248 | 0 | 0 |  | 1 | TRUE | wye
10 | LV_1630-47_0_4_load_49 | 22 | 0.007924 | 0.0019859 | 0 | 0 |  | 1 | TRUE | wye
11 | LV_1630-47_0_4_load_47 | 23 | 0.0066051 | 0.0016554 | 0 | 0 |  | 1 | TRUE | wye
12 | LV_1630-47_0_4_load_34 | 26 | 0.012014 | 0.0030109 | 0 | 0 |  | 1 | TRUE | wye
13 | LV_1630-47_0_4_load_35 | 27 | 0.015129 | 0.0037918 | 0 | 0 |  | 1 | TRUE | wye
14 | LV_1630-47_0_4_load_23 | 28 | 0.026871 | 0.0067345 | 0 | 0 |  | 1 | TRUE | wye
15 | LV_1630-47_0_4_load_18 | 29 | 0.0032461 | 0.00081354 | 0 | 0 |  | 1 | TRUE | wye
16 | LV_1630-47_0_4_load_46 | 30 | 0.0013665 | 0.00034248 | 0 | 0 |  | 1 | TRUE | wye
17 | LV_1630-47_0_4_load_38 | 35 | 0.023325 | 0.0058459 | 0 | 0 |  | 1 | TRUE | wye
18 | LV_1630-47_0_4_load_33 | 36 | 0.009103 | 0.0022814 | 0 | 0 |  | 1 | TRUE | wye
19 | LV_1630-47_0_4_load_37 | 38 | 0.0031106 | 0.00077959 | 0 | 0 |  | 1 | TRUE | wye
20 | LV_1630-47_0_4_load_39 | 39 | 0.013233 | 0.0033166 | 0 | 0 |  | 1 | TRUE | wye
21 | LV_1630-47_0_4_load_20 | 40 | 0.0033796 | 0.00084701 | 0 | 0 |  | 1 | TRUE | wye
22 | LV_1630-47_0_4_load_32 | 43 | 0.01974 | 0.0049473 | 0 | 0 |  | 1 | TRUE | wye
23 | LV_1630-47_0_4_load_50 | 44 | 0.0023943 | 0.00060006 | 0 | 0 |  | 1 | TRUE | wye
24 | LV_1630-47_0_4_load_25 | 47 | 0.0048367 | 0.0012122 | 0 | 0 |  | 1 | TRUE | wye
25 | LV_1630-47_0_4_load_29 | 48 | 0.0036658 | 0.00091873 | 0 | 0 |  | 1 | TRUE | wye
26 | LV_1630-47_0_4_load_30 | 49 | 0.0046839 | 0.0011739 | 0 | 0 |  | 1 | TRUE | wye
27 | LV_1630-47_0_4_load_31 | 50 | 0.0091728 | 0.0022989 | 0 | 0 |  | 1 | TRUE | wye

## ext_grid
| name | bus | vm_pu | va_degree | slack_weight | in_service
0 |  | 19 | 1 | 0 | 1 | TRUE

## line
| name | std_type | from_bus | to_bus | length_km | r_ohm_per_km | x_ohm_per_km | c_nf_per_km | g_us_per_km | max_i_ka | df | parallel | type | in_service
0 | LV_1630-47_0_4_line_0 |  | 0 | 1 | 0.01588 | 0.125 | 0.08 | 261 | 0 | 0.364 | 1 | 1 | cs | TRUE
1 | LV_1630-47_0_4_line_1 |  | 1 | 2 | 0.026624 | 0.125 | 0.08 | 261 | 0 | 0.364 | 1 | 1 | cs | TRUE
2 | LV_1630-47_0_4_line_2 |  | 2 | 3 | 0.001706 | 0.125 | 0.08 | 261 | 0 | 0.364 | 1 | 1 | cs | TRUE
3 | LV_1630-47_0_4_line_3 |  | 2 | 4 | 0.024395 | 0.125 | 0.08 | 261 | 0 | 0.364 | 1 | 1 | cs | TRUE
4 | LV_1630-47_0_4_line_4 |  | 3 | 5 | 0.023952 | 0.125 | 0.08 | 261 | 0 | 0.364 | 1 | 1 | cs | TRUE
5 | LV_1630-47_0_4_line_5 |  | 3 | 6 | 0.018275 | 0.125 | 0.08 | 261 | 0 | 0.364 | 1 | 1 | cs | TRUE
6 | LV_1630-47_0_4_line_6 |  | 4 | 7 | 0.021101 | 0.125 | 0.08 | 261 | 0 | 0.364 | 1 | 1 | cs | TRUE
7 | LV_1630-47_0_4_line_7 |  | 6 | 21 | 0.013847 | 0.125 | 0.08 | 261 | 0 | 0.364 | 1 | 1 | cs | TRUE
8 | LV_1630-47_0_4_line_8 |  | 8 | 9 | 0.025286 | 0.125 | 0.08 | 261 | 0 | 0.364 | 1 | 1 | cs | TRUE
9 | LV_1630-47_0_4_line_9 |  | 9 | 10 | 0.02711 | 0.125 | 0.08 | 261 | 0 | 0.364 | 1 | 1 | cs | TRUE
10 | LV_1630-47_0_4_line_10 |  | 10 | 11 | 0.013885 | 0.125 | 0.08 | 261 | 0 | 0.364 | 1 | 1 | cs | TRUE
11 | LV_1630-47_0_4_line_11 |  | 10 | 12 | 0.034761 | 0.125 | 0.08 | 261 | 0 | 0.364 | 1 | 1 | cs | TRUE
12 | LV_1630-47_0_4_line_12 |  | 11 | 19 | 0.01442 | 0.125 | 0.08 | 261 | 0 | 0.364 | 1 | 2 | cs | TRUE
13 | LV_1630-47_0_4_line_13 |  | 11 | 20 | 0.037617 | 0.125 | 0.08 | 261 | 0 | 0.364 | 1 | 1 | cs | TRUE
14 | LV_1630-47_0_4_line_14 |  | 11 | 18 | 0.014652 | 0.125 | 0.08 | 261 | 0 | 0.364 | 1 | 1 | cs | TRUE
15 | LV_1630-47_0_4_line_15 |  | 12 | 21 | 0.016522 | 0.125 | 0.08 | 261 | 0 | 0.364 | 1 | 1 | cs | TRUE
16 | LV_1630-47_0_4_line_16 |  | 13 | 14 | 0.011193 | 0.125 | 0.08 | 261 | 0 | 0.364 | 1 | 1 | cs | TRUE
17 | LV_1630-47_0_4_line_17 |  | 13 | 15 | 0.064142 | 0.125 | 0.08 | 261 | 0 | 0.364 | 1 | 1 | cs | TRUE
18 | LV_1630-47_0_4_line_18 |  | 13 | 16 | 0.014541 | 0.125 | 0.08 | 261 | 0 | 0.364 | 1 | 1 | cs | TRUE
19 | LV_1630-47_0_4_line_19 |  | 15 | 17 | 0.037184 | 0.125 | 0.08 | 261 | 0 | 0.364 | 1 | 1 | cs | TRUE
20 | LV_1630-47_0_4_line_20 |  | 16 | 22 | 0.01689 | 0.125 | 0.08 | 261 | 0 | 0.364 | 1 | 1 | cs | TRUE
21 | LV_1630-47_0_4_line_21 |  | 16 | 23 | 0.019288 | 0.125 | 0.08 | 261 | 0 | 0.364 | 1 | 1 | cs | TRUE
22 | LV_1630-47_0_4_line_22 |  | 17 | 18 | 0.016572 | 0.125 | 0.08 | 261 | 0 | 0.364 | 1 | 1 | cs | TRUE
23 | LV_1630-47_0_4_line_23 |  | 19 | 27 | 0.023499 | 0.125 | 0.08 | 261 | 0 | 0.364 | 1 | 1 | cs | TRUE
24 | LV_1630-47_0_4_line_24 |  | 19 | 24 | 0.040734 | 0.125 | 0.08 | 261 | 0 | 0.364 | 1 | 1 | cs | TRUE
25 | LV_1630-47_0_4_line_25 |  | 20 | 31 | 0.028484 | 0.125 | 0.08 | 261 | 0 | 0.364 | 1 | 1 | cs | TRUE
26 | LV_1630-47_0_4_line_26 |  | 23 | 30 | 0.0018693 | 0.125 | 0.08 | 261 | 0 | 0.364 | 1 | 1 | cs | TRUE
27 | LV_1630-47_0_4_line_27 |  | 24 | 25 | 0.012567 | 0.125 | 0.08 | 261 | 0 | 0.364 | 1 | 1 | cs | TRUE
28 | LV_1630-47_0_4_line_28 |  | 24 | 26 | 0.011453 | 0.125 | 0.08 | 261 | 0 | 0.364 | 1 | 1 | cs | TRUE
29 | LV_1630-47_0_4_line_29 |  | 25 | 28 | 0.010894 | 0.125 | 0.08 | 261 | 0 | 0.364 | 1 | 1 | cs | TRUE
30 | LV_1630-47_0_4_line_30 |  | 25 | 29 | 0.021947 | 0.125 | 0.08 | 261 | 0 | 0.364 | 1 | 1 | cs | TRUE
31 | LV_1630-47_0_4_line_31 |  | 26 | 36 | 0.0053847 | 0.125 | 0.08 | 261 | 0 | 0.364 | 1 | 1 | cs | TRUE
32 | LV_1630-47_0_4_line_32 |  | 27 | 33 | 0.016473 | 0.125 | 0.08 | 261 | 0 | 0.364 | 1 | 1 | cs | TRUE
33 | LV_1630-47_0_4_line_33 |  | 29 | 37 | 0.015858 | 0.125 | 0.08 | 261 | 0 | 0.364 | 1 | 1 | cs | TRUE
34 | LV_1630-47_0_4_line_34 |  | 31 | 32 | 0.067555 | 0.125 | 0.08 | 261 | 0 | 0.364 | 1 | 1 | cs | TRUE
35 | LV_1630-47_0_4_line_35 |  | 32 | 35 | 0.020393 | 0.125 | 0.08 | 261 | 0 | 0.364 | 1 | 1 | cs | TRUE
36 | LV_1630-47_0_4_line_36 |  | 33 | 34 | 0.004905 | 0.125 | 0.08 | 261 | 0 | 0.364 | 1 | 1 | cs | TRUE
37 | LV_1630-47_0_4_line_37 |  | 34 | 38 | 0.0045891 | 0.125 | 0.08 | 261 | 0 | 0.364 | 1 | 1 | cs | TRUE
38 | LV_1630-47_0_4_line_38 |  | 35 | 39 | 0.024763 | 0.125 | 0.08 | 261 | 0 | 0.364 | 1 | 1 | cs | TRUE
39 | LV_1630-47_0_4_line_39 |  | 37 | 40 | 0.01751 | 0.125 | 0.08 | 261 | 0 | 0.364 | 1 | 1 | cs | TRUE
40 | LV_1630-47_0_4_line_40 |  | 37 | 41 | 0.0054312 | 0.125 | 0.08 | 261 | 0 | 0.364 | 1 | 1 | cs | TRUE
41 | LV_1630-47_0_4_line_41 |  | 37 | 42 | 0.038991 | 0.125 | 0.08 | 261 | 0 | 0.364 | 1 | 1 | cs | TRUE
42 | LV_1630-47_0_4_line_42 |  | 38 | 50 | 0.011175 | 0.125 | 0.08 | 261 | 0 | 0.364 | 1 | 1 | cs | TRUE
43 | LV_1630-47_0_4_line_43 |  | 41 | 43 | 0.016621 | 0.125 | 0.08 | 261 | 0 | 0.364 | 1 | 1 | cs | TRUE
44 | LV_1630-47_0_4_line_44 |  | 42 | 44 | 0.1112 | 0.125 | 0.08 | 261 | 0 | 0.364 | 1 | 1 | cs | TRUE
45 | LV_1630-47_0_4_line_45 |  | 45 | 46 | 0.019453 | 0.125 | 0.08 | 261 | 0 | 0.364 | 1 | 1 | cs | TRUE
46 | LV_1630-47_0_4_line_46 |  | 45 | 47 | 0.0015416 | 0.125 | 0.08 | 261 | 0 | 0.364 | 1 | 1 | cs | TRUE
47 | LV_1630-47_0_4_line_47 |  | 46 | 48 | 0.010211 | 0.125 | 0.08 | 261 | 0 | 0.364 | 1 | 1 | cs | TRUE
48 | LV_1630-47_0_4_line_48 |  | 48 | 49 | 0.0023795 | 0.125 | 0.08 | 261 | 0 | 0.364 | 1 | 1 | cs | TRUE
49 | LV_1630-47_0_4_line_49 |  | 49 | 50 | 0.028845 | 0.125 | 0.08 | 261 | 0 | 0.364 | 1 | 1 | cs | TRUE

## trafo
| name | std_type | hv_bus | lv_bus | sn_mva | vn_hv_kv | vn_lv_kv | vk_percent | vkr_percent | pfe_kw | i0_percent | shift_degree | tap_side | tap_neutral | tap_min | tap_max | tap_step_percent | tap_step_degree | tap_pos | tap_phase_shifter | parallel | df | in_service
0 | LV_1630-47_0_4_trafo_13 | 0.63 MVA 20/0.4 kV | 51 | 19 | 0.63 | 20 | 0.4 | 6 | 1.206 | 1.65 | 0.2619 | 150 | hv | 0 | -2 | 2 | 2.5 | 0 | 0 | FALSE | 1 | 1 | TRUE

## line_geodata
| x0 | y0 | x1 | y1 | x2 | y2 | x3 | y3 | x4 | y4 | x5 | y5 | x6 | y6 | x7 | y7 | x8 | y8 | x9 | y9 | x10 | y10 | x11 | y11
0 | 2724148.1336 | 1217181.3116 | 2724156.1955 | 1217194.9934
1 | 2724148.1336 | 1217181.3116 | 2724168.9989 | 1217174.8968 | 2724173.6532 | 1217173.4816
2 | 2724175.2887 | 1217172.9819 | 2724173.6532 | 1217173.4816
3 | 2724173.6532 | 1217173.4816 | 2724186.3099 | 1217194.336
4 | 2724175.2887 | 1217172.9819 | 2724172.7705 | 1217149.1664
5 | 2724175.2887 | 1217172.9819 | 2724192.8204 | 1217167.6542
6 | 2724186.3099 | 1217194.336 | 2724197.2579 | 1217212.3752
7 | 2724192.8204 | 1217167.6542 | 2724206.0889 | 1217163.6917
8 | 2724254.5035 | 1217129.2209 | 2724229.3365 | 1217131.6669
9 | 2724254.5035 | 1217129.2209 | 2724255.8503 | 1217145.1058 | 2724256.7876 | 1217156.2341
10 | 2724258.0407 | 1217170.0599 | 2724256.7876 | 1217156.2341
11 | 2724256.7876 | 1217156.2341 | 2724222.3462 | 1217160.9371
12 | 2724258.0407 | 1217170.0599 | 2724261.3932 | 1217184.0852
13 | 2724258.0407 | 1217170.0599 | 2724251.8052 | 1217170.4636 | 2724251.5783 | 1217173.6947 | 2724235.2884 | 1217184.6526 | 2724229.5963 | 1217190.9604
14 | 2724258.0407 | 1217170.0599 | 2724264.7822 | 1217171.2459 | 2724264.64 | 1217167.5066 | 2724264.5625 | 1217166.4931 | 2724264.3373 | 1217163.4527
15 | 2724206.0889 | 1217163.6917 | 2724209.3874 | 1217162.7067 | 2724222.3462 | 1217160.9371
16 | 2724311.674 | 1217101.458 | 2724311.5202 | 1217099.3643 | 2724311.3659 | 1217097.6598 | 2724310.6307 | 1217090.3165
17 | 2724298.3658 | 1217142.368 | 2724293.8867 | 1217142.6637 | 2724293.1368 | 1217128.3814 | 2724292.9484 | 1217124.6745 | 2724292.2414 | 1217110.8823 | 2724292.0887 | 1217108.0102 | 2724291.8295 | 1217102.9676 | 2724305.7687 | 1217102.0464 | 2724311.674 | 1217101.458
18 | 2724311.674 | 1217101.458 | 2724317.9742 | 1217100.8668 | 2724326.1471 | 1217100.0588
19 | 2724298.3658 | 1217142.368 | 2724299.4525 | 1217160.883 | 2724280.8647 | 1217162.2432
20 | 2724326.1471 | 1217100.0588 | 2724343.003 | 1217098.387
21 | 2724326.1471 | 1217100.0588 | 2724324.1117 | 1217080.8788
22 | 2724264.3373 | 1217163.4527 | 2724280.8647 | 1217162.2432
23 | 2724261.3932 | 1217184.0852 | 2724265.8786 | 1217207.1522
24 | 2724261.3932 | 1217184.0852 | 2724267.8873 | 1217183.2978 | 2724273.7903 | 1217183.5433 | 2724279.3042 | 1217184.6036 | 2724284.4768 | 1217186.3684 | 2724289.1418 | 1217188.4451 | 2724294.5088 | 1217191.4482 | 2724291.2759 | 1217196.4403
25 | 2724219.8374 | 1217212.5523 | 2724216.7128 | 1217208.7175 | 2724225.2851 | 1217201.1347 | 2724224.7007 | 1217196.3855 | 2724229.5963 | 1217190.9604
26 | 2724323.9144 | 1217079.02 | 2724324.1117 | 1217080.8788
27 | 2724291.2759 | 1217196.4403 | 2724294.5088 | 1217191.4482 | 2724300.045 | 1217195.0776
28 | 2724291.2759 | 1217196.4403 | 2724293.2896 | 1217207.715
29 | 2724300.045 | 1217195.0776 | 2724306.9494 | 1217186.6373
30 | 2724300.045 | 1217195.0776 | 2724304.1952 | 1217197.7997 | 2724307.8964 | 1217200.9349 | 2724317.4504 | 1217208.4138
31 | 2724293.2896 | 1217207.715 | 2724293.2953 | 1217207.7468 | 2724294.4502 | 1217212.9731
32 | 2724269.782 | 1217223.1463 | 2724266.9208 | 1217212.5116 | 2724265.8786 | 1217207.1522
33 | 2724329.5567 | 1217218.645 | 2724322.5637 | 1217212.4165 | 2724317.4504 | 1217208.4138
34 | 2724210.2641 | 1217259.7564 | 2724190.9612 | 1217238.2373 | 2724219.8374 | 1217212.5523
35 | 2724210.2641 | 1217259.7564 | 2724218.611 | 1217255.6939 | 2724226.8168 | 1217248.2035
36 | 2724269.782 | 1217223.1463 | 2724271.7385 | 1217227.6461
37 | 2724271.7385 | 1217227.6461 | 2724272.7529 | 1217229.9802 | 2724273.6513 | 1217231.8164
38 | 2724248.0418 | 1217257.2975 | 2724233.8828 | 1217256.0347 | 2724226.8168 | 1217248.2035
39 | 2724329.5567 | 1217218.645 | 2724338.6924 | 1217210.2735 | 2724337.4524 | 1217205.2881
40 | 2724328.0234 | 1217222.6161 | 2724330.6422 | 1217219.7574 | 2724329.5567 | 1217218.645
41 | 2724351.3474 | 1217250.8359 | 2724343.1545 | 1217236.6094 | 2724336.9694 | 1217227.3287 | 2724330.6422 | 1217219.7574 | 2724329.5567 | 1217218.645
42 | 2724279.1276 | 1217241.5422 | 2724275.6662 | 1217235.9345 | 2724273.6513 | 1217231.8164
43 | 2724328.0234 | 1217222.6161 | 2724311.5657 | 1217224.9433
44 | 2724351.3474 | 1217250.8359 | 2724365.1609 | 1217246.4652 | 2724367.3352 | 1217244.5313 | 2724369.5683 | 1217241.5978 | 2724373.9778 | 1217232.9942 | 2724378.3033 | 1217226.2347 | 2724386.4489 | 1217215.8188 | 2724387.4655 | 1217214.0497 | 2724388.0566 | 1217211.5601 | 2724387.8227 | 1217208.9421 | 2724370.0191 | 1217168.0163 | 2724366.2341 | 1217161.6212
45 | 2724280.1406 | 1217276.6152 | 2724287.9175 | 1217276.5774 | 2724291.4837 | 1217277.4413 | 2724299.5477 | 1217277.4762
46 | 2724280.1406 | 1217276.6152 | 2724278.599 | 1217276.6111
47 | 2724299.5477 | 1217277.4762 | 2724298.999 | 1217275.3853 | 2724295.3689 | 1217268.2015
48 | 2724295.3689 | 1217268.2015 | 2724294.3536 | 1217266.1924 | 2724294.2861 | 1217266.0831
49 | 2724279.1276 | 1217241.5422 | 2724285.1714 | 1217251.3337 | 2724294.2861 | 1217266.0831

## bus_geodata
| x | y | coords
0 | 2724156.1955 | 1217194.9935
1 | 2724148.1336 | 1217181.3116
2 | 2724173.6532 | 1217173.4816
3 | 2724175.2887 | 1217172.9819
4 | 2724186.3099 | 1217194.336
5 | 2724172.7705 | 1217149.1664
6 | 2724192.8204 | 1217167.6542
7 | 2724197.2579 | 1217212.3752
8 | 2724229.3365 | 1217131.6669
9 | 2724254.5035 | 1217129.2209
10 | 2724256.7876 | 1217156.2341
11 | 2724258.0407 | 1217170.0599
12 | 2724222.3462 | 1217160.9371
13 | 2724311.674 | 1217101.458
14 | 2724310.6307 | 1217090.3165
15 | 2724298.3658 | 1217142.368
16 | 2724326.1471 | 1217100.0588
17 | 2724280.8647 | 1217162.2432
18 | 2724264.3373 | 1217163.4527
19 | 2724261.3932 | 1217184.0852
20 | 2724229.5963 | 1217190.9604
21 | 2724206.0889 | 1217163.6917
22 | 2724343.003 | 1217098.387
23 | 2724324.1117 | 1217080.8788
24 | 2724291.2759 | 1217196.4403
25 | 2724300.045 | 1217195.0776
26 | 2724293.2896 | 1217207.715
27 | 2724265.8786 | 1217207.1522
28 | 2724306.9494 | 1217186.6373
29 | 2724317.4504 | 1217208.4138
30 | 2724323.9144 | 1217079.02
31 | 2724219.8374 | 1217212.5523
32 | 2724210.2641 | 1217259.7564
33 | 2724269.782 | 1217223.1463
34 | 2724271.7385 | 1217227.6461
35 | 2724226.8168 | 1217248.2035
36 | 2724294.4502 | 1217212.9731
37 | 2724329.5567 | 1217218.645
38 | 2724273.6513 | 1217231.8164
39 | 2724248.0418 | 1217257.2975
40 | 2724337.4524 | 1217205.2881
41 | 2724328.0234 | 1217222.6161
42 | 2724351.3474 | 1217250.8359
43 | 2724311.5657 | 1217224.9433
44 | 2724366.2341 | 1217161.6212
45 | 2724280.1406 | 1217276.6152
46 | 2724299.5477 | 1217277.4762
47 | 2724278.599 | 1217276.6111
48 | 2724295.3689 | 1217268.2015
49 | 2724294.2861 | 1217266.0831
50 | 2724279.1276 | 1217241.5422
51 | 2724258.0407 | 1217170.0599

## line_std_types
| c_nf_per_km | r_ohm_per_km | x_ohm_per_km | max_i_ka | type | q_mm2 | alpha | voltage_rating
NAYY 4x50 SE | 210 | 0.642 | 0.083 | 0.142 | cs | 50 | 0.00403 | LV
NAYY 4x120 SE | 264 | 0.225 | 0.08 | 0.242 | cs | 120 | 0.00403 | LV
NAYY 4x150 SE | 261 | 0.208 | 0.08 | 0.27 | cs | 150 | 0.00403 | LV
NA2XS2Y 1x95 RM/25 12/20 kV | 216 | 0.313 | 0.132 | 0.252 | cs | 95 | 0.00403 | MV
NA2XS2Y 1x185 RM/25 12/20 kV | 273 | 0.161 | 0.117 | 0.362 | cs | 185 | 0.00403 | MV
NA2XS2Y 1x240 RM/25 12/20 kV | 304 | 0.122 | 0.112 | 0.421 | cs | 240 | 0.00403 | MV
NA2XS2Y 1x95 RM/25 6/10 kV | 315 | 0.313 | 0.123 | 0.249 | cs | 95 | 0.00403 | MV
NA2XS2Y 1x185 RM/25 6/10 kV | 406 | 0.161 | 0.11 | 0.358 | cs | 185 | 0.00403 | MV
NA2XS2Y 1x240 RM/25 6/10 kV | 456 | 0.122 | 0.105 | 0.416 | cs | 240 | 0.00403 | MV
NA2XS2Y 1x150 RM/25 12/20 kV | 250 | 0.206 | 0.116 | 0.319 | cs | 150 | 0.00403 | MV
NA2XS2Y 1x120 RM/25 12/20 kV | 230 | 0.253 | 0.119 | 0.283 | cs | 120 | 0.00403 | MV
NA2XS2Y 1x70 RM/25 12/20 kV | 190 | 0.443 | 0.132 | 0.22 | cs | 70 | 0.00403 | MV
NA2XS2Y 1x150 RM/25 6/10 kV | 360 | 0.206 | 0.11 | 0.315 | cs | 150 | 0.00403 | MV
NA2XS2Y 1x120 RM/25 6/10 kV | 340 | 0.253 | 0.113 | 0.28 | cs | 120 | 0.00403 | MV
NA2XS2Y 1x70 RM/25 6/10 kV | 280 | 0.443 | 0.123 | 0.217 | cs | 70 | 0.00403 | MV
N2XS(FL)2Y 1x120 RM/35 64/110 kV | 112 | 0.153 | 0.166 | 0.366 | cs | 120 | 0.00393 | HV
N2XS(FL)2Y 1x185 RM/35 64/110 kV | 125 | 0.099 | 0.156 | 0.457 | cs | 185 | 0.00393 | HV
N2XS(FL)2Y 1x240 RM/35 64/110 kV | 135 | 0.075 | 0.149 | 0.526 | cs | 240 | 0.00393 | HV
N2XS(FL)2Y 1x300 RM/35 64/110 kV | 144 | 0.06 | 0.144 | 0.588 | cs | 300 | 0.00393 | HV
15-AL1/3-ST1A 0.4 | 11 | 1.8769 | 0.35 | 0.105 | ol | 16 | 0.00403 | LV
24-AL1/4-ST1A 0.4 | 11.25 | 1.2012 | 0.335 | 0.14 | ol | 24 | 0.00403 | LV
48-AL1/8-ST1A 0.4 | 12.2 | 0.5939 | 0.3 | 0.21 | ol | 48 | 0.00403 | LV
94-AL1/15-ST1A 0.4 | 13.2 | 0.306 | 0.29 | 0.35 | ol | 94 | 0.00403 | LV
34-AL1/6-ST1A 10.0 | 9.7 | 0.8342 | 0.36 | 0.17 | ol | 34 | 0.00403 | MV
48-AL1/8-ST1A 10.0 | 10.1 | 0.5939 | 0.35 | 0.21 | ol | 48 | 0.00403 | MV
70-AL1/11-ST1A 10.0 | 10.4 | 0.4132 | 0.339 | 0.29 | ol | 70 | 0.00403 | MV
94-AL1/15-ST1A 10.0 | 10.75 | 0.306 | 0.33 | 0.35 | ol | 94 | 0.00403 | MV
122-AL1/20-ST1A 10.0 | 11.1 | 0.2376 | 0.323 | 0.41 | ol | 122 | 0.00403 | MV
149-AL1/24-ST1A 10.0 | 11.25 | 0.194 | 0.315 | 0.47 | ol | 149 | 0.00403 | MV
34-AL1/6-ST1A 20.0 | 9.15 | 0.8342 | 0.382 | 0.17 | ol | 34 | 0.00403 | MV
48-AL1/8-ST1A 20.0 | 9.5 | 0.5939 | 0.372 | 0.21 | ol | 48 | 0.00403 | MV
70-AL1/11-ST1A 20.0 | 9.7 | 0.4132 | 0.36 | 0.29 | ol | 70 | 0.00403 | MV
94-AL1/15-ST1A 20.0 | 10 | 0.306 | 0.35 | 0.35 | ol | 94 | 0.00403 | MV
122-AL1/20-ST1A 20.0 | 10.3 | 0.2376 | 0.344 | 0.41 | ol | 122 | 0.00403 | MV
149-AL1/24-ST1A 20.0 | 10.5 | 0.194 | 0.337 | 0.47 | ol | 149 | 0.00403 | MV
184-AL1/30-ST1A 20.0 | 10.75 | 0.1571 | 0.33 | 0.535 | ol | 184 | 0.00403 | MV
243-AL1/39-ST1A 20.0 | 11 | 0.1188 | 0.32 | 0.645 | ol | 243 | 0.00403 | MV
48-AL1/8-ST1A 110.0 | 8 | 0.5939 | 0.46 | 0.21 | ol | 48 | 0.00403 | HV
70-AL1/11-ST1A 110.0 | 8.4 | 0.4132 | 0.45 | 0.29 | ol | 70 | 0.00403 | HV
94-AL1/15-ST1A 110.0 | 8.65 | 0.306 | 0.44 | 0.35 | ol | 94 | 0.00403 | HV
122-AL1/20-ST1A 110.0 | 8.5 | 0.2376 | 0.43 | 0.41 | ol | 122 | 0.00403 | HV
149-AL1/24-ST1A 110.0 | 8.75 | 0.194 | 0.41 | 0.47 | ol | 149 | 0.00403 | HV
184-AL1/30-ST1A 110.0 | 8.8 | 0.1571 | 0.4 | 0.535 | ol | 184 | 0.00403 | HV
243-AL1/39-ST1A 110.0 | 9 | 0.1188 | 0.39 | 0.645 | ol | 243 | 0.00403 | HV
305-AL1/39-ST1A 110.0 | 9.2 | 0.0949 | 0.38 | 0.74 | ol | 305 | 0.00403 | HV
490-AL1/64-ST1A 110.0 | 9.75 | 0.059 | 0.37 | 0.96 | ol | 490 | 0.00403 | HV
679-AL1/86-ST1A 110.0 | 9.95 | 0.042 | 0.36 | 1.15 | ol | 679 | 0.00403 | HV
490-AL1/64-ST1A 220.0 | 10 | 0.059 | 0.285 | 0.96 | ol | 490 | 0.00403 | HV
679-AL1/86-ST1A 220.0 | 11.7 | 0.042 | 0.275 | 1.15 | ol | 679 | 0.00403 | HV
490-AL1/64-ST1A 380.0 | 11 | 0.059 | 0.253 | 0.96 | ol | 490 | 0.00403 | HV
679-AL1/86-ST1A 380.0 | 14.6 | 0.042 | 0.25 | 1.15 | ol | 679 | 0.00403 | HV

## trafo_std_types
| i0_percent | pfe_kw | vkr_percent | sn_mva | vn_lv_kv | vn_hv_kv | vk_percent | shift_degree | vector_group | tap_side | tap_neutral | tap_min | tap_max | tap_step_degree | tap_step_percent | tap_phase_shifter
160 MVA 380/110 kV | 0.06 | 60 | 0.25 | 160 | 110 | 380 | 12.2 | 0 | Yy0 | hv | 0 | -9 | 9 | 0 | 1.5 | FALSE
100 MVA 220/110 kV | 0.06 | 55 | 0.26 | 100 | 110 | 220 | 12 | 0 | Yy0 | hv | 0 | -9 | 9 | 0 | 1.5 | FALSE
63 MVA 110/20 kV | 0.04 | 22 | 0.32 | 63 | 20 | 110 | 18 | 150 | YNd5 | hv | 0 | -9 | 9 | 0 | 1.5 | FALSE
40 MVA 110/20 kV | 0.05 | 18 | 0.34 | 40 | 20 | 110 | 16.2 | 150 | YNd5 | hv | 0 | -9 | 9 | 0 | 1.5 | FALSE
25 MVA 110/20 kV | 0.07 | 14 | 0.41 | 25 | 20 | 110 | 12 | 150 | YNd5 | hv | 0 | -9 | 9 | 0 | 1.5 | FALSE
63 MVA 110/10 kV | 0.04 | 22 | 0.32 | 63 | 10 | 110 | 18 | 150 | YNd5 | hv | 0 | -9 | 9 | 0 | 1.5 | FALSE
40 MVA 110/10 kV | 0.05 | 18 | 0.34 | 40 | 10 | 110 | 16.2 | 150 | YNd5 | hv | 0 | -9 | 9 | 0 | 1.5 | FALSE
25 MVA 110/10 kV | 0.07 | 14 | 0.41 | 25 | 10 | 110 | 12 | 150 | YNd5 | hv | 0 | -9 | 9 | 0 | 1.5 | FALSE
0.25 MVA 20/0.4 kV | 0.32 | 0.8 | 1.44 | 0.25 | 0.4 | 20 | 6 | 150 | Yzn5 | hv | 0 | -2 | 2 | 0 | 2.5 | FALSE
0.4 MVA 20/0.4 kV | 0.3375 | 1.35 | 1.425 | 0.4 | 0.4 | 20 | 6 | 150 | Dyn5 | hv | 0 | -2 | 2 | 0 | 2.5 | FALSE
0.63 MVA 20/0.4 kV | 0.2619 | 1.65 | 1.206 | 0.63 | 0.4 | 20 | 6 | 150 | Dyn5 | hv | 0 | -2 | 2 | 0 | 2.5 | FALSE
0.25 MVA 10/0.4 kV | 0.24 | 0.6 | 1.2 | 0.25 | 0.4 | 10 | 4 | 150 | Dyn5 | hv | 0 | -2 | 2 | 0 | 2.5 | FALSE
0.4 MVA 10/0.4 kV | 0.2375 | 0.95 | 1.325 | 0.4 | 0.4 | 10 | 4 | 150 | Dyn5 | hv | 0 | -2 | 2 | 0 | 2.5 | FALSE
0.63 MVA 10/0.4 kV | 0.1873 | 1.18 | 1.0794 | 0.63 | 0.4 | 10 | 4 | 150 | Dyn5 | hv | 0 | -2 | 2 | 0 | 2.5 | FALSE

## trafo3w_std_types
| sn_hv_mva | sn_mv_mva | sn_lv_mva | vn_hv_kv | vn_mv_kv | vn_lv_kv | vk_hv_percent | vk_mv_percent | vk_lv_percent | vkr_hv_percent | vkr_mv_percent | vkr_lv_percent | pfe_kw | i0_percent | shift_mv_degree | shift_lv_degree | vector_group | tap_side | tap_neutral | tap_min | tap_max | tap_step_percent
63/25/38 MVA 110/20/10 kV | 63 | 25 | 38 | 110 | 20 | 10 | 10.4 | 10.4 | 10.4 | 0.28 | 0.32 | 0.35 | 35 | 0.89 | 0 | 0 | YN0yn0yn0 | hv | 0 | -10 | 10 | 1.2
63/25/38 MVA 110/10/10 kV | 63 | 25 | 38 | 110 | 10 | 10 | 10.4 | 10.4 | 10.4 | 0.28 | 0.32 | 0.35 | 35 | 0.89 | 0 | 0 | YN0yn0yn0 | hv | 0 | -10 | 10 | 1.2

## fuse_std_types
| fuse_type | i_rated_a | t_avg | t_min | t_total | x_avg | x_min | x_total
HV 100A | HV 100A | 100 | 0 | [10.0, 3.64, 0.854, 0.281, 0.1, 0.0531, 0.022, 0.01] | [10.0, 4.267, 1.21, 0.403, 0.1, 0.058, 0.022, 0.01] | 0 | [300.0, 350.0, 450.0, 550.0, 700.0, 850.0, 1200.0, 1752.0] | [600.0, 700.0, 900.0, 1150.0, 1665.0, 2000.0, 3000.0, 4313.0]
HV 10A | HV 10A | 10 | 0 | [10.0, 1675.0, 0.344, 0.156, 0.1, 0.0417, 0.0171, 0.01] | [10.0, 1.3, 0.3, 0.155, 0.1, 0.0555, 0.023, 0.01] | 0 | [30.0, 32.0, 35.0, 37.0, 39.0, 50.0, 70.0, 88.0] | [60.0, 70.0, 80.0, 87.0, 94.0, 110.0, 150.0, 216.0]
HV 125A | HV 125A | 125 | 0 | [10.0, 1.82, 0.344, 0.1, 0.0467, 0.0269, 0.01] | [10.0, 2.478, 0.426, 0.1, 0.0427, 0.0211, 0.01] | 0 | [375.0, 500.0, 700.0, 925.0, 1200.0, 1500.0, 2341.0] | [750.0, 1000.0, 1500.0, 2200.0, 3000.0, 4000.0, 5765.0]
HV 160A | HV 160A | 160 | 0 | [10.0, 4.15, 1.03, 0.198, 0.1, 0.051, 0.0172, 0.01] | [10.0, 2.3, 0.734, 0.274, 0.1, 0.046, 0.0177, 0.01] | 0 | [480.0, 550.0, 700.0, 1000.0, 1260.0, 1600.0, 2500.0, 3227.0] | [960.0, 1300.0, 1700.0, 2200.0, 2996.0, 4000.0, 6000.0, 7946.0]
HV 16A | HV 16A | 16 | 0 | [10.0, 0.352, 0.164, 0.1, 0.0649, 0.0342, 0.01] | [10.0, 2.34, 0.722, 0.181, 0.1, 0.055, 0.0296, 0.01] | 0 | [48.0, 60.0, 65.0, 71.0, 80.0, 100.0, 162.0] | [96.0, 110.0, 125.0, 150.0, 168.0, 200.0, 250.0, 398.0]
HV 200A | HV 200A | 200 | 0 | [10.0, 4.267, 1.21, 0.403, 0.1, 0.058, 0.022, 0.01] | [10.0, 3.73, 1.654, 0.328, 0.1, 0.0531, 0.019, 0.01] | 0 | [600.0, 700.0, 900.0, 1150.0, 1665.0, 2000.0, 3000.0, 4313.0] | [1200.0, 1500.0, 1800.0, 2700.0, 3960.0, 5000.0, 7500.0, 10620.0]
HV 20A | HV 20A | 20 | 0 | [10.0, 1.3, 0.3, 0.155, 0.1, 0.0555, 0.023, 0.01] | [10.0, 1.3, 0.161, 0.1, 0.0611, 0.0399, 0.0141, 0.01] | 0 | [60.0, 70.0, 80.0, 87.0, 94.0, 110.0, 150.0, 216.0] | [120.0, 150.0, 200.0, 223.0, 260.0, 300.0, 450.0, 532.0]
HV 25A | HV 25A | 25 | 0 | [10.0, 2.512, 0.833, 0.299, 0.1, 0.0372, 0.0223, 0.01] | [10.0, 3.125, 0.597, 0.198, 0.1, 0.0378, 0.022, 0.01] | 0 | [75.0, 82.0, 90.0, 100.0, 124.0, 170.0, 200.0, 289.0] | [150.0, 170.0, 210.0, 250.0, 294.0, 400.0, 500.0, 711.0]
HV 31.5A | HV 31.5A | 31.5 | 0 | [10.0, 2.34, 0.722, 0.181, 0.1, 0.055, 0.0296, 0.01] | [10.0, 2.84, 0.368, 0.164, 0.1, 0.0621, 0.0378, 0.0195, 0.01] | 0 | [95.0, 110.0, 125.0, 150.0, 165.0, 200.0, 250.0, 390.0] | [189.0, 220.0, 300.0, 350.0, 393.0, 450.0, 530.0, 700.0, 960.0]
HV 40A | HV 40A | 40 | 0 | [10.0, 1.3, 0.161, 0.1, 0.0611, 0.0399, 0.0141, 0.01] | [10.0, 2.05, 0.369, 0.198, 0.1, 0.051, 0.0298, 0.01] | 0 | [120.0, 150.0, 200.0, 223.0, 260.0, 300.0, 450.0, 532.0] | [240.0, 300.0, 400.0, 450.0, 530.0, 650.0, 800.0, 1311.0]
HV 50A | HV 50A | 50 | 0 | [10.0, 3.215, 0.597, 0.198, 0.1, 0.0378, 0.022, 0.01] | [10.0, 3.64, 0.854, 0.281, 0.1, 0.0531, 0.022, 0.01] | 0 | [150.0, 170.0, 210.0, 250.0, 294.0, 400.0, 500.0, 711.0] | [300.0, 350.0, 450.0, 550.0, 700.0, 850.0, 1200.0, 1752.0]
HV 6.3A | HV 6.3A | 6.3 | 0 | [10.0, 1.39, 0.344, 0.168, 0.1, 0.056, 0.0263, 0.01] | [10.0, 1.711, 0.516, 0.198, 0.1, 0.0634, 0.0303, 0.01] | 0 | [19.0, 19.5, 20.4, 20.8, 22.0, 25.0, 32.0, 48.0] | [38.0, 40.0, 43.0, 48.0, 53.0, 60.0, 75.0, 118.0]
HV 63A | HV 63A | 63 | 0 | [10.0, 2.84, 0.368, 0.164, 0.1, 0.0621, 0.0378, 0.0195, 0.01] | [10.0, 1.82, 0.344, 0.1, 0.0467, 0.0269, 0.01] | 0 | [189.0, 220.0, 300.0, 350.0, 393.0, 450.0, 530.0, 700.0, 961.0] | [378.0, 500.0, 700.0, 934.0, 1200.0, 1500.0, 2366.0]
HV 80A | HV 80A | 80 | 0 | [10.0, 2.05, 0.369, 0.198, 0.1, 0.051, 0.0298, 0.01] | [10.0, 4.15, 1.03, 0.198, 0.1, 0.051, 0.0172, 0.01] | 0 | [240.0, 300.0, 400.0, 450.0, 530.0, 650.0, 800.0, 1311.0] | [480.0, 550.0, 700.0, 1000.0, 1260.0, 1600.0, 2500.0, 3227.0]
Siemens NH-1-100 | Siemens NH-1-100 | 100 | [5400.0, 2000.0, 400.0, 20.0, 1.0, 0.2, 0.012, 0.004] | 0 | 0 | [150.0, 190.0, 250.0, 430.0, 900.0, 1250.0, 2700.0, 3600.0] | 0 | 0
Siemens NH-1-125 | Siemens NH-1-125 | 125 | [4800.0, 120.0, 7.0, 0.1, 0.004] | 0 | 0 | [180.0, 400.0, 740.0, 2000.0, 4250.0] | 0 | 0
Siemens NH-1-16 | Siemens NH-1-16 | 16 | [4000.0, 400.0, 2.0, 0.1, 0.04, 0.01] | 0 | 0 | [26.0, 35.0, 75.0, 150.0, 200.0, 300.0] | 0 | 0
Siemens NH-1-160 | Siemens NH-1-160 | 160 | [4800.0, 120.0, 7.0, 0.1, 0.004] | 0 | 0 | [210.0, 500.0, 900.0, 2300.0, 5000.0] | 0 | 0
Siemens NH-1-25 | Siemens NH-1-25 | 25 | [4000.0, 1000.0, 10.0, 0.2, 0.02, 0.01] | 0 | 0 | [40.0, 50.0, 100.0, 210.0, 400.0, 500.0] | 0 | 0
Siemens NH-1-50 | Siemens NH-1-50 | 50 | [4000.0, 40.0, 4.0, 1.0, 0.02, 0.01] | 0 | 0 | [86.0, 200.0, 300.0, 400.0, 1000.0, 1280.0] | 0 | 0
Siemens NH-1-63 | Siemens NH-1-63 | 63 | [4000.0, 100.0, 10.0, 2.0, 0.04, 0.01] | 0 | 0 | [100.0, 200.0, 300.0, 400.0, 1000.0, 1500.0] | 0 | 0
Siemens NH-1-80 | Siemens NH-1-80 | 80 | [4800.0, 120.0, 7.0, 0.1, 0.01] | 0 | 0 | [150.58, 250.0, 450.0, 1150.0, 2470.0] | 0 | 0
Siemens NH-2-1000 | Siemens NH-2-1000 | 1000 | [4800.0, 120.0, 7.0, 0.1, 0.004] | 0 | 0 | [1900.0, 3500.0, 8400.0, 24000.0, 52000.0] | 0 | 0
Siemens NH-2-200 | Siemens NH-2-200 | 200 | [4800.0, 120.0, 7.0, 0.1, 0.004] | 0 | 0 | [280.0, 650.0, 1200.0, 3000.0, 7000.0] | 0 | 0
Siemens NH-2-224 | Siemens NH-2-224 | 224 | [4800.0, 120.0, 7.0, 0.2, 0.04, 0.004] | 0 | 0 | [400.0, 750.0, 1453.0, 3025.0, 4315.0, 7600.0] | 0 | 0
Siemens NH-2-250 | Siemens NH-2-250 | 250 | [4800.0, 120.0, 7.0, 0.1, 0.004] | 0 | 0 | [450.0, 800.0, 1650.0, 4000.0, 8500.0] | 0 | 0
Siemens NH-2-315 | Siemens NH-2-315 | 315 | [4800.0, 120.0, 7.0, 0.1, 0.004] | 0 | 0 | [550.0, 920.0, 1900.0, 5000.0, 11000.0] | 0 | 0
Siemens NH-2-355 | Siemens NH-2-355 | 355 | [4800.0, 120.0, 6.0, 0.1, 0.004] | 0 | 0 | [650.0, 1116.27, 2350.0, 5840.0, 12790.0] | 0 | 0
Siemens NH-2-400 | Siemens NH-2-400 | 400 | [4800.0, 120.0, 7.0, 0.1, 0.004] | 0 | 0 | [720.0, 1350.0, 2800.0, 6500.0, 15000.0] | 0 | 0
Siemens NH-2-425 | Siemens NH-2-425 | 425 | [4800.0, 120.0, 7.0, 0.1, 0.004] | 0 | 0 | [850.0, 1500.0, 3050.0, 7500.0, 16500.0] | 0 | 0
Siemens NH-2-630 | Siemens NH-2-630 | 630 | [4800.0, 120.0, 7.0, 0.1, 0.004] | 0 | 0 | [1200.0, 2000.0, 4800.0, 12000.0, 26000.0] | 0 | 0

## res_bus
| vm_pu | va_degree | p_mw | q_mvar
0 | 0.99117 | -0.16982 | 0.0039918 | 0.0010004
1 | 0.99123 | -0.16869 | 0 | 0
2 | 0.99132 | -0.16681 | 0 | 0
3 | 0.99138 | -0.1657 | 0 | 0
4 | 0.9906 | -0.18088 | 0.024697 | 0.0061897
5 | 0.99068 | -0.17926 | 0.031885 | 0.0079912
6 | 0.99252 | -0.14357 | 0 | 0
7 | 0.99045 | -0.18381 | 0.0078039 | 0.0019558
8 | 0.99558 | -0.084724 | 0.028026 | 0.0070241
9 | 0.99623 | -0.072271 | 0 | 0
10 | 0.99692 | -0.058936 | 0 | 0
11 | 0.99825 | -0.033509 | 0 | 0
12 | 0.99449 | -0.1057 | 0.004057 | 0.0010168
13 | 0.99439 | -0.10792 | 0 | 0
14 | 0.99432 | -0.10922 | 0.0065676 | 0.001646
15 | 0.9957 | -0.082556 | 0 | 0
16 | 0.99417 | -0.112 | 0 | 0
17 | 0.99646 | -0.067879 | 0.040353 | 0.010113
18 | 0.99741 | -0.049623 | 0 | 0
19 | 1 | 0 | -0.3871 | -0.097344
20 | 0.99485 | -0.098738 | 0.06224 | 0.015599
21 | 0.99339 | -0.12683 | 0.004089 | 0.0010248
22 | 0.99405 | -0.11436 | 0.007924 | 0.0019859
23 | 0.99403 | -0.11471 | 0.0066051 | 0.0016554
24 | 0.99715 | -0.054651 | 0 | 0
25 | 0.99652 | -0.066916 | 0 | 0
26 | 0.99693 | -0.058891 | 0.012014 | 0.0030109
27 | 0.99913 | -0.016644 | 0.015129 | 0.0037918
28 | 0.99625 | -0.072055 | 0.026871 | 0.0067345
29 | 0.99594 | -0.078003 | 0.0032461 | 0.00081354
30 | 0.99403 | -0.11476 | 0.0013665 | 0.00034248
31 | 0.9939 | -0.1171 | 0 | 0
32 | 0.99164 | -0.16077 | 0 | 0
33 | 0.99875 | -0.023973 | 0 | 0
34 | 0.99864 | -0.026157 | 0 | 0
35 | 0.99096 | -0.174 | 0.023325 | 0.0058459
36 | 0.99689 | -0.059751 | 0.009103 | 0.0022814
37 | 0.99557 | -0.085117 | 0 | 0
38 | 0.99853 | -0.0282 | 0.0031106 | 0.00077959
39 | 0.99066 | -0.17982 | 0.013233 | 0.0033166
40 | 0.99552 | -0.086158 | 0.0033796 | 0.00084701
41 | 0.99548 | -0.087003 | 0 | 0
42 | 0.99549 | -0.086762 | 0 | 0
43 | 0.99518 | -0.092775 | 0.01974 | 0.0049473
44 | 0.99525 | -0.091449 | 0.0023943 | 0.00060006
45 | 0.99781 | -0.04209 | 0 | 0
46 | 0.9979 | -0.040443 | 0 | 0
47 | 0.9978 | -0.04222 | 0.0048367 | 0.0012122
48 | 0.99794 | -0.039578 | 0.0036658 | 0.00091873
49 | 0.99796 | -0.039224 | 0.0046839 | 0.0011739
50 | 0.99831 | -0.032569 | 0.0091728 | 0.0022989
51 | 0.99998 | 149.9956 | 0 | 0

## res_line
| p_from_mw | q_from_mvar | p_to_mw | q_to_mvar | pl_mw | ql_mvar | i_from_ka | i_to_ka | i_ka | vm_from_pu | va_from_degree | vm_to_pu | va_to_degree | loading_percent
0 | -0.0039918 | -0.0010004 | 0.003992 | 0.0010004 | 2.1386e-07 | -6.7815e-08 | 0.0059927 | 0.0059927 | 0.0059927 | 0.99117 | -0.16982 | 0.99123 | -0.16869 | 1.6464
1 | -0.003992 | -0.0010004 | 0.0039923 | 0.0010002 | 3.5854e-07 | -1.1375e-07 | 0.0059927 | 0.0059925 | 0.0059927 | 0.99123 | -0.16869 | 0.99132 | -0.16681 | 1.6463
2 | -0.036516 | -0.0091598 | 0.036518 | 0.009161 | 1.9223e-06 | 1.2082e-06 | 0.054815 | 0.054815 | 0.054815 | 0.99132 | -0.16681 | 0.99138 | -0.1657 | 15.0591
3 | 0.032524 | 0.0081596 | -0.032502 | -0.0081459 | 2.1806e-05 | 1.3641e-05 | 0.048823 | 0.048823 | 0.048823 | 0.99132 | -0.16681 | 0.9906 | -0.18088 | 13.4128
4 | 0.031906 | 0.0080041 | -0.031885 | -0.0079912 | 2.0602e-05 | 1.2877e-05 | 0.047892 | 0.047892 | 0.047892 | 0.99138 | -0.1657 | 0.99068 | -0.17926 | 13.1572
5 | -0.068424 | -0.017165 | 0.068496 | 0.017211 | 7.2292e-05 | 4.6031e-05 | 0.10271 | 0.10271 | 0.10271 | 0.99138 | -0.1657 | 0.99252 | -0.14357 | 28.2163
6 | 0.0078049 | 0.0019563 | -0.0078039 | -0.0019558 | 1.0877e-06 | 4.2452e-07 | 0.011724 | 0.011724 | 0.011724 | 0.9906 | -0.18088 | 0.99045 | -0.18381 | 3.221
7 | -0.068496 | -0.017211 | 0.068551 | 0.017246 | 5.4778e-05 | 3.4879e-05 | 0.10271 | 0.10271 | 0.10271 | 0.99252 | -0.14357 | 0.99339 | -0.12683 | 28.2163
8 | -0.028026 | -0.0070241 | 0.028043 | 0.0070344 | 1.6638e-05 | 1.0319e-05 | 0.041889 | 0.041889 | 0.041889 | 0.99558 | -0.084724 | 0.99623 | -0.072271 | 11.5079
9 | -0.028043 | -0.0070344 | 0.028061 | 0.0070455 | 1.7838e-05 | 1.1063e-05 | 0.041889 | 0.041889 | 0.041889 | 0.99623 | -0.072271 | 0.99692 | -0.058936 | 11.5079
10 | -0.105 | -0.02649 | 0.10513 | 0.026571 | 0.000128 | 8.174e-05 | 0.15679 | 0.15679 | 0.15679 | 0.99692 | -0.058936 | 0.99825 | -0.033509 | 43.0744
11 | 0.076943 | 0.019444 | -0.076771 | -0.019334 | 0.0001721 | 0.00010969 | 0.1149 | 0.1149 | 0.1149 | 0.99692 | -0.058936 | 0.99449 | -0.1057 | 31.5666
12 | -0.26734 | -0.067452 | 0.26777 | 0.067727 | 0.00042972 | 0.00027464 | 0.39867 | 0.39867 | 0.39867 | 0.99825 | -0.033509 | 1 | 0 | 54.7618
13 | 0.099243 | 0.025043 | -0.098934 | -0.024846 | 0.00030896 | 0.00019724 | 0.14799 | 0.14799 | 0.14799 | 0.99825 | -0.033509 | 0.99485 | -0.098738 | 40.6578
14 | 0.062967 | 0.015838 | -0.062919 | -0.015807 | 4.8427e-05 | 3.0802e-05 | 0.093881 | 0.093881 | 0.093881 | 0.99825 | -0.033509 | 0.99741 | -0.049623 | 25.7915
15 | 0.072714 | 0.018318 | -0.07264 | -0.018271 | 7.3383e-05 | 4.6751e-05 | 0.10883 | 0.10883 | 0.10883 | 0.99449 | -0.1057 | 0.99339 | -0.12683 | 29.899
16 | 0.006568 | 0.0016461 | -0.0065676 | -0.001646 | 4.0547e-07 | 1.1431e-07 | 0.0098285 | 0.0098286 | 0.0098286 | 0.99439 | -0.10792 | 0.99432 | -0.10922 | 2.7002
17 | -0.022469 | -0.0056325 | 0.022496 | 0.005649 | 2.7192e-05 | 1.657e-05 | 0.033623 | 0.033623 | 0.033623 | 0.99439 | -0.10792 | 0.9957 | -0.082556 | 9.2371
18 | 0.015901 | 0.0039863 | -0.015898 | -0.0039846 | 3.0872e-06 | 1.7872e-06 | 0.023794 | 0.023795 | 0.023795 | 0.99439 | -0.10792 | 0.99417 | -0.112 | 6.537
19 | -0.022496 | -0.005649 | 0.022512 | 0.0056586 | 1.5764e-05 | 9.6047e-06 | 0.033623 | 0.033623 | 0.033623 | 0.9957 | -0.082556 | 0.99646 | -0.067879 | 9.237
20 | 0.0079249 | 0.0019863 | -0.007924 | -0.0019859 | 8.9113e-07 | 3.5134e-07 | 0.011861 | 0.011862 | 0.011862 | 0.99417 | -0.112 | 0.99405 | -0.11436 | 3.2587
21 | 0.0079727 | 0.0019983 | -0.0079717 | -0.0019979 | 1.03e-06 | 4.091e-07 | 0.011933 | 0.011933 | 0.011933 | 0.99417 | -0.112 | 0.99403 | -0.11471 | 3.2783
22 | -0.062864 | -0.015772 | 0.062919 | 0.015807 | 5.4771e-05 | 3.4837e-05 | 0.093881 | 0.093881 | 0.093881 | 0.99646 | -0.067879 | 0.99741 | -0.049623 | 25.7915
23 | 0.040655 | 0.010209 | -0.040623 | -0.010189 | 3.2257e-05 | 2.0337e-05 | 0.060503 | 0.060503 | 0.060503 | 1 | 0 | 0.99913 | -0.016644 | 16.6216
24 | 0.077024 | 0.019408 | -0.076824 | -0.01928 | 0.00020079 | 0.00012797 | 0.11465 | 0.11465 | 0.11465 | 1 | 0 | 0.99715 | -0.054651 | 31.4973
25 | 0.036694 | 0.0092473 | -0.036662 | -0.009227 | 3.2196e-05 | 2.0236e-05 | 0.054902 | 0.054902 | 0.054902 | 0.99485 | -0.098738 | 0.9939 | -0.1171 | 15.0829
26 | 0.0013665 | 0.00034246 | -0.0013665 | -0.00034248 | 2.9332e-09 | -2.2355e-08 | 0.0020456 | 0.0020456 | 0.0020456 | 0.99403 | -0.11471 | 0.99403 | -0.11476 | 0.56198
27 | 0.055702 | 0.013985 | -0.05567 | -0.013964 | 3.2568e-05 | 2.068e-05 | 0.083131 | 0.083131 | 0.083131 | 0.99715 | -0.054651 | 0.99652 | -0.066916 | 22.8382
28 | 0.021121 | 0.0052951 | -0.021117 | -0.0052925 | 4.2669e-06 | 2.5814e-06 | 0.031519 | 0.031519 | 0.031519 | 0.99715 | -0.054651 | 0.99693 | -0.058891 | 8.6592
29 | 0.026878 | 0.0067386 | -0.026871 | -0.0067345 | 6.5806e-06 | 4.0697e-06 | 0.040135 | 0.040135 | 0.040135 | 0.99652 | -0.066916 | 0.99625 | -0.072055 | 11.0261
30 | 0.028792 | 0.0072254 | -0.028777 | -0.007216 | 1.5215e-05 | 9.4516e-06 | 0.042996 | 0.042996 | 0.042996 | 0.99652 | -0.066916 | 0.99594 | -0.078003 | 11.8121
31 | 0.0091034 | 0.0022816 | -0.009103 | -0.0022814 | 3.728e-07 | 1.6839e-07 | 0.013588 | 0.013588 | 0.013588 | 0.99693 | -0.058891 | 0.99689 | -0.059751 | 3.7329
32 | 0.025493 | 0.0063972 | -0.025485 | -0.0063917 | 8.906e-06 | 5.4842e-06 | 0.03797 | 0.03797 | 0.03797 | 0.99913 | -0.016644 | 0.99875 | -0.023973 | 10.4314
33 | 0.025531 | 0.0064024 | -0.025522 | -0.0063971 | 8.6535e-06 | 5.3319e-06 | 0.038146 | 0.038146 | 0.038146 | 0.99594 | -0.078003 | 0.99557 | -0.085117 | 10.4797
34 | 0.036662 | 0.009227 | -0.036586 | -0.009179 | 7.636e-05 | 4.7997e-05 | 0.054902 | 0.054902 | 0.054902 | 0.9939 | -0.1171 | 0.99164 | -0.16077 | 15.083
35 | 0.036586 | 0.009179 | -0.036563 | -0.0091645 | 2.3052e-05 | 1.449e-05 | 0.054902 | 0.054902 | 0.054902 | 0.99164 | -0.16077 | 0.99096 | -0.174 | 15.0831
36 | 0.025485 | 0.0063917 | -0.025482 | -0.0063901 | 2.6519e-06 | 1.6331e-06 | 0.03797 | 0.03797 | 0.03797 | 0.99875 | -0.023973 | 0.99864 | -0.026157 | 10.4315
37 | 0.025482 | 0.0063901 | -0.025479 | -0.0063885 | 2.4812e-06 | 1.5279e-06 | 0.03797 | 0.037971 | 0.037971 | 0.99864 | -0.026157 | 0.99853 | -0.0282 | 10.4315
38 | 0.013237 | 0.0033186 | -0.013233 | -0.0033166 | 3.669e-06 | 2.0292e-06 | 0.019877 | 0.019877 | 0.019877 | 0.99096 | -0.174 | 0.99066 | -0.17982 | 5.4608
39 | 0.0033798 | 0.00084689 | -0.0033796 | -0.00084701 | 1.6755e-07 | -1.2044e-07 | 0.0050515 | 0.0050515 | 0.0050515 | 0.99557 | -0.085117 | 0.99552 | -0.086158 | 1.3878
40 | 0.019747 | 0.0049516 | -0.019745 | -0.0049506 | 1.7743e-06 | 1.065e-06 | 0.029516 | 0.029516 | 0.029516 | 0.99557 | -0.085117 | 0.99548 | -0.087003 | 8.1087
41 | 0.002395 | 0.00059857 | -0.0023948 | -0.00059896 | 1.8731e-07 | -3.871e-07 | 0.003579 | 0.0035792 | 0.0035792 | 0.99557 | -0.085117 | 0.99549 | -0.086762 | 0.9833
42 | 0.022369 | 0.0056089 | -0.022364 | -0.0056061 | 4.6566e-06 | 2.8341e-06 | 0.033335 | 0.033335 | 0.033335 | 0.99853 | -0.0282 | 0.99831 | -0.032569 | 9.158
43 | 0.019745 | 0.0049506 | -0.01974 | -0.0049473 | 5.4301e-06 | 3.2593e-06 | 0.029516 | 0.029516 | 0.029516 | 0.99548 | -0.087003 | 0.99518 | -0.092775 | 8.1087
44 | 0.0023948 | 0.00059896 | -0.0023943 | -0.00060006 | 5.343e-07 | -1.1035e-06 | 0.0035792 | 0.0035797 | 0.0035797 | 0.99549 | -0.086762 | 0.99525 | -0.091449 | 0.98344
45 | -0.0048368 | -0.0012122 | 0.0048371 | 0.0012122 | 3.7952e-07 | -1.122e-08 | 0.007213 | 0.0072129 | 0.007213 | 0.99781 | -0.04209 | 0.9979 | -0.040443 | 1.9816
46 | 0.0048368 | 0.0012122 | -0.0048367 | -0.0012122 | 3.0077e-08 | -8.8709e-10 | 0.007213 | 0.007213 | 0.007213 | 0.99781 | -0.04209 | 0.9978 | -0.04222 | 1.9816
47 | -0.0048371 | -0.0012122 | 0.0048373 | 0.0012122 | 1.992e-07 | -5.9091e-09 | 0.0072129 | 0.0072128 | 0.0072129 | 0.9979 | -0.040443 | 0.99794 | -0.039578 | 1.9816
48 | -0.0085031 | -0.0021309 | 0.0085033 | 0.002131 | 1.4344e-07 | 6.0712e-08 | 0.012679 | 0.012679 | 0.012679 | 0.99794 | -0.039578 | 0.99796 | -0.039224 | 3.4832
49 | -0.013187 | -0.0033049 | 0.013191 | 0.0033072 | 4.1821e-06 | 2.2995e-06 | 0.019663 | 0.019663 | 0.019663 | 0.99796 | -0.039224 | 0.99831 | -0.032569 | 5.4019

## res_trafo
| p_hv_mw | q_hv_mvar | p_lv_mw | q_lv_mvar | pl_mw | ql_mvar | i_hv_ka | i_lv_ka | vm_hv_pu | va_hv_degree | vm_lv_pu | va_lv_degree | loading_percent
0 | -1.2729e-15 | -1.3162e-15 | 0.00165 | 1.2699e-07 | 0.00165 | 1.2699e-07 | 5.2857e-17 | 0.0023815 | 0.99998 | 149.9956 | 1 | 0 | 0.2619

## res_ext_grid
| p_mw | q_mvar
0 | 0.3871 | 0.097344

## res_load
| p_mw | q_mvar
0 | 0.0039918 | 0.0010004
1 | 0.024697 | 0.0061897
2 | 0.031885 | 0.0079912
3 | 0.0078039 | 0.0019558
4 | 0.028026 | 0.0070241
5 | 0.004057 | 0.0010168
6 | 0.0065676 | 0.001646
7 | 0.040353 | 0.010113
8 | 0.06224 | 0.015599
9 | 0.004089 | 0.0010248
10 | 0.007924 | 0.0019859
11 | 0.0066051 | 0.0016554
12 | 0.012014 | 0.0030109
13 | 0.015129 | 0.0037918
14 | 0.026871 | 0.0067345
15 | 0.0032461 | 0.00081354
16 | 0.0013665 | 0.00034248
17 | 0.023325 | 0.0058459
18 | 0.009103 | 0.0022814
19 | 0.0031106 | 0.00077959
20 | 0.013233 | 0.0033166
21 | 0.0033796 | 0.00084701
22 | 0.01974 | 0.0049473
23 | 0.0023943 | 0.00060006
24 | 0.0048367 | 0.0012122
25 | 0.0036658 | 0.00091873
26 | 0.0046839 | 0.0011739
27 | 0.0091728 | 0.0022989

## dtypes
| element | column | dtype
0 | bus | name | object
1 | bus | vn_kv | float64
2 | bus | type | object
3 | bus | zone | object
4 | bus | in_service | bool
5 | load | name | object
6 | load | bus | uint32
7 | load | p_mw | float64
8 | load | q_mvar | float64
9 | load | const_z_percent | float64
10 | load | const_i_percent | float64
11 | load | sn_mva | float64
12 | load | scaling | float64
13 | load | in_service | bool
14 | load | type | object
15 | ext_grid | name | object
16 | ext_grid | bus | uint32
17 | ext_grid | vm_pu | float64
18 | ext_grid | va_degree | float64
19 | ext_grid | slack_weight | float64
20 | ext_grid | in_service | bool
21 | line | name | object
22 | line | std_type | object
23 | line | from_bus | uint32
24 | line | to_bus | uint32
25 | line | length_km | float64
26 | line | r_ohm_per_km | float64
27 | line | x_ohm_per_km | float64
28 | line | c_nf_per_km | float64
29 | line | g_us_per_km | float64
30 | line | max_i_ka | float64
31 | line | df | float64
32 | line | parallel | uint32
33 | line | type | object
34 | line | in_service | bool
35 | trafo | name | object
36 | trafo | std_type | object
37 | trafo | hv_bus | uint32
38 | trafo | lv_bus | uint32
39 | trafo | sn_mva | float64
40 | trafo | vn_hv_kv | float64
41 | trafo | vn_lv_kv | float64
42 | trafo | vk_percent | float64
43 | trafo | vkr_percent | float64
44 | trafo | pfe_kw | float64
45 | trafo | i0_percent | float64
46 | trafo | shift_degree | float64
47 | trafo | tap_side | object
48 | trafo | tap_neutral | int32
49 | trafo | tap_min | int32
50 | trafo | tap_max | int32
51 | trafo | tap_step_percent | float64
52 | trafo | tap_step_degree | float64
53 | trafo | tap_pos | int32
54 | trafo | tap_phase_shifter | bool
55 | trafo | parallel | uint32
56 | trafo | df | float64
57 | trafo | in_service | bool
58 | line_geodata | coords | object
59 | bus_geodata | x | float64
60 | bus_geodata | y | float64
61 | bus_geodata | coords | object
62 | res_bus | vm_pu | float64
63 | res_bus | va_degree | float64
64 | res_bus | p_mw | float64
65 | res_bus | q_mvar | float64
66 | res_line | p_from_mw | float64
67 | res_line | q_from_mvar | float64
68 | res_line | p_to_mw | float64
69 | res_line | q_to_mvar | float64
70 | res_line | pl_mw | float64
71 | res_line | ql_mvar | float64
72 | res_line | i_from_ka | float64
73 | res_line | i_to_ka | float64
74 | res_line | i_ka | float64
75 | res_line | vm_from_pu | float64
76 | res_line | va_from_degree | float64
77 | res_line | vm_to_pu | float64
78 | res_line | va_to_degree | float64
79 | res_line | loading_percent | float64
80 | res_trafo | p_hv_mw | float64
81 | res_trafo | q_hv_mvar | float64
82 | res_trafo | p_lv_mw | float64
83 | res_trafo | q_lv_mvar | float64
84 | res_trafo | pl_mw | float64
85 | res_trafo | ql_mvar | float64
86 | res_trafo | i_hv_ka | float64
87 | res_trafo | i_lv_ka | float64
88 | res_trafo | vm_hv_pu | float64
89 | res_trafo | va_hv_degree | float64
90 | res_trafo | vm_lv_pu | float64
91 | res_trafo | va_lv_degree | float64
92 | res_trafo | loading_percent | float64
93 | res_ext_grid | p_mw | float64
94 | res_ext_grid | q_mvar | float64
95 | res_load | p_mw | float64
96 | res_load | q_mvar | float64

## parameters
| version | format_version | converged | OPF_converged | name | f_hz | sn_mva
0 | 2.14.6 | 2.14.0 | TRUE | FALSE |  | 50 | 1