## bus
| name | vn_kv | type | zone | in_service
0 | bus_LV_1630-53_0_4_node_0 | 0.4 | n |  | TRUE
1 | bus_LV_1630-53_0_4_node_1 | 0.4 | n |  | TRUE
2 | bus_LV_1630-53_0_4_node_2 | 0.4 | n |  | TRUE
3 | bus_LV_1630-53_0_4_node_3 | 0.4 | n |  | TRUE
4 | bus_LV_1630-53_0_4_node_4 | 0.4 | n |  | TRUE
5 | bus_LV_1630-53_0_4_node_5 | 0.4 | n |  | TRUE
6 | bus_LV_1630-53_0_4_node_56 | 0.4 | n |  | TRUE
7 | bus_LV_1630-53_0_4_node_57 | 0.4 | n |  | TRUE
8 | bus_LV_1630-53_0_4_node_35 | 0.4 | n |  | TRUE
9 | bus_LV_1630-53_0_4_node_31 | 0.4 | n |  | TRUE
10 | bus_LV_1630-53_0_4_node_29 | 0.4 | n |  | TRUE
11 | bus_LV_1630-53_0_4_node_28 | 0.4 | n |  | TRUE
12 | bus_LV_1630-53_0_4_node_63 | 0.4 | n |  | TRUE
13 | bus_LV_1630-53_0_4_node_64 | 0.4 | n |  | TRUE
14 | bus_LV_1630-53_0_4_node_32 | 0.4 | n |  | TRUE
15 | bus_LV_1630-53_0_4_node_10 | 0.4 | n |  | TRUE
16 | bus_LV_1630-53_0_4_node_6 | 0.4 | n |  | TRUE
17 | bus_LV_1630-53_0_4_node_7 | 0.4 | n |  | TRUE
18 | bus_LV_1630-53_0_4_node_11 | 0.4 | n |  | TRUE
19 | bus_LV_1630-53_0_4_node_9 | 0.4 | n |  | TRUE
20 | bus_LV_1630-53_0_4_node_13 | 0.4 | n |  | TRUE
21 | bus_LV_1630-53_0_4_node_40 | 0.4 | n |  | TRUE
22 | bus_LV_1630-53_0_4_node_14 | 0.4 | n |  | TRUE
23 | bus_LV_1630-53_0_4_node_48 | 0.4 | n |  | TRUE
24 | bus_LV_1630-53_0_4_node_16 | 0.4 | n |  | TRUE
25 | bus_LV_1630-53_0_4_node_17 | 0.4 | n |  | TRUE
26 | bus_LV_1630-53_0_4_node_15 | 0.4 | n |  | TRUE
27 | bus_LV_1630-53_0_4_node_20 | 0.4 | n |  | TRUE
28 | bus_LV_1630-53_0_4_node_30 | 0.4 | n |  | TRUE
29 | bus_LV_1630-53_0_4_node_41 | 0.4 | n |  | TRUE
30 | bus_LV_1630-53_0_4_node_39 | 0.4 | n |  | TRUE
31 | bus_LV_1630-53_0_4_node_59 | 0.4 | n |  | TRUE
32 | bus_LV_1630-53_0_4_node_38 | 0.4 | n |  | TRUE
33 | bus_LV_1630-53_0_4_node_50 | 0.4 | n |  | TRUE
34 | bus_LV_1630-53_0_4_node_58 | 0.4 | n |  | TRUE
35 | bus_LV_1630-53_0_4_node_52 | 0.4 | n |  | TRUE
36 | bus_LV_1630-53_0_4_node_19 | 0.4 | n |  | TRUE
37 | bus_LV_1630-53_0_4_node_18 | 0.4 | n |  | TRUE
38 | bus_LV_1630-53_0_4_node_21 | 0.4 | n |  | TRUE
39 | bus_LV_1630-53_0_4_node_49 | 0.4 | n |  | TRUE
40 | bus_LV_1630-53_0_4_node_33 | 0.4 | n |  | TRUE
41 | bus_LV_1630-53_0_4_node_22 | 0.4 | n |  | TRUE
42 | bus_LV_1630-53_0_4_node_23 | 0.4 | n |  | TRUE
43 | bus_LV_1630-53_0_4_node_24 | 0.4 | n |  | TRUE
44 | bus_LV_1630-53_0_4_node_25 | 0.4 | n |  | TRUE
45 | bus_LV_1630-53_0_4_node_26 | 0.4 | n |  | TRUE
46 | bus_LV_1630-53_0_4_node_27 | 0.4 | n |  | TRUE
47 | bus_LV_1630-53_0_4_node_44 | 0.4 | n |  | TRUE
48 | bus_LV_1630-53_0_4_node_45 | 0.4 | n |  | TRUE
49 | bus_LV_1630-53_0_4_node_46 | 0.4 | n |  | TRUE
50 | bus_LV_1630-53_0_4_node_34 | 0.4 | n |  | TRUE
51 | bus_LV_1630-53_0_4_node_37 | 0.4 | n |  | TRUE
52 | bus_LV_1630-53_0_4_node_47 | 0.4 | n |  | TRUE
53 | bus_LV_1630-53_0_4_node_36 | 0.4 | n |  | TRUE
54 | bus_LV_1630-53_0_4_node_42 | 0.4 | n |  | TRUE
55 | bus_LV_1630-53_0_4_node_43 | 0.4 | n |  | TRUE
56 | bus_LV_1630-53_0_4_node_61 | 0.4 | n |  | TRUE
57 | bus_LV_1630-53_0_4_node_62 | 0.4 | n |  | TRUE
58 | bus_LV_1630-53_0_4_node_60 | 0.4 | n |  | TRUE
59 | bus_LV_1630-53_0_4_node_68 | 0.4 | n |  | TRUE
60 | bus_LV_1630-53_0_4_node_69 | 0.4 | n |  | TRUE
61 | bus_LV_1630-53_0_4_node_51 | 0.4 | n |  | TRUE
62 | bus_LV_1630-53_0_4_node_53 | 0.4 | n |  | TRUE
63 | bus_LV_1630-53_0_4_node_54 | 0.4 | n |  | TRUE
64 | bus_LV_1630-53_0_4_node_55 | 0.4 | n |  | TRUE
65 | bus_LV_1630-53_0_4_node_65 | 0.4 | n |  | TRUE
66 | bus_LV_1630-53_0_4_node_66 | 0.4 | n |  | TRUE
67 | bus_LV_1630-53_0_4_node_67 | 0.4 | n |  | TRUE
68 | bus_LV_1630-53_0_4_node_72 | 0.4 | n |  | TRUE
69 | bus_LV_1630-53_0_4_node_70 | 0.4 | n |  | TRUE
70 | bus_LV_1630-53_0_4_node_71 | 0.4 | n |  | TRUE
71 | bus_MV_152_0_node_153 | 20 | n |  | TRUE

## load
| name | bus | p_mw | q_mvar | const_z_percent | const_i_percent | sn_mva | scaling | in_service | type
0 | LV_1630-53_0_4_load_0 | 0 | 0.005377 | 0.0013476 | 0 | 0 |  | 1 | TRUE | wye
1 | LV_1630-53_0_4_load_1 | 1 | 0.0053856 | 0.0013498 | 0 | 0 |  | 1 | TRUE | wye
2 | LV_1630-53_0_4_load_56 | 6 | 0.0075866 | 0.0019014 | 0 | 0 |  | 1 | TRUE | wye
3 | LV_1630-53_0_4_load_35 | 8 | 0.0079884 | 0.0020021 | 0 | 0 |  | 1 | TRUE | wye
4 | LV_1630-53_0_4_load_31 | 9 | 0.005676 | 0.0014225 | 0 | 0 |  | 1 | TRUE | wye
5 | LV_1630-53_0_4_load_29 | 10 | 0.010311 | 0.0025843 | 0 | 0 |  | 1 | TRUE | wye
6 | LV_1630-53_0_4_load_28 | 11 | 0.007707 | 0.0019316 | 0 | 0 |  | 1 | TRUE | wye
7 | LV_1630-53_0_4_load_63 | 12 | 0.0070957 | 0.0017784 | 0 | 0 |  | 1 | TRUE | wye
8 | LV_1630-53_0_4_load_6 | 16 | 0.026689 | 0.006689 | 0 | 0 |  | 1 | TRUE | wye
9 | LV_1630-53_0_4_load_40 | 21 | 0.0082829 | 0.0020759 | 0 | 0 |  | 1 | TRUE | wye
10 | LV_1630-53_0_4_load_48 | 23 | 0.02017 | 0.0050551 | 0 | 0 |  | 1 | TRUE | wye
11 | LV_1630-53_0_4_load_16 | 24 | 0.0015517 | 0.00038888 | 0 | 0 |  | 1 | TRUE | wye
12 | LV_1630-53_0_4_load_17 | 25 | 0.0021233 | 0.00053214 | 0 | 0 |  | 1 | TRUE | wye
13 | LV_1630-53_0_4_load_15 | 26 | 0.0017012 | 0.00042635 | 0 | 0 |  | 1 | TRUE | wye
14 | LV_1630-53_0_4_load_30 | 28 | 0.017959 | 0.0045011 | 0 | 0 |  | 1 | TRUE | wye
15 | LV_1630-53_0_4_load_59 | 31 | 0.0099982 | 0.0025058 | 0 | 0 |  | 1 | TRUE | wye
16 | LV_1630-53_0_4_load_58 | 34 | 0.009755 | 0.0024448 | 0 | 0 |  | 1 | TRUE | wye
17 | LV_1630-53_0_4_load_19 | 36 | 0.017675 | 0.0044298 | 0 | 0 |  | 1 | TRUE | wye
18 | LV_1630-53_0_4_load_18 | 37 | 0.019959 | 0.0050023 | 0 | 0 |  | 1 | TRUE | wye
19 | LV_1630-53_0_4_load_21 | 38 | 0.0098215 | 0.0024615 | 0 | 0 |  | 1 | TRUE | wye
20 | LV_1630-53_0_4_load_49 | 39 | 0.010136 | 0.0025404 | 0 | 0 |  | 1 | TRUE | wye
21 | LV_1630-53_0_4_load_22 | 41 | 0.0067342 | 0.0016878 | 0 | 0 |  | 1 | TRUE | wye
22 | LV_1630-53_0_4_load_25 | 44 | 0.0080864 | 0.0020266 | 0 | 0 |  | 1 | TRUE | wye
23 | LV_1630-53_0_4_load_26 | 45 | 0.0049468 | 0.0012398 | 0 | 0 |  | 1 | TRUE | wye
24 | LV_1630-53_0_4_load_27 | 46 | 0.0061482 | 0.0015409 | 0 | 0 |  | 1 | TRUE | wye
25 | LV_1630-53_0_4_load_47 | 52 | 0.011734 | 0.0029409 | 0 | 0 |  | 1 | TRUE | wye
26 | LV_1630-53_0_4_load_36 | 53 | 0.0081722 | 0.0020481 | 0 | 0 |  | 1 | TRUE | wye
27 | LV_1630-53_0_4_load_42 | 54 | 0.0085809 | 0.0021506 | 0 | 0 |  | 1 | TRUE | wye
28 | LV_1630-53_0_4_load_43 | 55 | 0.0079993 | 0.0020048 | 0 | 0 |  | 1 | TRUE | wye
29 | LV_1630-53_0_4_load_61 | 56 | 0.0095033 | 0.0023817 | 0 | 0 |  | 1 | TRUE | wye
30 | LV_1630-53_0_4_load_60 | 58 | 0.005994 | 0.0015022 | 0 | 0 |  | 1 | TRUE | wye
31 | LV_1630-53_0_4_load_68 | 59 | 0.0072422 | 0.0018151 | 0 | 0 |  | 1 | TRUE | wye
32 | LV_1630-53_0_4_load_51 | 61 | 0.0091223 | 0.0022863 | 0 | 0 |  | 1 | TRUE | wye
33 | LV_1630-53_0_4_load_54 | 63 | 0.007274 | 0.001823 | 0 | 0 |  | 1 | TRUE | wye
34 | LV_1630-53_0_4_load_65 | 65 | 0.0038802 | 0.00097247 | 0 | 0 |  | 1 | TRUE | wye
35 | LV_1630-53_0_4_load_67 | 67 | 0.0062125 | 0.001557 | 0 | 0 |  | 1 | TRUE | wye
36 | LV_1630-53_0_4_load_72 | 68 | 0.0068981 | 0.0017288 | 0 | 0 |  | 1 | TRUE | wye
37 | LV_1630-53_0_4_load_70 | 69 | 0.0022934 | 0.00057478 | 0 | 0 |  | 1 | TRUE | wye
38 | LV_1630-53_0_4_load_71 | 70 | 0.0035257 | 0.00088362 | 0 | 0 |  | 1 | TRUE | wye

## ext_grid
| name | bus | vm_pu | va_degree | slack_weight | in_service
0 |  | 2 | 1 | 0 | 1 | TRUE

## line
| name | std_type | from_bus | to_bus | length_km | r_ohm_per_km | x_ohm_per_km | c_nf_per_km | g_us_per_km | max_i_ka | df | parallel | type | in_service
0 | LV_1630-53_0_4_line_0 |  | 0 | 1 | 1.953e-05 | 0.125 | 0.08 | 261 | 0 | 0.364 | 1 | 1 | cs | TRUE
1 | LV_1630-53_0_4_line_1 |  | 0 | 2 | 0.015504 | 0.125 | 0.08 | 261 | 0 | 0.364 | 1 | 1 | cs | TRUE
2 | LV_1630-53_0_4_line_2 |  | 1 | 3 | 0.012379 | 0.125 | 0.08 | 261 | 0 | 0.364 | 1 | 1 | cs | TRUE
3 | LV_1630-53_0_4_line_3 |  | 2 | 4 | 0.020426 | 0.125 | 0.08 | 261 | 0 | 0.364 | 1 | 2 | cs | TRUE
4 | LV_1630-53_0_4_line_4 |  | 2 | 5 | 0.030404 | 0.125 | 0.08 | 261 | 0 | 0.364 | 1 | 1 | cs | TRUE
5 | LV_1630-53_0_4_line_5 |  | 3 | 6 | 0.016893 | 0.125 | 0.08 | 261 | 0 | 0.364 | 1 | 1 | cs | TRUE
6 | LV_1630-53_0_4_line_6 |  | 3 | 7 | 0.008996 | 0.125 | 0.08 | 261 | 0 | 0.364 | 1 | 1 | cs | TRUE
7 | LV_1630-53_0_4_line_7 |  | 4 | 8 | 0.018658 | 0.125 | 0.08 | 261 | 0 | 0.364 | 1 | 1 | cs | TRUE
8 | LV_1630-53_0_4_line_8 |  | 4 | 9 | 0.0048529 | 0.125 | 0.08 | 261 | 0 | 0.364 | 1 | 2 | cs | TRUE
9 | LV_1630-53_0_4_line_9 |  | 5 | 10 | 0.005782 | 0.125 | 0.08 | 261 | 0 | 0.364 | 1 | 1 | cs | TRUE
10 | LV_1630-53_0_4_line_10 |  | 5 | 11 | 0.012201 | 0.125 | 0.08 | 261 | 0 | 0.364 | 1 | 1 | cs | TRUE
11 | LV_1630-53_0_4_line_11 |  | 7 | 12 | 0.006536 | 0.125 | 0.08 | 261 | 0 | 0.364 | 1 | 1 | cs | TRUE
12 | LV_1630-53_0_4_line_12 |  | 7 | 13 | 0.010824 | 0.125 | 0.08 | 261 | 0 | 0.364 | 1 | 1 | cs | TRUE
13 | LV_1630-53_0_4_line_13 |  | 9 | 14 | 0.029518 | 0.125 | 0.08 | 261 | 0 | 0.364 | 1 | 2 | cs | TRUE
14 | LV_1630-53_0_4_line_14 |  | 11 | 15 | 0.016923 | 0.125 | 0.08 | 261 | 0 | 0.364 | 1 | 1 | cs | TRUE
15 | LV_1630-53_0_4_line_15 |  | 13 | 68 | 0.011263 | 0.125 | 0.08 | 261 | 0 | 0.364 | 1 | 1 | cs | TRUE
16 | LV_1630-53_0_4_line_16 |  | 13 | 66 | 0.009034 | 0.125 | 0.08 | 261 | 0 | 0.364 | 1 | 1 | cs | TRUE
17 | LV_1630-53_0_4_line_17 |  | 14 | 40 | 0.008926 | 0.125 | 0.08 | 261 | 0 | 0.364 | 1 | 1 | cs | TRUE
18 | LV_1630-53_0_4_line_18 |  | 14 | 50 | 0.02489 | 0.125 | 0.08 | 261 | 0 | 0.364 | 1 | 1 | cs | TRUE
19 | LV_1630-53_0_4_line_19 |  | 15 | 19 | 0.079203 | 0.125 | 0.08 | 261 | 0 | 0.364 | 1 | 1 | cs | TRUE
20 | LV_1630-53_0_4_line_20 |  | 16 | 17 | 0.012905 | 0.125 | 0.08 | 261 | 0 | 0.364 | 1 | 1 | cs | TRUE
21 | LV_1630-53_0_4_line_21 |  | 17 | 18 | 0.093595 | 0.125 | 0.08 | 261 | 0 | 0.364 | 1 | 1 | cs | TRUE
22 | LV_1630-53_0_4_line_22 |  | 18 | 22 | 0.1542 | 0.125 | 0.08 | 261 | 0 | 0.364 | 1 | 1 | cs | TRUE
23 | LV_1630-53_0_4_line_23 |  | 18 | 23 | 0.051628 | 0.125 | 0.08 | 261 | 0 | 0.364 | 1 | 1 | cs | TRUE
24 | LV_1630-53_0_4_line_24 |  | 19 | 20 | 0.037629 | 0.125 | 0.08 | 261 | 0 | 0.364 | 1 | 1 | cs | TRUE
25 | LV_1630-53_0_4_line_25 |  | 19 | 21 | 0.013011 | 0.125 | 0.08 | 261 | 0 | 0.364 | 1 | 1 | cs | TRUE
26 | LV_1630-53_0_4_line_26 |  | 20 | 24 | 0.008761 | 0.125 | 0.08 | 261 | 0 | 0.364 | 1 | 1 | cs | TRUE
27 | LV_1630-53_0_4_line_27 |  | 20 | 25 | 0.012977 | 0.125 | 0.08 | 261 | 0 | 0.364 | 1 | 1 | cs | TRUE
28 | LV_1630-53_0_4_line_28 |  | 20 | 26 | 0.012252 | 0.125 | 0.08 | 261 | 0 | 0.364 | 1 | 1 | cs | TRUE
29 | LV_1630-53_0_4_line_29 |  | 21 | 29 | 0.0094108 | 0.125 | 0.08 | 261 | 0 | 0.364 | 1 | 1 | cs | TRUE
30 | LV_1630-53_0_4_line_30 |  | 22 | 27 | 0.001093 | 0.125 | 0.08 | 261 | 0 | 0.364 | 1 | 1 | cs | TRUE
31 | LV_1630-53_0_4_line_31 |  | 22 | 28 | 0.01903 | 0.125 | 0.08 | 261 | 0 | 0.364 | 1 | 1 | cs | TRUE
32 | LV_1630-53_0_4_line_32 |  | 27 | 38 | 0.02082 | 0.125 | 0.08 | 261 | 0 | 0.364 | 1 | 1 | cs | TRUE
33 | LV_1630-53_0_4_line_33 |  | 27 | 37 | 0.0089896 | 0.125 | 0.08 | 261 | 0 | 0.364 | 1 | 1 | cs | TRUE
34 | LV_1630-53_0_4_line_34 |  | 29 | 54 | 0.007157 | 0.125 | 0.08 | 261 | 0 | 0.364 | 1 | 1 | cs | TRUE
35 | LV_1630-53_0_4_line_35 |  | 29 | 55 | 0.03194 | 0.125 | 0.08 | 261 | 0 | 0.364 | 1 | 1 | cs | TRUE
36 | LV_1630-53_0_4_line_36 |  | 30 | 31 | 0.008137 | 0.125 | 0.08 | 261 | 0 | 0.364 | 1 | 1 | cs | TRUE
37 | LV_1630-53_0_4_line_37 |  | 30 | 32 | 0.012999 | 0.125 | 0.08 | 261 | 0 | 0.364 | 1 | 1 | cs | TRUE
38 | LV_1630-53_0_4_line_38 |  | 32 | 53 | 0.013358 | 0.125 | 0.08 | 261 | 0 | 0.364 | 1 | 1 | cs | TRUE
39 | LV_1630-53_0_4_line_39 |  | 33 | 34 | 0.007979 | 0.125 | 0.08 | 261 | 0 | 0.364 | 1 | 1 | cs | TRUE
40 | LV_1630-53_0_4_line_40 |  | 33 | 35 | 0.012664 | 0.125 | 0.08 | 261 | 0 | 0.364 | 1 | 1 | cs | TRUE
41 | LV_1630-53_0_4_line_41 |  | 35 | 61 | 0.015552 | 0.125 | 0.08 | 261 | 0 | 0.364 | 1 | 1 | cs | TRUE
42 | LV_1630-53_0_4_line_42 |  | 35 | 49 | 0.02629 | 0.125 | 0.08 | 261 | 0 | 0.364 | 1 | 1 | cs | TRUE
43 | LV_1630-53_0_4_line_43 |  | 36 | 37 | 0.020455 | 0.125 | 0.08 | 261 | 0 | 0.364 | 1 | 1 | cs | TRUE
44 | LV_1630-53_0_4_line_44 |  | 38 | 39 | 0.0065285 | 0.125 | 0.08 | 261 | 0 | 0.364 | 1 | 1 | cs | TRUE
45 | LV_1630-53_0_4_line_45 |  | 39 | 40 | 0.0077837 | 0.125 | 0.08 | 261 | 0 | 0.364 | 1 | 1 | cs | TRUE
46 | LV_1630-53_0_4_line_46 |  | 41 | 42 | 0.020334 | 0.125 | 0.08 | 261 | 0 | 0.364 | 1 | 1 | cs | TRUE
47 | LV_1630-53_0_4_line_47 |  | 41 | 43 | 0.012569 | 0.125 | 0.08 | 261 | 0 | 0.364 | 1 | 1 | cs | TRUE
48 | LV_1630-53_0_4_line_48 |  | 42 | 44 | 0.005938 | 0.125 | 0.08 | 261 | 0 | 0.364 | 1 | 1 | cs | TRUE
49 | LV_1630-53_0_4_line_49 |  | 42 | 45 | 0.010116 | 0.125 | 0.08 | 261 | 0 | 0.364 | 1 | 1 | cs | TRUE
50 | LV_1630-53_0_4_line_50 |  | 43 | 46 | 0.007255 | 0.125 | 0.08 | 261 | 0 | 0.364 | 1 | 1 | cs | TRUE
51 | LV_1630-53_0_4_line_51 |  | 45 | 47 | 0.03259 | 0.125 | 0.08 | 261 | 0 | 0.364 | 1 | 1 | cs | TRUE
52 | LV_1630-53_0_4_line_52 |  | 47 | 48 | 0.021223 | 0.125 | 0.08 | 261 | 0 | 0.364 | 1 | 1 | cs | TRUE
53 | LV_1630-53_0_4_line_53 |  | 47 | 49 | 0.032838 | 0.125 | 0.08 | 261 | 0 | 0.364 | 1 | 1 | cs | TRUE
54 | LV_1630-53_0_4_line_54 |  | 48 | 56 | 0.006343 | 0.125 | 0.08 | 261 | 0 | 0.364 | 1 | 1 | cs | TRUE
55 | LV_1630-53_0_4_line_55 |  | 48 | 57 | 0.011651 | 0.125 | 0.08 | 261 | 0 | 0.364 | 1 | 1 | cs | TRUE
56 | LV_1630-53_0_4_line_56 |  | 49 | 58 | 0.007307 | 0.125 | 0.08 | 261 | 0 | 0.364 | 1 | 1 | cs | TRUE
57 | LV_1630-53_0_4_line_57 |  | 50 | 51 | 0.008374 | 0.125 | 0.08 | 261 | 0 | 0.364 | 1 | 1 | cs | TRUE
58 | LV_1630-53_0_4_line_58 |  | 50 | 52 | 0.0088072 | 0.125 | 0.08 | 261 | 0 | 0.364 | 1 | 1 | cs | TRUE
59 | LV_1630-53_0_4_line_59 |  | 51 | 53 | 0.0097018 | 0.125 | 0.08 | 261 | 0 | 0.364 | 1 | 1 | cs | TRUE
60 | LV_1630-53_0_4_line_60 |  | 57 | 59 | 0.006352 | 0.125 | 0.08 | 261 | 0 | 0.364 | 1 | 1 | cs | TRUE
61 | LV_1630-53_0_4_line_61 |  | 57 | 60 | 0.022308 | 0.125 | 0.08 | 261 | 0 | 0.364 | 1 | 1 | cs | TRUE
62 | LV_1630-53_0_4_line_62 |  | 60 | 69 | 0.006615 | 0.125 | 0.08 | 261 | 0 | 0.364 | 1 | 1 | cs | TRUE
63 | LV_1630-53_0_4_line_63 |  | 60 | 70 | 0.023928 | 0.125 | 0.08 | 261 | 0 | 0.364 | 1 | 1 | cs | TRUE
64 | LV_1630-53_0_4_line_64 |  | 61 | 62 | 0.012998 | 0.125 | 0.08 | 261 | 0 | 0.364 | 1 | 1 | cs | TRUE
65 | LV_1630-53_0_4_line_65 |  | 62 | 63 | 0.008223 | 0.125 | 0.08 | 261 | 0 | 0.364 | 1 | 1 | cs | TRUE
66 | LV_1630-53_0_4_line_66 |  | 62 | 64 | 0.011152 | 0.125 | 0.08 | 261 | 0 | 0.364 | 1 | 1 | cs | TRUE
67 | LV_1630-53_0_4_line_67 |  | 64 | 65 | 0.009024 | 0.125 | 0.08 | 261 | 0 | 0.364 | 1 | 1 | cs | TRUE
68 | LV_1630-53_0_4_line_68 |  | 64 | 66 | 0.012308 | 0.125 | 0.08 | 261 | 0 | 0.364 | 1 | 1 | cs | TRUE
69 | LV_1630-53_0_4_line_69 |  | 66 | 67 | 0.011756 | 0.125 | 0.08 | 261 | 0 | 0.364 | 1 | 1 | cs | TRUE

## trafo
| name | std_type | hv_bus | lv_bus | sn_mva | vn_hv_kv | vn_lv_kv | vk_percent | vkr_percent | pfe_kw | i0_percent | shift_degree | tap_side | tap_neutral | tap_min | tap_max | tap_step_percent | tap_step_degree | tap_pos | tap_phase_shifter | parallel | df | in_service
0 | LV_1630-53_0_4_trafo_2 | 0.63 MVA 20/0.4 kV | 71 | 2 | 0.63 | 20 | 0.4 | 6 | 1.206 | 1.65 | 0.2619 | 150 | hv | 0 | -2 | 2 | 2.5 | 0 | 0 | FALSE | 1 | 1 | TRUE

## line_geodata
| x0 | y0 | x1 | y1 | x2 | y2 | x3 | y3 | x4 | y4 | x5 | y5 | x6 | y6 | x7 | y7 | x8 | y8 | x9 | y9 | x10 | y10 | x11 | y11 | x12 | y12 | x13 | y13
0 | 2724360.3912 | 1216948.7534 | 2724360.394 | 1216948.7727
1 | 2724358.1809 | 1216933.4079 | 2724360.3912 | 1216948.7534
2 | 2724365.8999 | 1216958.711 | 2724364.0301 | 1216958.0603 | 2724362.9528 | 1216957.2817 | 2724361.8057 | 1216955.8455 | 2724361.0661 | 1216953.4393 | 2724360.394 | 1216948.7727
3 | 2724358.1809 | 1216933.4079 | 2724361.2887 | 1216932.9613 | 2724370.5985 | 1216920.6348 | 2724370.3256 | 1216918.7943
4 | 2724329.4827 | 1216933.0089 | 2724352.5028 | 1216929.6532 | 2724354.5976 | 1216930.075 | 2724355.8523 | 1216930.7239 | 2724356.4729 | 1216931.1927 | 2724357.5204 | 1216932.3044 | 2724358.1809 | 1216933.4079
5 | 2724365.8999 | 1216958.711 | 2724364.9587 | 1216963.0503 | 2724366.2646 | 1216975.4317
6 | 2724365.8999 | 1216958.711 | 2724368.7146 | 1216958.4806 | 2724374.84 | 1216957.5411
7 | 2724370.3256 | 1216918.7943 | 2724388.8568 | 1216916.2012
8 | 2724370.3256 | 1216918.7943 | 2724369.6227 | 1216913.9926
9 | 2724329.4827 | 1216933.0089 | 2724330.244 | 1216938.7403
10 | 2724329.4827 | 1216933.0089 | 2724317.4104 | 1216934.7739
11 | 2724374.84 | 1216957.5411 | 2724373.7824 | 1216951.0917
12 | 2724385.5673 | 1216955.8859 | 2724374.84 | 1216957.5411
13 | 2724365.3476 | 1216884.7861 | 2724369.6227 | 1216913.9926
14 | 2724300.6655 | 1216937.2222 | 2724317.4104 | 1216934.7739
15 | 2724385.5673 | 1216955.8859 | 2724387.2028 | 1216967.0287
16 | 2724385.5673 | 1216955.8859 | 2724389.4074 | 1216955.2878 | 2724394.407 | 1216956.6154
17 | 2724365.3476 | 1216884.7861 | 2724358.8805 | 1216883.539 | 2724356.5584 | 1216883.0902
18 | 2724365.3476 | 1216884.7861 | 2724366.5089 | 1216880.8183 | 2724387.0063 | 1216884.0819
19 | 2724300.6655 | 1216937.2222 | 2724298.6242 | 1216937.5132 | 2724291.9055 | 1216938.4961 | 2724294.1759 | 1216955.2454 | 2724295.9917 | 1216968.6715 | 2724294.8203 | 1216971.6717 | 2724300.2896 | 1217005.0785 | 2724303.0023 | 1217004.2789
20 | 2724266.8536 | 1216953.6967 | 2724264.994 | 1216940.9261
21 | 2724251.8842 | 1216908.616 | 2724245.1943 | 1216911.8568 | 2724226.7987 | 1216917.0552 | 2724227.6754 | 1216922.7224 | 2724233.344 | 1216924.0193 | 2724235.4057 | 1216926.0305 | 2724236.7051 | 1216929.2713 | 2724237.7353 | 1216945.0495 | 2724238.9489 | 1216948.0327 | 2724242.1842 | 1216951.3027 | 2724247.1672 | 1216953.7974 | 2724252.5058 | 1216954.8985 | 2724256.8284 | 1216955.1888 | 2724266.8536 | 1216953.6967
22 | 2724251.8842 | 1216908.616 | 2724245.1943 | 1216911.8568 | 2724226.7987 | 1216917.0552 | 2724224.4002 | 1216908.2539 | 2724222.1074 | 1216903.1243 | 2724236.9085 | 1216899.4967 | 2724258.7668 | 1216892.1355 | 2724284.8854 | 1216878.9587 | 2724284.7787 | 1216870.6055 | 2724293.9584 | 1216874.3331 | 2724305.4772 | 1216875.1518 | 2724318.6568 | 1216876.083 | 2724320.976 | 1216876.3093
23 | 2724251.8842 | 1216908.616 | 2724254.6081 | 1216906.5489 | 2724267.752 | 1216894.9917 | 2724285.6717 | 1216887.4928 | 2724286.6788 | 1216898.7283
24 | 2724303.0023 | 1217004.2789 | 2724300.2896 | 1217005.0785 | 2724297.9825 | 1217005.7309 | 2724303.2138 | 1217030.5261 | 2724305.099 | 1217030.0762 | 2724306.7247 | 1217029.6876 | 2724310.1174 | 1217029.0467
25 | 2724303.0023 | 1217004.2789 | 2724315.7027 | 1217001.451
26 | 2724310.1174 | 1217029.0467 | 2724308.7793 | 1217020.3898
27 | 2724323.1169 | 1217028.4062 | 2724310.1174 | 1217029.0467
28 | 2724310.1174 | 1217029.0467 | 2724311.2763 | 1217041.2438
29 | 2724324.9939 | 1217000.3345 | 2724320.581 | 1217000.3647 | 2724315.7027 | 1217001.451
30 | 2724322.0675 | 1216876.4099 | 2724320.976 | 1216876.3093
31 | 2724320.976 | 1216876.3093 | 2724321.6398 | 1216895.3276
32 | 2724322.0675 | 1216876.4099 | 2724342.5073 | 1216880.3688
33 | 2724322.0675 | 1216876.4099 | 2724323.9887 | 1216867.6281
34 | 2724324.9939 | 1217000.3345 | 2724326.0811 | 1216995.9093 | 2724327.7331 | 1216993.8978
35 | 2724324.9939 | 1217000.3345 | 2724328.9271 | 1217001.8178 | 2724332.8355 | 1217002.3108 | 2724344.403 | 1217000.7842 | 2724348.182 | 1217000.196 | 2724347.2605 | 1216991.9422
36 | 2724430.0542 | 1216893.7547 | 2724430.454 | 1216901.8806
37 | 2724430.0542 | 1216893.7547 | 2724417.2135 | 1216891.5071
38 | 2724417.2135 | 1216891.5071 | 2724404.0098 | 1216889.4857
39 | 2724444.24 | 1216934.1158 | 2724452.2069 | 1216933.3705
40 | 2724444.4692 | 1216946.775 | 2724444.24 | 1216934.1158
41 | 2724444.4692 | 1216946.775 | 2724429.053 | 1216948.8239
42 | 2724444.4692 | 1216946.775 | 2724447.6984 | 1216972.8628
43 | 2724329.3965 | 1216847.9231 | 2724327.2626 | 1216855.6465 | 2724325.4844 | 1216860.7912 | 2724323.9887 | 1216867.6281
44 | 2724348.9167 | 1216881.6102 | 2724342.5073 | 1216880.3688
45 | 2724356.5584 | 1216883.0902 | 2724348.9167 | 1216881.6102
46 | 2724476.1452 | 1216978.7392 | 2724476.1146 | 1216958.4057
47 | 2724479.3424 | 1216946.4029 | 2724476.11 | 1216955.3535 | 2724476.1146 | 1216958.4057
48 | 2724476.1452 | 1216978.7392 | 2724482.0603 | 1216978.0511
49 | 2724476.1452 | 1216978.7392 | 2724476.1555 | 1216985.5114 | 2724475.7656 | 1216988.8319
50 | 2724486.61 | 1216946.0433 | 2724479.3424 | 1216946.4029
51 | 2724452.4265 | 1217005.3536 | 2724468.8613 | 1217002.0387 | 2724472.2269 | 1216999.7961 | 2724474.2377 | 1216996.9692 | 2724475.1669 | 1216993.9307 | 2724475.7656 | 1216988.8319
52 | 2724452.4265 | 1217005.3536 | 2724432.0379 | 1217011.4438
53 | 2724452.4265 | 1217005.3536 | 2724448.2431 | 1216977.3221 | 2724447.6984 | 1216972.8628
54 | 2724432.0379 | 1217011.4438 | 2724430.8466 | 1217005.2141
55 | 2724420.8426 | 1217014.7794 | 2724432.0379 | 1217011.4438
56 | 2724447.6984 | 1216972.8628 | 2724440.4269 | 1216973.7672
57 | 2724394.4197 | 1216888.0175 | 2724387.0063 | 1216884.0819
58 | 2724387.0063 | 1216884.0819 | 2724388.446 | 1216875.3932
59 | 2724394.4197 | 1216888.0175 | 2724404.0098 | 1216889.4857
60 | 2724420.8426 | 1217014.7794 | 2724419.8955 | 1217008.4991
61 | 2724420.8426 | 1217014.7794 | 2724412.4519 | 1217017.2839 | 2724398.9774 | 1217019.2153
62 | 2724398.9774 | 1217019.2153 | 2724398.0358 | 1217012.6683
63 | 2724398.9774 | 1217019.2153 | 2724384.033 | 1217021.3495 | 2724382.8726 | 1217012.5517
64 | 2724417.5819 | 1216954.5753 | 2724426.6109 | 1216949.1484 | 2724429.053 | 1216948.8239
65 | 2724417.5819 | 1216954.5753 | 2724418.7332 | 1216962.7168
66 | 2724417.5819 | 1216954.5753 | 2724406.5272 | 1216956.2681
67 | 2724406.5272 | 1216956.2681 | 2724405.3318 | 1216947.325
68 | 2724394.407 | 1216956.6154 | 2724398.0248 | 1216957.5694 | 2724406.5272 | 1216956.2681
69 | 2724394.407 | 1216956.6154 | 2724392.7211 | 1216944.9822

## bus_geodata
| x | y | coords
0 | 2724360.3912 | 1216948.7534
1 | 2724360.394 | 1216948.7727
2 | 2724358.1809 | 1216933.4079
3 | 2724365.8999 | 1216958.711
4 | 2724370.3256 | 1216918.7943
5 | 2724329.4827 | 1216933.0089
6 | 2724366.2646 | 1216975.4317
7 | 2724374.84 | 1216957.5411
8 | 2724388.8568 | 1216916.2012
9 | 2724369.6227 | 1216913.9926
10 | 2724330.244 | 1216938.7403
11 | 2724317.4104 | 1216934.7739
12 | 2724373.7824 | 1216951.0917
13 | 2724385.5673 | 1216955.8859
14 | 2724365.3476 | 1216884.7861
15 | 2724300.6655 | 1216937.2222
16 | 2724264.994 | 1216940.9261
17 | 2724266.8536 | 1216953.6967
18 | 2724251.8842 | 1216908.616
19 | 2724303.0023 | 1217004.2789
20 | 2724310.1174 | 1217029.0467
21 | 2724315.7027 | 1217001.451
22 | 2724320.976 | 1216876.3093
23 | 2724286.6788 | 1216898.7283
24 | 2724308.7793 | 1217020.3898
25 | 2724323.1169 | 1217028.4062
26 | 2724311.2763 | 1217041.2438
27 | 2724322.0675 | 1216876.4099
28 | 2724321.6398 | 1216895.3276
29 | 2724324.9939 | 1217000.3345
30 | 2724430.0542 | 1216893.7547
31 | 2724430.454 | 1216901.8806
32 | 2724417.2135 | 1216891.5071
33 | 2724444.24 | 1216934.1158
34 | 2724452.2069 | 1216933.3705
35 | 2724444.4692 | 1216946.775
36 | 2724329.3965 | 1216847.9231
37 | 2724323.9887 | 1216867.6281
38 | 2724342.5073 | 1216880.3688
39 | 2724348.9167 | 1216881.6102
40 | 2724356.5584 | 1216883.0902
41 | 2724476.1146 | 1216958.4057
42 | 2724476.1452 | 1216978.7392
43 | 2724479.3424 | 1216946.4029
44 | 2724482.0603 | 1216978.0511
45 | 2724475.7656 | 1216988.8319
46 | 2724486.61 | 1216946.0433
47 | 2724452.4265 | 1217005.3536
48 | 2724432.0379 | 1217011.4438
49 | 2724447.6984 | 1216972.8628
50 | 2724387.0063 | 1216884.0819
51 | 2724394.4197 | 1216888.0175
52 | 2724388.446 | 1216875.3932
53 | 2724404.0098 | 1216889.4857
54 | 2724327.7331 | 1216993.8978
55 | 2724347.2605 | 1216991.9422
56 | 2724430.8466 | 1217005.2141
57 | 2724420.8426 | 1217014.7794
58 | 2724440.4269 | 1216973.7672
59 | 2724419.8955 | 1217008.4991
60 | 2724398.9774 | 1217019.2153
61 | 2724429.053 | 1216948.8239
62 | 2724417.5819 | 1216954.5753
63 | 2724418.7332 | 1216962.7168
64 | 2724406.5272 | 1216956.2681
65 | 2724405.3318 | 1216947.325
66 | 2724394.407 | 1216956.6154
67 | 2724392.7211 | 1216944.9822
68 | 2724387.2028 | 1216967.0287
69 | 2724398.0358 | 1217012.6683
70 | 2724382.8726 | 1217012.5517
71 | 2724355.8523 | 1216930.7239

## line_std_types
| c_nf_per_km | r_ohm_per_km | x_ohm_per_km | max_i_ka | type | q_mm2 | alpha | voltage_rating
NAYY 4x50 SE | 210 | 0.642 | 0.083 | 0.142 | cs | 50 | 0.00403 | LV
NAYY 4x120 SE | 264 | 0.225 | 0.08 | 0.242 | cs | 120 | 0.00403 | LV
NAYY 4x150 SE | 261 | 0.208 | 0.08 | 0.27 | cs | 150 | 0.00403 | LV
NA2XS2Y 1x95 RM/25 12/20 kV | 216 | 0.313 | 0.132 | 0.252 | cs | 95 | 0.00403 | MV
NA2XS2Y 1x185 RM/25 12/20 kV | 273 | 0.161 | 0.117 | 0.362 | cs | 185 | 0.00403 | MV
NA2XS2Y 1x240 RM/25 12/20 kV | 304 | 0.122 | 0.112 | 0.421 | cs | 240 | 0.00403 | MV
NA2XS2Y 1x95 RM/25 6/10 kV | 315 | 0.313 | 0.123 | 0.249 | cs | 95 | 0.00403 | MV
NA2XS2Y 1x185 RM/25 6/10 kV | 406 | 0.161 | 0.11 | 0.358 | cs | 185 | 0.00403 | MV
NA2XS2Y 1x240 RM/25 6/10 kV | 456 | 0.122 | 0.105 | 0.416 | cs | 240 | 0.00403 | MV
NA2XS2Y 1x150 RM/25 12/20 kV | 250 | 0.206 | 0.116 | 0.319 | cs | 150 | 0.00403 | MV
NA2XS2Y 1x120 RM/25 12/20 kV | 230 | 0.253 | 0.119 | 0.283 | cs | 120 | 0.00403 | MV
NA2XS2Y 1x70 RM/25 12/20 kV | 190 | 0.443 | 0.132 | 0.22 | cs | 70 | 0.00403 | MV
NA2XS2Y 1x150 RM/25 6/10 kV | 360 | 0.206 | 0.11 | 0.315 | cs | 150 | 0.00403 | MV
NA2XS2Y 1x120 RM/25 6/10 kV | 340 | 0.253 | 0.113 | 0.28 | cs | 120 | 0.00403 | MV
NA2XS2Y 1x70 RM/25 6/10 kV | 280 | 0.443 | 0.123 | 0.217 | cs | 70 | 0.00403 | MV
N2XS(FL)2Y 1x120 RM/35 64/110 kV | 112 | 0.153 | 0.166 | 0.366 | cs | 120 | 0.00393 | HV
N2XS(FL)2Y 1x185 RM/35 64/110 kV | 125 | 0.099 | 0.156 | 0.457 | cs | 185 | 0.00393 | HV
N2XS(FL)2Y 1x240 RM/35 64/110 kV | 135 | 0.075 | 0.149 | 0.526 | cs | 240 | 0.00393 | HV
N2XS(FL)2Y 1x300 RM/35 64/110 kV | 144 | 0.06 | 0.144 | 0.588 | cs | 300 | 0.00393 | HV
15-AL1/3-ST1A 0.4 | 11 | 1.8769 | 0.35 | 0.105 | ol | 16 | 0.00403 | LV
24-AL1/4-ST1A 0.4 | 11.25 | 1.2012 | 0.335 | 0.14 | ol | 24 | 0.00403 | LV
48-AL1/8-ST1A 0.4 | 12.2 | 0.5939 | 0.3 | 0.21 | ol | 48 | 0.00403 | LV
94-AL1/15-ST1A 0.4 | 13.2 | 0.306 | 0.29 | 0.35 | ol | 94 | 0.00403 | LV
34-AL1/6-ST1A 10.0 | 9.7 | 0.8342 | 0.36 | 0.17 | ol | 34 | 0.00403 | MV
48-AL1/8-ST1A 10.0 | 10.1 | 0.5939 | 0.35 | 0.21 | ol | 48 | 0.00403 | MV
70-AL1/11-ST1A 10.0 | 10.4 | 0.4132 | 0.339 | 0.29 | ol | 70 | 0.00403 | MV
94-AL1/15-ST1A 10.0 | 10.75 | 0.306 | 0.33 | 0.35 | ol | 94 | 0.00403 | MV
122-AL1/20-ST1A 10.0 | 11.1 | 0.2376 | 0.323 | 0.41 | ol | 122 | 0.00403 | MV
149-AL1/24-ST1A 10.0 | 11.25 | 0.194 | 0.315 | 0.47 | ol | 149 | 0.00403 | MV
34-AL1/6-ST1A 20.0 | 9.15 | 0.8342 | 0.382 | 0.17 | ol | 34 | 0.00403 | MV
48-AL1/8-ST1A 20.0 | 9.5 | 0.5939 | 0.372 | 0.21 | ol | 48 | 0.00403 | MV
70-AL1/11-ST1A 20.0 | 9.7 | 0.4132 | 0.36 | 0.29 | ol | 70 | 0.00403 | MV
94-AL1/15-ST1A 20.0 | 10 | 0.306 | 0.35 | 0.35 | ol | 94 | 0.00403 | MV
122-AL1/20-ST1A 20.0 | 10.3 | 0.2376 | 0.344 | 0.41 | ol | 122 | 0.00403 | MV
149-AL1/24-ST1A 20.0 | 10.5 | 0.194 | 0.337 | 0.47 | ol | 149 | 0.00403 | MV
184-AL1/30-ST1A 20.0 | 10.75 | 0.1571 | 0.33 | 0.535 | ol | 184 | 0.00403 | MV
243-AL1/39-ST1A 20.0 | 11 | 0.1188 | 0.32 | 0.645 | ol | 243 | 0.00403 | MV
48-AL1/8-ST1A 110.0 | 8 | 0.5939 | 0.46 | 0.21 | ol | 48 | 0.00403 | HV
70-AL1/11-ST1A 110.0 | 8.4 | 0.4132 | 0.45 | 0.29 | ol | 70 | 0.00403 | HV
94-AL1/15-ST1A 110.0 | 8.65 | 0.306 | 0.44 | 0.35 | ol | 94 | 0.00403 | HV
122-AL1/20-ST1A 110.0 | 8.5 | 0.2376 | 0.43 | 0.41 | ol | 122 | 0.00403 | HV
149-AL1/24-ST1A 110.0 | 8.75 | 0.194 | 0.41 | 0.47 | ol | 149 | 0.00403 | HV
184-AL1/30-ST1A 110.0 | 8.8 | 0.1571 | 0.4 | 0.535 | ol | 184 | 0.00403 | HV
243-AL1/39-ST1A 110.0 | 9 | 0.1188 | 0.39 | 0.645 | ol | 243 | 0.00403 | HV
305-AL1/39-ST1A 110.0 | 9.2 | 0.0949 | 0.38 | 0.74 | ol | 305 | 0.00403 | HV
490-AL1/64-ST1A 110.0 | 9.75 | 0.059 | 0.37 | 0.96 | ol | 490 | 0.00403 | HV
679-AL1/86-ST1A 110.0 | 9.95 | 0.042 | 0.36 | 1.15 | ol | 679 | 0.00403 | HV
490-AL1/64-ST1A 220.0 | 10 | 0.059 | 0.285 | 0.96 | ol | 490 | 0.00403 | HV
679-AL1/86-ST1A 220.0 | 11.7 | 0.042 | 0.275 | 1.15 | ol | 679 | 0.00403 | HV
490-AL1/64-ST1A 380.0 | 11 | 0.059 | 0.253 | 0.96 | ol | 490 | 0.00403 | HV
679-AL1/86-ST1A 380.0 | 14.6 | 0.042 | 0.25 | 1.15 | ol | 679 | 0.00403 | HV

## trafo_std_types
| i0_percent | pfe_kw | vkr_percent | sn_mva | vn_lv_kv | vn_hv_kv | vk_percent | shift_degree | vector_group | tap_side | tap_neutral | tap_min | tap_max | tap_step_degree | tap_step_percent | tap_phase_shifter
160 MVA 380/110 kV | 0.06 | 60 | 0.25 | 160 | 110 | 380 | 12.2 | 0 | Yy0 | hv | 0 | -9 | 9 | 0 | 1.5 | FALSE
100 MVA 220/110 kV | 0.06 | 55 | 0.26 | 100 | 110 | 220 | 12 | 0 | Yy0 | hv | 0 | -9 | 9 | 0 | 1.5 | FALSE
63 MVA 110/20 kV | 0.04 | 22 | 0.32 | 63 | 20 | 110 | 18 | 150 | YNd5 | hv | 0 | -9 | 9 | 0 | 1.5 | FALSE
40 MVA 110/20 kV | 0.05 | 18 | 0.34 | 40 | 20 | 110 | 16.2 | 150 | YNd5 | hv | 0 | -9 | 9 | 0 | 1.5 | FALSE
25 MVA 110/20 kV | 0.07 | 14 | 0.41 | 25 | 20 | 110 | 12 | 150 | YNd5 | hv | 0 | -9 | 9 | 0 | 1.5 | FALSE
63 MVA 110/10 kV | 0.04 | 22 | 0.32 | 63 | 10 | 110 | 18 | 150 | YNd5 | hv | 0 | -9 | 9 | 0 | 1.5 | FALSE
40 MVA 110/10 kV | 0.05 | 18 | 0.34 | 40 | 10 | 110 | 16.2 | 150 | YNd5 | hv | 0 | -9 | 9 | 0 | 1.5 | FALSE
25 MVA 110/10 kV | 0.07 | 14 | 0.41 | 25 | 10 | 110 | 12 | 150 | YNd5 | hv | 0 | -9 | 9 | 0 | 1.5 | FALSE
0.25 MVA 20/0.4 kV | 0.32 | 0.8 | 1.44 | 0.25 | 0.4 | 20 | 6 | 150 | Yzn5 | hv | 0 | -2 | 2 | 0 | 2.5 | FALSE
0.4 MVA 20/0.4 kV | 0.3375 | 1.35 | 1.425 | 0.4 | 0.4 | 20 | 6 | 150 | Dyn5 | hv | 0 | -2 | 2 | 0 | 2.5 | FALSE
0.63 MVA 20/0.4 kV | 0.2619 | 1.65 | 1.206 | 0.63 | 0.4 | 20 | 6 | 150 | Dyn5 | hv | 0 | -2 | 2 | 0 | 2.5 | FALSE
0.25 MVA 10/0.4 kV | 0.24 | 0.6 | 1.2 | 0.25 | 0.4 | 10 | 4 | 150 | Dyn5 | hv | 0 | -2 | 2 | 0 | 2.5 | FALSE
0.4 MVA 10/0.4 kV | 0.2375 | 0.95 | 1.325 | 0.4 | 0.4 | 10 | 4 | 150 | Dyn5 | hv | 0 | -2 | 2 | 0 | 2.5 | FALSE
0.63 MVA 10/0.4 kV | 0.1873 | 1.18 | 1.0794 | 0.63 | 0.4 | 10 | 4 | 150 | Dyn5 | hv | 0 | -2 | 2 | 0 | 2.5 | FALSE

## trafo3w_std_types
| sn_hv_mva | sn_mv_mva | sn_lv_mva | vn_hv_kv | vn_mv_kv | vn_lv_kv | vk_hv_percent | vk_mv_percent | vk_lv_percent | vkr_hv_percent | vkr_mv_percent | vkr_lv_percent | pfe_kw | i0_percent | shift_mv_degree | shift_lv_degree | vector_group | tap_side | tap_neutral | tap_min | tap_max | tap_step_percent
63/25/38 MVA 110/20/10 kV | 63 | 25 | 38 | 110 | 20 | 10 | 10.4 | 10.4 | 10.4 | 0.28 | 0.32 | 0.35 | 35 | 0.89 | 0 | 0 | YN0yn0yn0 | hv | 0 | -10 | 10 | 1.2
63/25/38 MVA 110/10/10 kV | 63 | 25 | 38 | 110 | 10 | 10 | 10.4 | 10.4 | 10.4 | 0.28 | 0.32 | 0.35 | 35 | 0.89 | 0 | 0 | YN0yn0yn0 | hv | 0 | -10 | 10 | 1.2

## fuse_std_types
| fuse_type | i_rated_a | t_avg | t_min | t_total | x_avg | x_min | x_total
HV 100A | HV 100A | 100 | 0 | [10.0, 3.64, 0.854, 0.281, 0.1, 0.0531, 0.022, 0.01] | [10.0, 4.267, 1.21, 0.403, 0.1, 0.058, 0.022, 0.01] | 0 | [300.0, 350.0, 450.0, 550.0, 700.0, 850.0, 1200.0, 1752.0] | [600.0, 700.0, 900.0, 1150.0, 1665.0, 2000.0, 3000.0, 4313.0]
HV 10A | HV 10A | 10 | 0 | [10.0, 1675.0, 0.344, 0.156, 0.1, 0.0417, 0.0171, 0.01] | [10.0, 1.3, 0.3, 0.155, 0.1, 0.0555, 0.023, 0.01] | 0 | [30.0, 32.0, 35.0, 37.0, 39.0, 50.0, 70.0, 88.0] | [60.0, 70.0, 80.0, 87.0, 94.0, 110.0, 150.0, 216.0]
HV 125A | HV 125A | 125 | 0 | [10.0, 1.82, 0.344, 0.1, 0.0467, 0.0269, 0.01] | [10.0, 2.478, 0.426, 0.1, 0.0427, 0.0211, 0.01] | 0 | [375.0, 500.0, 700.0, 925.0, 1200.0, 1500.0, 2341.0] | [750.0, 1000.0, 1500.0, 2200.0, 3000.0, 4000.0, 5765.0]
HV 160A | HV 160A | 160 | 0 | [10.0, 4.15, 1.03, 0.198, 0.1, 0.051, 0.0172, 0.01] | [10.0, 2.3, 0.734, 0.274, 0.1, 0.046, 0.0177, 0.01] | 0 | [480.0, 550.0, 700.0, 1000.0, 1260.0, 1600.0, 2500.0, 3227.0] | [960.0, 1300.0, 1700.0, 2200.0, 2996.0, 4000.0, 6000.0, 7946.0]
HV 16A | HV 16A | 16 | 0 | [10.0, 0.352, 0.164, 0.1, 0.0649, 0.0342, 0.01] | [10.0, 2.34, 0.722, 0.181, 0.1, 0.055, 0.0296, 0.01] | 0 | [48.0, 60.0, 65.0, 71.0, 80.0, 100.0, 162.0] | [96.0, 110.0, 125.0, 150.0, 168.0, 200.0, 250.0, 398.0]
HV 200A | HV 200A | 200 | 0 | [10.0, 4.267, 1.21, 0.403, 0.1, 0.058, 0.022, 0.01] | [10.0, 3.73, 1.654, 0.328, 0.1, 0.0531, 0.019, 0.01] | 0 | [600.0, 700.0, 900.0, 1150.0, 1665.0, 2000.0, 3000.0, 4313.0] | [1200.0, 1500.0, 1800.0, 2700.0, 3960.0, 5000.0, 7500.0, 10620.0]
HV 20A | HV 20A | 20 | 0 | [10.0, 1.3, 0.3, 0.155, 0.1, 0.0555, 0.023, 0.01] | [10.0, 1.3, 0.161, 0.1, 0.0611, 0.0399, 0.0141, 0.01] | 0 | [60.0, 70.0, 80.0, 87.0, 94.0, 110.0, 150.0, 216.0] | [120.0, 150.0, 200.0, 223.0, 260.0, 300.0, 450.0, 532.0]
HV 25A | HV 25A | 25 | 0 | [10.0, 2.512, 0.833, 0.299, 0.1, 0.0372, 0.0223, 0.01] | [10.0, 3.125, 0.597, 0.198, 0.1, 0.0378, 0.022, 0.01] | 0 | [75.0, 82.0, 90.0, 100.0, 124.0, 170.0, 200.0, 289.0] | [150.0, 170.0, 210.0, 250.0, 294.0, 400.0, 500.0, 711.0]
HV 31.5A | HV 31.5A | 31.5 | 0 | [10.0, 2.34, 0.722, 0.181, 0.1, 0.055, 0.0296, 0.01] | [10.0, 2.84, 0.368, 0.164, 0.1, 0.0621, 0.0378, 0.0195, 0.01] | 0 | [95.0, 110.0, 125.0, 150.0, 165.0, 200.0, 250.0, 390.0] | [189.0, 220.0, 300.0, 350.0, 393.0, 450.0, 530.0, 700.0, 960.0]
HV 40A | HV 40A | 40 | 0 | [10.0, 1.3, 0.161, 0.1, 0.0611, 0.0399, 0.0141, 0.01] | [10.0, 2.05, 0.369, 0.198, 0.1, 0.051, 0.0298, 0.01] | 0 | [120.0, 150.0, 200.0, 223.0, 260.0, 300.0, 450.0, 532.0] | [240.0, 300.0, 400.0, 450.0, 530.0, 650.0, 800.0, 1311.0]
HV 50A | HV 50A | 50 | 0 | [10.0, 3.215, 0.597, 0.198, 0.1, 0.0378, 0.022, 0.01] | [10.0, 3.64, 0.854, 0.281, 0.1, 0.0531, 0.022, 0.01] | 0 | [150.0, 170.0, 210.0, 250.0, 294.0, 400.0, 500.0, 711.0] | [300.0, 350.0, 450.0, 550.0, 700.0, 850.0, 1200.0, 1752.0]
HV 6.3A | HV 6.3A | 6.3 | 0 | [10.0, 1.39, 0.344, 0.168, 0.1, 0.056, 0.0263, 0.01] | [10.0, 1.711, 0.516, 0.198, 0.1, 0.0634, 0.0303, 0.01] | 0 | [19.0, 19.5, 20.4, 20.8, 22.0, 25.0, 32.0, 48.0] | [38.0, 40.0, 43.0, 48.0, 53.0, 60.0, 75.0, 118.0]
HV 63A | HV 63A | 63 | 0 | [10.0, 2.84, 0.368, 0.164, 0.1, 0.0621, 0.0378, 0.0195, 0.01] | [10.0, 1.82, 0.344, 0.1, 0.0467, 0.0269, 0.01] | 0 | [189.0, 220.0, 300.0, 350.0, 393.0, 450.0, 530.0, 700.0, 961.0] | [378.0, 500.0, 700.0, 934.0, 1200.0, 1500.0, 2366.0]
HV 80A | HV 80A | 80 | 0 | [10.0, 2.05, 0.369, 0.198, 0.1, 0.051, 0.0298, 0.01] | [10.0, 4.15, 1.03, 0.198, 0.1, 0.051, 0.0172, 0.01] | 0 | [240.0, 300.0, 400.0, 450.0, 530.0, 650.0, 800.0, 1311.0] | [480.0, 550.0, 700.0, 1000.0, 1260.0, 1600.0, 2500.0, 3227.0]
Siemens NH-1-100 | Siemens NH-1-100 | 100 | [5400.0, 2000.0, 400.0, 20.0, 1.0, 0.2, 0.012, 0.004] | 0 | 0 | [150.0, 190.0, 250.0, 430.0, 900.0, 1250.0, 2700.0, 3600.0] | 0 | 0
Siemens NH-1-125 | Siemens NH-1-125 | 125 | [4800.0, 120.0, 7.0, 0.1, 0.004] | 0 | 0 | [180.0, 400.0, 740.0, 2000.0, 4250.0] | 0 | 0
Siemens NH-1-16 | Siemens NH-1-16 | 16 | [4000.0, 400.0, 2.0, 0.1, 0.04, 0.01] | 0 | 0 | [26.0, 35.0, 75.0, 150.0, 200.0, 300.0] | 0 | 0
Siemens NH-1-160 | Siemens NH-1-160 | 160 | [4800.0, 120.0, 7.0, 0.1, 0.004] | 0 | 0 | [210.0, 500.0, 900.0, 2300.0, 5000.0] | 0 | 0
Siemens NH-1-25 | Siemens NH-1-25 | 25 | [4000.0, 1000.0, 10.0, 0.2, 0.02, 0.01] | 0 | 0 | [40.0, 50.0, 100.0, 210.0, 400.0, 500.0] | 0 | 0
Siemens NH-1-50 | Siemens NH-1-50 | 50 | [4000.0, 40.0, 4.0, 1.0, 0.02, 0.01] | 0 | 0 | [86.0, 200.0, 300.0, 400.0, 1000.0, 1280.0] | 0 | 0
Siemens NH-1-63 | Siemens NH-1-63 | 63 | [4000.0, 100.0, 10.0, 2.0, 0.04, 0.01] | 0 | 0 | [100.0, 200.0, 300.0, 400.0, 1000.0, 1500.0] | 0 | 0
Siemens NH-1-80 | Siemens NH-1-80 | 80 | [4800.0, 120.0, 7.0, 0.1, 0.01] | 0 | 0 | [150.58, 250.0, 450.0, 1150.0, 2470.0] | 0 | 0
Siemens NH-2-1000 | Siemens NH-2-1000 | 1000 | [4800.0, 120.0, 7.0, 0.1, 0.004] | 0 | 0 | [1900.0, 3500.0, 8400.0, 24000.0, 52000.0] | 0 | 0
Siemens NH-2-200 | Siemens NH-2-200 | 200 | [4800.0, 120.0, 7.0, 0.1, 0.004] | 0 | 0 | [280.0, 650.0, 1200.0, 3000.0, 7000.0] | 0 | 0
Siemens NH-2-224 | Siemens NH-2-224 | 224 | [4800.0, 120.0, 7.0, 0.2, 0.04, 0.004] | 0 | 0 | [400.0, 750.0, 1453.0, 3025.0, 4315.0, 7600.0] | 0 | 0
Siemens NH-2-250 | Siemens NH-2-250 | 250 | [4800.0, 120.0, 7.0, 0.1, 0.004] | 0 | 0 | [450.0, 800.0, 1650.0, 4000.0, 8500.0] | 0 | 0
Siemens NH-2-315 | Siemens NH-2-315 | 315 | [4800.0, 120.0, 7.0, 0.1, 0.004] | 0 | 0 | [550.0, 920.0, 1900.0, 5000.0, 11000.0] | 0 | 0
Siemens NH-2-355 | Siemens NH-2-355 | 355 | [4800.0, 120.0, 6.0, 0.1, 0.004] | 0 | 0 | [650.0, 1116.27, 2350.0, 5840.0, 12790.0] | 0 | 0
Siemens NH-2-400 | Siemens NH-2-400 | 400 | [4800.0, 120.0, 7.0, 0.1, 0.004] | 0 | 0 | [720.0, 1350.0, 2800.0, 6500.0, 15000.0] | 0 | 0
Siemens NH-2-425 | Siemens NH-2-425 | 425 | [4800.0, 120.0, 7.0, 0.1, 0.004] | 0 | 0 | [850.0, 1500.0, 3050.0, 7500.0, 16500.0] | 0 | 0
Siemens NH-2-630 | Siemens NH-2-630 | 630 | [4800.0, 120.0, 7.0, 0.1, 0.004] | 0 | 0 | [1200.0, 2000.0, 4800.0, 12000.0, 26000.0] | 0 | 0

## res_bus
| vm_pu | va_degree | p_mw | q_mvar
0 | 0.99825 | -0.033316 | 0.005377 | 0.0013476
1 | 0.99825 | -0.033356 | 0.0053856 | 0.0013498
2 | 1 | 0 | -0.34158 | -0.086199
3 | 0.99698 | -0.057705 | 0 | 0
4 | 0.99845 | -0.029595 | 0 | 0
5 | 0.99866 | -0.025612 | 0 | 0
6 | 0.99686 | -0.059953 | 0.0075866 | 0.0019014
7 | 0.99612 | -0.074239 | 0 | 0
8 | 0.99831 | -0.032201 | 0.0079884 | 0.0020021
9 | 0.9981 | -0.036301 | 0.005676 | 0.0014225
10 | 0.99861 | -0.026654 | 0.010311 | 0.0025843
11 | 0.99824 | -0.033708 | 0.007707 | 0.0019316
12 | 0.99607 | -0.075054 | 0.0070957 | 0.0017784
13 | 0.99515 | -0.092819 | 0 | 0
14 | 0.99603 | -0.075717 | 0 | 0
15 | 0.99778 | -0.042665 | 0 | 0
16 | 0.98217 | -0.34389 | 0.026689 | 0.006689
17 | 0.98248 | -0.33767 | 0 | 0
18 | 0.98479 | -0.29267 | 0 | 0
19 | 0.99559 | -0.084695 | 0 | 0
20 | 0.99541 | -0.088254 | 0 | 0
21 | 0.9953 | -0.090386 | 0.0082829 | 0.0020759
22 | 0.99146 | -0.16366 | 0 | 0
23 | 0.98383 | -0.3114 | 0.02017 | 0.0050551
24 | 0.9954 | -0.088493 | 0.0015517 | 0.00038888
25 | 0.99539 | -0.088739 | 0.0021233 | 0.00053214
26 | 0.99539 | -0.088621 | 0.0017012 | 0.00042635
27 | 0.99152 | -0.16241 | 0 | 0
28 | 0.99115 | -0.16972 | 0.017959 | 0.0045011
29 | 0.99516 | -0.093132 | 0 | 0
30 | 0.99482 | -0.099224 | 0 | 0
31 | 0.99474 | -0.10066 | 0.0099982 | 0.0025058
32 | 0.99494 | -0.096936 | 0 | 0
33 | 0.99071 | -0.1783 | 0 | 0
34 | 0.99064 | -0.17968 | 0.009755 | 0.0024448
35 | 0.99083 | -0.17611 | 0 | 0
36 | 0.99088 | -0.17482 | 0.017675 | 0.0044298
37 | 0.99121 | -0.16841 | 0.019959 | 0.0050023
38 | 0.99348 | -0.12466 | 0.0098215 | 0.0024615
39 | 0.99416 | -0.11172 | 0.010136 | 0.0025404
40 | 0.99503 | -0.094935 | 0 | 0
41 | 0.98684 | -0.25353 | 0.0067342 | 0.0016878
42 | 0.98708 | -0.24884 | 0 | 0
43 | 0.98677 | -0.25491 | 0 | 0
44 | 0.98703 | -0.2497 | 0.0080864 | 0.0020266
45 | 0.98727 | -0.24505 | 0.0049468 | 0.0012398
46 | 0.98672 | -0.25571 | 0.0061482 | 0.0015409
47 | 0.98805 | -0.22995 | 0 | 0
48 | 0.98761 | -0.23851 | 0 | 0
49 | 0.98951 | -0.20157 | 0 | 0
50 | 0.99536 | -0.088804 | 0 | 0
51 | 0.99522 | -0.091481 | 0 | 0
52 | 0.99526 | -0.090622 | 0.011734 | 0.0029409
53 | 0.99506 | -0.094584 | 0.0081722 | 0.0020481
54 | 0.9951 | -0.094213 | 0.0085809 | 0.0021506
55 | 0.99492 | -0.09763 | 0.0079993 | 0.0020048
56 | 0.98755 | -0.23959 | 0.0095033 | 0.0023817
57 | 0.98747 | -0.24123 | 0 | 0
58 | 0.98947 | -0.20235 | 0.005994 | 0.0015022
59 | 0.98743 | -0.24205 | 0.0072422 | 0.0018151
60 | 0.98735 | -0.24355 | 0 | 0
61 | 0.99174 | -0.15839 | 0.0091223 | 0.0022863
62 | 0.99262 | -0.1415 | 0 | 0
63 | 0.99256 | -0.14256 | 0.007274 | 0.001823
64 | 0.99344 | -0.12561 | 0 | 0
65 | 0.99341 | -0.12623 | 0.0038802 | 0.00097247
66 | 0.9944 | -0.10726 | 0 | 0
67 | 0.99433 | -0.10854 | 0.0062125 | 0.001557
68 | 0.99508 | -0.094187 | 0.0068981 | 0.0017288
69 | 0.98734 | -0.24382 | 0.0022934 | 0.00057478
70 | 0.98727 | -0.24506 | 0.0035257 | 0.00088362
71 | 0.99998 | 149.9956 | 0 | 0

## res_line
| p_from_mw | q_from_mvar | p_to_mw | q_to_mvar | pl_mw | ql_mvar | i_from_ka | i_to_ka | i_ka | vm_from_pu | va_from_degree | vm_to_pu | va_to_degree | loading_percent
0 | 0.11848 | 0.029996 | -0.11848 | -0.029996 | 2.287e-07 | 1.4611e-07 | 0.17671 | 0.17671 | 0.17671 | 0.99825 | -0.033316 | 0.99825 | -0.033356 | 48.5466
1 | -0.12385 | -0.031343 | 0.12405 | 0.03147 | 0.00019839 | 0.00012677 | 0.18472 | 0.18472 | 0.18472 | 0.99825 | -0.033316 | 1 | 0 | 50.7485
2 | 0.11309 | 0.028646 | -0.11296 | -0.028561 | 0.00013209 | 8.4374e-05 | 0.16868 | 0.16868 | 0.16868 | 0.99825 | -0.033356 | 0.99698 | -0.057705 | 46.3412
3 | 0.16746 | 0.042536 | -0.16722 | -0.042384 | 0.00023818 | 0.0001519 | 0.24938 | 0.24938 | 0.24938 | 1 | 0 | 0.99845 | -0.029595 | 34.2553
4 | 0.048418 | 0.012193 | -0.048359 | -0.012156 | 5.9216e-05 | 3.75e-05 | 0.072067 | 0.072067 | 0.072067 | 1 | 0 | 0.99866 | -0.025612 | 19.7987
5 | 0.0075874 | 0.0019017 | -0.0075866 | -0.0019014 | 8.124e-07 | 2.9968e-07 | 0.011324 | 0.011324 | 0.011324 | 0.99698 | -0.057705 | 0.99686 | -0.059953 | 3.1111
6 | 0.10537 | 0.02666 | -0.10529 | -0.026606 | 8.3532e-05 | 5.3344e-05 | 0.15736 | 0.15736 | 0.15736 | 0.99698 | -0.057705 | 0.99612 | -0.074239 | 43.2301
7 | 0.0079893 | 0.0020025 | -0.0079884 | -0.0020021 | 9.9195e-07 | 3.9086e-07 | 0.011907 | 0.011907 | 0.011907 | 0.99845 | -0.029595 | 0.99831 | -0.032201 | 3.2711
8 | 0.15923 | 0.040381 | -0.15918 | -0.040349 | 5.1313e-05 | 3.2713e-05 | 0.23747 | 0.23747 | 0.23747 | 0.99845 | -0.029595 | 0.9981 | -0.036301 | 32.6198
9 | 0.010312 | 0.0025845 | -0.010311 | -0.0025843 | 5.1187e-07 | 2.5195e-07 | 0.015365 | 0.015365 | 0.015365 | 0.99866 | -0.025612 | 0.99861 | -0.026654 | 4.2211
10 | 0.038047 | 0.0095714 | -0.038032 | -0.0095621 | 1.471e-05 | 9.255e-06 | 0.056702 | 0.056703 | 0.056703 | 0.99866 | -0.025612 | 0.99824 | -0.033708 | 15.5776
11 | 0.007096 | 0.0017785 | -0.0070957 | -0.0017784 | 2.754e-07 | 9.1179e-08 | 0.0106 | 0.0106 | 0.0106 | 0.99612 | -0.074239 | 0.99607 | -0.075054 | 2.9121
12 | 0.098191 | 0.024828 | -0.098104 | -0.024772 | 8.7422e-05 | 5.5809e-05 | 0.14676 | 0.14676 | 0.14676 | 0.99612 | -0.074239 | 0.99515 | -0.092819 | 40.318
13 | 0.1535 | 0.038926 | -0.15321 | -0.038741 | 0.00029026 | 0.000185 | 0.22901 | 0.22901 | 0.22901 | 0.9981 | -0.036301 | 0.99603 | -0.075717 | 31.4574
14 | 0.030325 | 0.0076306 | -0.030312 | -0.0076225 | 1.2974e-05 | 8.0819e-06 | 0.045214 | 0.045214 | 0.045214 | 0.99824 | -0.033708 | 0.99778 | -0.042665 | 12.4215
15 | 0.0068986 | 0.001729 | -0.0068981 | -0.0017288 | 4.4942e-07 | 1.4131e-07 | 0.010315 | 0.010315 | 0.010315 | 0.99515 | -0.092819 | 0.99508 | -0.094187 | 2.8339
16 | 0.091205 | 0.023043 | -0.091142 | -0.023003 | 6.3068e-05 | 4.0246e-05 | 0.13644 | 0.13644 | 0.13644 | 0.99515 | -0.092819 | 0.9944 | -0.10726 | 37.4841
17 | 0.12328 | 0.03123 | -0.12317 | -0.031157 | 0.00011368 | 7.2641e-05 | 0.18429 | 0.18429 | 0.18429 | 0.99603 | -0.075717 | 0.99503 | -0.094935 | 50.6292
18 | 0.029932 | 0.0075113 | -0.029913 | -0.0074997 | 1.8666e-05 | 1.1623e-05 | 0.04472 | 0.04472 | 0.04472 | 0.99603 | -0.075717 | 0.99536 | -0.088804 | 12.2858
19 | 0.030312 | 0.0076225 | -0.030251 | -0.0075847 | 6.072e-05 | 3.7828e-05 | 0.045214 | 0.045215 | 0.045215 | 0.99778 | -0.042665 | 0.99559 | -0.084695 | 12.4216
20 | -0.026689 | -0.006689 | 0.026697 | 0.0066939 | 7.9125e-06 | 4.9006e-06 | 0.040435 | 0.040435 | 0.040435 | 0.98217 | -0.34389 | 0.98248 | -0.33767 | 11.1085
21 | -0.026697 | -0.0066939 | 0.026755 | 0.0067294 | 5.7385e-05 | 3.5538e-05 | 0.040435 | 0.040435 | 0.040435 | 0.98248 | -0.33767 | 0.98479 | -0.29267 | 11.1085
22 | -0.046943 | -0.011795 | 0.047234 | 0.01198 | 0.00029101 | 0.00018427 | 0.070941 | 0.07094 | 0.070941 | 0.98479 | -0.29267 | 0.99146 | -0.16366 | 19.4893
23 | 0.020188 | 0.0050659 | -0.02017 | -0.0050551 | 1.8018e-05 | 1.0875e-05 | 0.030506 | 0.030506 | 0.030506 | 0.98479 | -0.29267 | 0.98383 | -0.3114 | 8.3809
24 | 0.0053771 | 0.0013471 | -0.0053762 | -0.001347 | 9.1136e-07 | 9.4039e-08 | 0.0080365 | 0.0080366 | 0.0080366 | 0.99559 | -0.084695 | 0.99541 | -0.088254 | 2.2079
25 | 0.024874 | 0.0062376 | -0.024867 | -0.0062334 | 6.7443e-06 | 4.1472e-06 | 0.037178 | 0.037178 | 0.037178 | 0.99559 | -0.084695 | 0.9953 | -0.090386 | 10.2138
26 | 0.0015517 | 0.00038878 | -0.0015517 | -0.00038888 | 1.7676e-08 | -1.0257e-07 | 0.0023195 | 0.0023196 | 0.0023196 | 0.99541 | -0.088254 | 0.9954 | -0.088493 | 0.63725
27 | 0.0021233 | 0.00053201 | -0.0021233 | -0.00053214 | 4.9028e-08 | -1.3731e-07 | 0.0031741 | 0.0031741 | 0.0031741 | 0.99541 | -0.088254 | 0.99539 | -0.088739 | 0.87201
28 | 0.0017012 | 0.00042621 | -0.0017012 | -0.00042635 | 2.9713e-08 | -1.4025e-07 | 0.002543 | 0.0025431 | 0.0025431 | 0.99541 | -0.088254 | 0.99539 | -0.088621 | 0.69865
29 | 0.016585 | 0.0041575 | -0.016582 | -0.0041563 | 2.1696e-06 | 1.2663e-06 | 0.024795 | 0.024795 | 0.024795 | 0.9953 | -0.090386 | 0.99516 | -0.093132 | 6.8118
30 | -0.065198 | -0.016484 | 0.065202 | 0.016486 | 3.9286e-06 | 2.5002e-06 | 0.097903 | 0.097903 | 0.097903 | 0.99146 | -0.16366 | 0.99152 | -0.16241 | 26.8963
31 | 0.017965 | 0.0045041 | -0.017959 | -0.0045011 | 5.1879e-06 | 3.0749e-06 | 0.026963 | 0.026963 | 0.026963 | 0.99146 | -0.16366 | 0.99115 | -0.16972 | 7.4073
32 | -0.10285 | -0.025928 | 0.10304 | 0.026047 | 0.00018614 | 0.00011886 | 0.15441 | 0.15441 | 0.15441 | 0.99152 | -0.16241 | 0.99348 | -0.12466 | 42.4199
33 | 0.037651 | 0.0094421 | -0.03764 | -0.0094353 | 1.0764e-05 | 6.7728e-06 | 0.056506 | 0.056506 | 0.056506 | 0.99152 | -0.16241 | 0.99121 | -0.16841 | 15.5236
34 | 0.0085813 | 0.0021508 | -0.0085809 | -0.0021506 | 4.4188e-07 | 1.8982e-07 | 0.012831 | 0.012831 | 0.012831 | 0.99516 | -0.093132 | 0.9951 | -0.094213 | 3.5251
35 | 0.008001 | 0.0020055 | -0.0079993 | -0.0020048 | 1.7144e-06 | 6.8231e-07 | 0.011964 | 0.011964 | 0.011964 | 0.99516 | -0.093132 | 0.99492 | -0.09763 | 3.2868
36 | 0.0099988 | 0.0025061 | -0.0099982 | -0.0025058 | 6.8254e-07 | 3.3119e-07 | 0.014956 | 0.014956 | 0.014956 | 0.99482 | -0.099224 | 0.99474 | -0.10066 | 4.1088
37 | -0.0099988 | -0.0025061 | 0.0099999 | 0.0025066 | 1.0904e-06 | 5.2904e-07 | 0.014956 | 0.014956 | 0.014956 | 0.99482 | -0.099224 | 0.99494 | -0.096936 | 4.1088
38 | -0.0099999 | -0.0025066 | 0.010001 | 0.0025072 | 1.1204e-06 | 5.4358e-07 | 0.014956 | 0.014956 | 0.014956 | 0.99494 | -0.096936 | 0.99506 | -0.094584 | 4.1088
39 | 0.0097557 | 0.0024451 | -0.009755 | -0.0024448 | 6.4242e-07 | 3.0841e-07 | 0.014653 | 0.014653 | 0.014653 | 0.99071 | -0.1783 | 0.99064 | -0.17968 | 4.0255
40 | -0.0097557 | -0.0024451 | 0.0097567 | 0.0024456 | 1.0196e-06 | 4.8947e-07 | 0.014653 | 0.014653 | 0.014653 | 0.99071 | -0.1783 | 0.99083 | -0.17611 | 4.0255
41 | -0.064402 | -0.016205 | 0.064457 | 0.016239 | 5.458e-05 | 3.4731e-05 | 0.096741 | 0.096741 | 0.096741 | 0.99083 | -0.17611 | 0.99174 | -0.15839 | 26.5773
42 | 0.054645 | 0.013759 | -0.054579 | -0.013717 | 6.6434e-05 | 4.2179e-05 | 0.082089 | 0.082089 | 0.082089 | 0.99083 | -0.17611 | 0.98951 | -0.20157 | 22.5519
43 | -0.017675 | -0.0044298 | 0.017681 | 0.004433 | 5.4041e-06 | 3.1951e-06 | 0.026543 | 0.026543 | 0.026543 | 0.99088 | -0.17482 | 0.99121 | -0.16841 | 7.292
44 | -0.11286 | -0.028509 | 0.11293 | 0.028553 | 7.0021e-05 | 4.4729e-05 | 0.16912 | 0.16912 | 0.16912 | 0.99348 | -0.12466 | 0.99416 | -0.11172 | 46.4612
45 | -0.12307 | -0.031094 | 0.12317 | 0.031157 | 9.9134e-05 | 6.3345e-05 | 0.18429 | 0.18429 | 0.18429 | 0.99416 | -0.11172 | 0.99503 | -0.094935 | 50.6292
46 | -0.012883 | -0.0032288 | 0.012886 | 0.0032304 | 2.8774e-06 | 1.5817e-06 | 0.019426 | 0.019426 | 0.019426 | 0.98684 | -0.25353 | 0.98708 | -0.24884 | 5.3368
47 | 0.0061488 | 0.001541 | -0.0061484 | -0.0015409 | 4.0516e-07 | 9.8737e-08 | 0.0092716 | 0.0092717 | 0.0092717 | 0.98684 | -0.25353 | 0.98677 | -0.25491 | 2.5472
48 | 0.0080867 | 0.0020268 | -0.0080864 | -0.0020266 | 3.3092e-07 | 1.3589e-07 | 0.012191 | 0.012191 | 0.012191 | 0.98708 | -0.24884 | 0.98703 | -0.2497 | 3.3491
49 | -0.020973 | -0.0052571 | 0.020976 | 0.0052594 | 3.7918e-06 | 2.2974e-06 | 0.031616 | 0.031616 | 0.031616 | 0.98708 | -0.24884 | 0.98727 | -0.24505 | 8.6858
50 | 0.0061484 | 0.0015409 | -0.0061482 | -0.0015409 | 2.3388e-07 | 5.7006e-08 | 0.0092717 | 0.0092717 | 0.0092717 | 0.98677 | -0.25491 | 0.98672 | -0.25571 | 2.5472
51 | -0.025923 | -0.0064992 | 0.025942 | 0.0065107 | 1.8658e-05 | 1.1524e-05 | 0.039072 | 0.039072 | 0.039072 | 0.98727 | -0.24505 | 0.98805 | -0.22995 | 10.7341
52 | 0.022577 | 0.005662 | -0.022568 | -0.0056564 | 9.2018e-06 | 5.6174e-06 | 0.034003 | 0.034003 | 0.034003 | 0.98805 | -0.22995 | 0.98761 | -0.23851 | 9.3415
53 | -0.048519 | -0.012173 | 0.048585 | 0.012214 | 6.5757e-05 | 4.1663e-05 | 0.073075 | 0.073075 | 0.073075 | 0.98805 | -0.22995 | 0.98951 | -0.20157 | 20.0755
54 | 0.0095038 | 0.002382 | -0.0095033 | -0.0023817 | 4.8771e-07 | 2.3098e-07 | 0.014319 | 0.014319 | 0.014319 | 0.98761 | -0.23851 | 0.98755 | -0.23959 | 3.9339
55 | 0.013064 | 0.0032744 | -0.013063 | -0.0032735 | 1.6928e-06 | 9.3434e-07 | 0.019684 | 0.019684 | 0.019684 | 0.98761 | -0.23851 | 0.98747 | -0.24123 | 5.4076
56 | 0.0059942 | 0.0015023 | -0.005994 | -0.0015022 | 2.2264e-07 | 4.8633e-08 | 0.009014 | 0.009014 | 0.009014 | 0.98951 | -0.20157 | 0.98947 | -0.20235 | 2.4764
57 | 0.018178 | 0.0045583 | -0.018176 | -0.0045569 | 2.3193e-06 | 1.3755e-06 | 0.027177 | 0.027177 | 0.027177 | 0.99536 | -0.088804 | 0.99522 | -0.091481 | 7.4661
58 | 0.011735 | 0.0029414 | -0.011734 | -0.0029409 | 1.0165e-06 | 5.3611e-07 | 0.017544 | 0.017544 | 0.017544 | 0.99536 | -0.088804 | 0.99526 | -0.090622 | 4.8197
59 | 0.018176 | 0.0045569 | -0.018173 | -0.0045553 | 2.687e-06 | 1.5937e-06 | 0.027177 | 0.027177 | 0.027177 | 0.99522 | -0.091481 | 0.99506 | -0.094584 | 7.4661
60 | 0.0072425 | 0.0018152 | -0.0072422 | -0.0018151 | 2.8372e-07 | 1.0033e-07 | 0.010914 | 0.010914 | 0.010914 | 0.98747 | -0.24123 | 0.98743 | -0.24205 | 2.9983
61 | 0.00582 | 0.0014583 | -0.0058194 | -0.0014582 | 6.4343e-07 | 1.2645e-07 | 0.0087701 | 0.0087702 | 0.0087702 | 0.98747 | -0.24123 | 0.98735 | -0.24355 | 2.4094
62 | 0.0022934 | 0.00057471 | -0.0022934 | -0.00057478 | 2.9635e-08 | -6.5635e-08 | 0.0034563 | 0.0034564 | 0.0034564 | 0.98735 | -0.24355 | 0.98734 | -0.24382 | 0.94955
63 | 0.0035259 | 0.00088348 | -0.0035257 | -0.00088362 | 2.5337e-07 | -1.4384e-07 | 0.0053138 | 0.0053139 | 0.0053139 | 0.98735 | -0.24355 | 0.98727 | -0.24506 | 1.4599
64 | -0.073579 | -0.018526 | 0.073638 | 0.018563 | 5.9439e-05 | 3.7873e-05 | 0.11043 | 0.11043 | 0.11043 | 0.99174 | -0.15839 | 0.99262 | -0.1415 | 30.3375
65 | 0.0072744 | 0.0018232 | -0.007274 | -0.001823 | 3.667e-07 | 1.284e-07 | 0.010905 | 0.010905 | 0.010905 | 0.99262 | -0.1415 | 0.99256 | -0.14256 | 2.9959
66 | -0.080913 | -0.020387 | 0.080974 | 0.020426 | 6.1566e-05 | 3.9258e-05 | 0.12133 | 0.12133 | 0.12133 | 0.99262 | -0.1415 | 0.99344 | -0.12561 | 33.3333
67 | 0.0038803 | 0.00097242 | -0.0038802 | -0.00097247 | 1.1431e-07 | -4.3677e-08 | 0.005812 | 0.0058121 | 0.0058121 | 0.99344 | -0.12561 | 0.99341 | -0.12623 | 1.5967
68 | -0.084855 | -0.021398 | 0.084929 | 0.021446 | 7.4614e-05 | 4.7593e-05 | 0.12715 | 0.12715 | 0.12715 | 0.99344 | -0.12561 | 0.9944 | -0.10726 | 34.93
69 | 0.0062129 | 0.0015571 | -0.0062125 | -0.001557 | 3.8104e-07 | 9.1371e-08 | 0.0092969 | 0.009297 | 0.009297 | 0.9944 | -0.10726 | 0.99433 | -0.10854 | 2.5541

## res_trafo
| p_hv_mw | q_hv_mvar | p_lv_mw | q_lv_mvar | pl_mw | ql_mvar | i_hv_ka | i_lv_ka | vm_hv_pu | va_hv_degree | vm_lv_pu | va_lv_degree | loading_percent
0 | -1.2729e-15 | -1.3162e-15 | 0.00165 | 1.2699e-07 | 0.00165 | 1.2699e-07 | 5.2857e-17 | 0.0023815 | 0.99998 | 149.9956 | 1 | 0 | 0.2619

## res_ext_grid
| p_mw | q_mvar
0 | 0.34158 | 0.086199

## res_load
| p_mw | q_mvar
0 | 0.005377 | 0.0013476
1 | 0.0053856 | 0.0013498
2 | 0.0075866 | 0.0019014
3 | 0.0079884 | 0.0020021
4 | 0.005676 | 0.0014225
5 | 0.010311 | 0.0025843
6 | 0.007707 | 0.0019316
7 | 0.0070957 | 0.0017784
8 | 0.026689 | 0.006689
9 | 0.0082829 | 0.0020759
10 | 0.02017 | 0.0050551
11 | 0.0015517 | 0.00038888
12 | 0.0021233 | 0.00053214
13 | 0.0017012 | 0.00042635
14 | 0.017959 | 0.0045011
15 | 0.0099982 | 0.0025058
16 | 0.009755 | 0.0024448
17 | 0.017675 | 0.0044298
18 | 0.019959 | 0.0050023
19 | 0.0098215 | 0.0024615
20 | 0.010136 | 0.0025404
21 | 0.0067342 | 0.0016878
22 | 0.0080864 | 0.0020266
23 | 0.0049468 | 0.0012398
24 | 0.0061482 | 0.0015409
25 | 0.011734 | 0.0029409
26 | 0.0081722 | 0.0020481
27 | 0.0085809 | 0.0021506
28 | 0.0079993 | 0.0020048
29 | 0.0095033 | 0.0023817
30 | 0.005994 | 0.0015022
31 | 0.0072422 | 0.0018151
32 | 0.0091223 | 0.0022863
33 | 0.007274 | 0.001823
34 | 0.0038802 | 0.00097247
35 | 0.0062125 | 0.001557
36 | 0.0068981 | 0.0017288
37 | 0.0022934 | 0.00057478
38 | 0.0035257 | 0.00088362

## dtypes
| element | column | dtype
0 | bus | name | object
1 | bus | vn_kv | float64
2 | bus | type | object
3 | bus | zone | object
4 | bus | in_service | bool
5 | load | name | object
6 | load | bus | uint32
7 | load | p_mw | float64
8 | load | q_mvar | float64
9 | load | const_z_percent | float64
10 | load | const_i_percent | float64
11 | load | sn_mva | float64
12 | load | scaling | float64
13 | load | in_service | bool
14 | load | type | object
15 | ext_grid | name | object
16 | ext_grid | bus | uint32
17 | ext_grid | vm_pu | float64
18 | ext_grid | va_degree | float64
19 | ext_grid | slack_weight | float64
20 | ext_grid | in_service | bool
21 | line | name | object
22 | line | std_type | object
23 | line | from_bus | uint32
24 | line | to_bus | uint32
25 | line | length_km | float64
26 | line | r_ohm_per_km | float64
27 | line | x_ohm_per_km | float64
28 | line | c_nf_per_km | float64
29 | line | g_us_per_km | float64
30 | line | max_i_ka | float64
31 | line | df | float64
32 | line | parallel | uint32
33 | line | type | object
34 | line | in_service | bool
35 | trafo | name | object
36 | trafo | std_type | object
37 | trafo | hv_bus | uint32
38 | trafo | lv_bus | uint32
39 | trafo | sn_mva | float64
40 | trafo | vn_hv_kv | float64
41 | trafo | vn_lv_kv | float64
42 | trafo | vk_percent | float64
43 | trafo | vkr_percent | float64
44 | trafo | pfe_kw | float64
45 | trafo | i0_percent | float64
46 | trafo | shift_degree | float64
47 | trafo | tap_side | object
48 | trafo | tap_neutral | int32
49 | trafo | tap_min | int32
50 | trafo | tap_max | int32
51 | trafo | tap_step_percent | float64
52 | trafo | tap_step_degree | float64
53 | trafo | tap_pos | int32
54 | trafo | tap_phase_shifter | bool
55 | trafo | parallel | uint32
56 | trafo | df | float64
57 | trafo | in_service | bool
58 | line_geodata | coords | object
59 | bus_geodata | x | float64
60 | bus_geodata | y | float64
61 | bus_geodata | coords | object
62 | res_bus | vm_pu | float64
63 | res_bus | va_degree | float64
64 | res_bus | p_mw | float64
65 | res_bus | q_mvar | float64
66 | res_line | p_from_mw | float64
67 | res_line | q_from_mvar | float64
68 | res_line | p_to_mw | float64
69 | res_line | q_to_mvar | float64
70 | res_line | pl_mw | float64
71 | res_line | ql_mvar | float64
72 | res_line | i_from_ka | float64
73 | res_line | i_to_ka | float64
74 | res_line | i_ka | float64
75 | res_line | vm_from_pu | float64
76 | res_line | va_from_degree | float64
77 | res_line | vm_to_pu | float64
78 | res_line | va_to_degree | float64
79 | res_line | loading_percent | float64
80 | res_trafo | p_hv_mw | float64
81 | res_trafo | q_hv_mvar | float64
82 | res_trafo | p_lv_mw | float64
83 | res_trafo | q_lv_mvar | float64
84 | res_trafo | pl_mw | float64
85 | res_trafo | ql_mvar | float64
86 | res_trafo | i_hv_ka | float64
87 | res_trafo | i_lv_ka | float64
88 | res_trafo | vm_hv_pu | float64
89 | res_trafo | va_hv_degree | float64
90 | res_trafo | vm_lv_pu | float64
91 | res_trafo | va_lv_degree | float64
92 | res_trafo | loading_percent | float64
93 | res_ext_grid | p_mw | float64
94 | res_ext_grid | q_mvar | float64
95 | res_load | p_mw | float64
96 | res_load | q_mvar | float64

## parameters
| version | format_version | converged | OPF_converged | name | f_hz | sn_mva
0 | 2.14.6 | 2.14.0 | TRUE | FALSE |  | 50 | 1