## bus
| name | vn_kv | type | zone | in_service
0 | bus_LV_1630-54_0_6_node_0 | 0.4 | n |  | TRUE
1 | bus_LV_1630-54_0_6_node_1 | 0.4 | n |  | TRUE
2 | bus_LV_1630-54_0_6_node_2 | 0.4 | n |  | TRUE
3 | bus_LV_1630-54_0_6_node_3 | 0.4 | n |  | TRUE
4 | bus_LV_1630-54_0_6_node_4 | 0.4 | n |  | TRUE
5 | bus_LV_1630-54_0_6_node_54 | 0.4 | n |  | TRUE
6 | bus_LV_1630-54_0_6_node_7 | 0.4 | n |  | TRUE
7 | bus_LV_1630-54_0_6_node_17 | 0.4 | n |  | TRUE
8 | bus_LV_1630-54_0_6_node_66 | 0.4 | n |  | TRUE
9 | bus_LV_1630-54_0_6_node_79 | 0.4 | n |  | TRUE
10 | bus_LV_1630-54_0_6_node_55 | 0.4 | n |  | TRUE
11 | bus_LV_1630-54_0_6_node_12 | 0.4 | n |  | TRUE
12 | bus_LV_1630-54_0_6_node_13 | 0.4 | n |  | TRUE
13 | bus_LV_1630-54_0_6_node_10 | 0.4 | n |  | TRUE
14 | bus_LV_1630-54_0_6_node_11 | 0.4 | n |  | TRUE
15 | bus_LV_1630-54_0_6_node_50 | 0.4 | n |  | TRUE
16 | bus_LV_1630-54_0_6_node_9 | 0.4 | n |  | TRUE
17 | bus_LV_1630-54_0_6_node_8 | 0.4 | n |  | TRUE
18 | bus_LV_1630-54_0_6_node_16 | 0.4 | n |  | TRUE
19 | bus_LV_1630-54_0_6_node_48 | 0.4 | n |  | TRUE
20 | bus_LV_1630-54_0_6_node_14 | 0.4 | n |  | TRUE
21 | bus_LV_1630-54_0_6_node_15 | 0.4 | n |  | TRUE
22 | bus_LV_1630-54_0_6_node_18 | 0.4 | n |  | TRUE
23 | bus_LV_1630-54_0_6_node_76 | 0.4 | n |  | TRUE
24 | bus_LV_1630-54_0_6_node_32 | 0.4 | n |  | TRUE
25 | bus_LV_1630-54_0_6_node_41 | 0.4 | n |  | TRUE
26 | bus_LV_1630-54_0_6_node_31 | 0.4 | n |  | TRUE
27 | bus_LV_1630-54_0_6_node_19 | 0.4 | n |  | TRUE
28 | bus_LV_1630-54_0_6_node_20 | 0.4 | n |  | TRUE
29 | bus_LV_1630-54_0_6_node_21 | 0.4 | n |  | TRUE
30 | bus_LV_1630-54_0_6_node_22 | 0.4 | n |  | TRUE
31 | bus_LV_1630-54_0_6_node_23 | 0.4 | n |  | TRUE
32 | bus_LV_1630-54_0_6_node_73 | 0.4 | n |  | TRUE
33 | bus_LV_1630-54_0_6_node_52 | 0.4 | n |  | TRUE
34 | bus_LV_1630-54_0_6_node_34 | 0.4 | n |  | TRUE
35 | bus_LV_1630-54_0_6_node_46 | 0.4 | n |  | TRUE
36 | bus_LV_1630-54_0_6_node_45 | 0.4 | n |  | TRUE
37 | bus_LV_1630-54_0_6_node_53 | 0.4 | n |  | TRUE
38 | bus_LV_1630-54_0_6_node_57 | 0.4 | n |  | TRUE
39 | bus_LV_1630-54_0_6_node_80 | 0.4 | n |  | TRUE
40 | bus_LV_1630-54_0_6_node_74 | 0.4 | n |  | TRUE
41 | bus_LV_1630-54_0_6_node_77 | 0.4 | n |  | TRUE
42 | bus_LV_1630-54_0_6_node_64 | 0.4 | n |  | TRUE
43 | bus_LV_1630-54_0_6_node_71 | 0.4 | n |  | TRUE
44 | bus_LV_1630-54_0_6_node_56 | 0.4 | n |  | TRUE
45 | bus_LV_1630-54_0_6_node_68 | 0.4 | n |  | TRUE
46 | bus_LV_1630-54_0_6_node_67 | 0.4 | n |  | TRUE
47 | bus_LV_1630-54_0_6_node_33 | 0.4 | n |  | TRUE
48 | bus_LV_1630-54_0_6_node_26 | 0.4 | n |  | TRUE
49 | bus_LV_1630-54_0_6_node_25 | 0.4 | n |  | TRUE
50 | bus_LV_1630-54_0_6_node_27 | 0.4 | n |  | TRUE
51 | bus_LV_1630-54_0_6_node_28 | 0.4 | n |  | TRUE
52 | bus_LV_1630-54_0_6_node_29 | 0.4 | n |  | TRUE
53 | bus_LV_1630-54_0_6_node_38 | 0.4 | n |  | TRUE
54 | bus_LV_1630-54_0_6_node_39 | 0.4 | n |  | TRUE
55 | bus_LV_1630-54_0_6_node_36 | 0.4 | n |  | TRUE
56 | bus_LV_1630-54_0_6_node_65 | 0.4 | n |  | TRUE
57 | bus_LV_1630-54_0_6_node_37 | 0.4 | n |  | TRUE
58 | bus_LV_1630-54_0_6_node_30 | 0.4 | n |  | TRUE
59 | bus_LV_1630-54_0_6_node_42 | 0.4 | n |  | TRUE
60 | bus_LV_1630-54_0_6_node_35 | 0.4 | n |  | TRUE
61 | bus_LV_1630-54_0_6_node_40 | 0.4 | n |  | TRUE
62 | bus_LV_1630-54_0_6_node_60 | 0.4 | n |  | TRUE
63 | bus_LV_1630-54_0_6_node_63 | 0.4 | n |  | TRUE
64 | bus_LV_1630-54_0_6_node_51 | 0.4 | n |  | TRUE
65 | bus_LV_1630-54_0_6_node_59 | 0.4 | n |  | TRUE
66 | bus_LV_1630-54_0_6_node_43 | 0.4 | n |  | TRUE
67 | bus_LV_1630-54_0_6_node_78 | 0.4 | n |  | TRUE
68 | bus_LV_1630-54_0_6_node_58 | 0.4 | n |  | TRUE
69 | bus_LV_1630-54_0_6_node_47 | 0.4 | n |  | TRUE
70 | bus_LV_1630-54_0_6_node_49 | 0.4 | n |  | TRUE
71 | bus_LV_1630-54_0_6_node_75 | 0.4 | n |  | TRUE
72 | bus_LV_1630-54_0_6_node_72 | 0.4 | n |  | TRUE
73 | bus_LV_1630-54_0_6_node_69 | 0.4 | n |  | TRUE
74 | bus_LV_1630-54_0_6_node_61 | 0.4 | n |  | TRUE
75 | bus_LV_1630-54_0_6_node_62 | 0.4 | n |  | TRUE
76 | bus_LV_1630-54_0_6_node_70 | 0.4 | n |  | TRUE
77 | bus_MV_152_0_node_127 | 20 | n |  | TRUE

## load
| name | bus | p_mw | q_mvar | const_z_percent | const_i_percent | sn_mva | scaling | in_service | type
0 | LV_1630-54_0_6_load_0 | 0 | 0.025937 | 0.0065003 | 0 | 0 |  | 1 | TRUE | wye
1 | LV_1630-54_0_6_load_1 | 1 | 0.025069 | 0.0062829 | 0 | 0 |  | 1 | TRUE | wye
2 | LV_1630-54_0_6_load_4 | 4 | 0.025975 | 0.00651 | 0 | 0 |  | 1 | TRUE | wye
3 | LV_1630-54_0_6_load_17 | 7 | 0.0049579 | 0.0012426 | 0 | 0 |  | 1 | TRUE | wye
4 | LV_1630-54_0_6_load_66 | 8 | 0.0073547 | 0.0018433 | 0 | 0 |  | 1 | TRUE | wye
5 | LV_1630-54_0_6_load_79 | 9 | 0.0099516 | 0.0024941 | 0 | 0 |  | 1 | TRUE | wye
6 | LV_1630-54_0_6_load_12 | 11 | 0.04697 | 0.011772 | 0 | 0 |  | 1 | TRUE | wye
7 | LV_1630-54_0_6_load_13 | 12 | 0.0094478 | 0.0023679 | 0 | 0 |  | 1 | TRUE | wye
8 | LV_1630-54_0_6_load_9 | 16 | 0.0074869 | 0.0018764 | 0 | 0 |  | 1 | TRUE | wye
9 | LV_1630-54_0_6_load_8 | 17 | 0.037647 | 0.0094353 | 0 | 0 |  | 1 | TRUE | wye
10 | LV_1630-54_0_6_load_14 | 20 | 0.010135 | 0.0025401 | 0 | 0 |  | 1 | TRUE | wye
11 | LV_1630-54_0_6_load_15 | 21 | 0.0088149 | 0.0022092 | 0 | 0 |  | 1 | TRUE | wye
12 | LV_1630-54_0_6_load_76 | 23 | 0.017936 | 0.0044953 | 0 | 0 |  | 1 | TRUE | wye
13 | LV_1630-54_0_6_load_41 | 25 | 0.01879 | 0.0047093 | 0 | 0 |  | 1 | TRUE | wye
14 | LV_1630-54_0_6_load_19 | 27 | 0.0040412 | 0.0010128 | 0 | 0 |  | 1 | TRUE | wye
15 | LV_1630-54_0_6_load_21 | 29 | 0.0062119 | 0.0015568 | 0 | 0 |  | 1 | TRUE | wye
16 | LV_1630-54_0_6_load_22 | 30 | 0.0040427 | 0.0010132 | 0 | 0 |  | 1 | TRUE | wye
17 | LV_1630-54_0_6_load_73 | 32 | 0.0047884 | 0.0012001 | 0 | 0 |  | 1 | TRUE | wye
18 | LV_1630-54_0_6_load_34 | 34 | 0.0091679 | 0.0022977 | 0 | 0 |  | 1 | TRUE | wye
19 | LV_1630-54_0_6_load_57 | 38 | 0.0085853 | 0.0021517 | 0 | 0 |  | 1 | TRUE | wye
20 | LV_1630-54_0_6_load_80 | 39 | 0.0017008 | 0.00042627 | 0 | 0 |  | 1 | TRUE | wye
21 | LV_1630-54_0_6_load_74 | 40 | 0.0048419 | 0.0012135 | 0 | 0 |  | 1 | TRUE | wye
22 | LV_1630-54_0_6_load_77 | 41 | 0.0067061 | 0.0016807 | 0 | 0 |  | 1 | TRUE | wye
23 | LV_1630-54_0_6_load_67 | 46 | 0.0083284 | 0.0020873 | 0 | 0 |  | 1 | TRUE | wye
24 | LV_1630-54_0_6_load_33 | 47 | 0.012189 | 0.0030547 | 0 | 0 |  | 1 | TRUE | wye
25 | LV_1630-54_0_6_load_26 | 48 | 0.0087277 | 0.0021874 | 0 | 0 |  | 1 | TRUE | wye
26 | LV_1630-54_0_6_load_25 | 49 | 0.0070796 | 0.0017743 | 0 | 0 |  | 1 | TRUE | wye
27 | LV_1630-54_0_6_load_29 | 52 | 0.011988 | 0.0030045 | 0 | 0 |  | 1 | TRUE | wye
28 | LV_1630-54_0_6_load_38 | 53 | 0.016326 | 0.0040917 | 0 | 0 |  | 1 | TRUE | wye
29 | LV_1630-54_0_6_load_39 | 54 | 0.0038149 | 0.0009561 | 0 | 0 |  | 1 | TRUE | wye
30 | LV_1630-54_0_6_load_36 | 55 | 0.0063827 | 0.0015996 | 0 | 0 |  | 1 | TRUE | wye
31 | LV_1630-54_0_6_load_65 | 56 | 0.0071232 | 0.0017852 | 0 | 0 |  | 1 | TRUE | wye
32 | LV_1630-54_0_6_load_30 | 58 | 0.012926 | 0.0032395 | 0 | 0 |  | 1 | TRUE | wye
33 | LV_1630-54_0_6_load_35 | 60 | 0.011382 | 0.0028526 | 0 | 0 |  | 1 | TRUE | wye
34 | LV_1630-54_0_6_load_40 | 61 | 0.0057666 | 0.0014453 | 0 | 0 |  | 1 | TRUE | wye
35 | LV_1630-54_0_6_load_63 | 63 | 0.0060968 | 0.001528 | 0 | 0 |  | 1 | TRUE | wye
36 | LV_1630-54_0_6_load_51 | 64 | 0.0067854 | 0.0017006 | 0 | 0 |  | 1 | TRUE | wye
37 | LV_1630-54_0_6_load_59 | 65 | 0.0068242 | 0.0017103 | 0 | 0 |  | 1 | TRUE | wye
38 | LV_1630-54_0_6_load_78 | 67 | 0.0085833 | 0.0021512 | 0 | 0 |  | 1 | TRUE | wye
39 | LV_1630-54_0_6_load_58 | 68 | 0.0079841 | 0.002001 | 0 | 0 |  | 1 | TRUE | wye
40 | LV_1630-54_0_6_load_47 | 69 | 0.011084 | 0.0027778 | 0 | 0 |  | 1 | TRUE | wye
41 | LV_1630-54_0_6_load_75 | 71 | 0.0064963 | 0.0016281 | 0 | 0 |  | 1 | TRUE | wye
42 | LV_1630-54_0_6_load_72 | 72 | 0.0075973 | 0.0019041 | 0 | 0 |  | 1 | TRUE | wye
43 | LV_1630-54_0_6_load_69 | 73 | 0.0062888 | 0.0015761 | 0 | 0 |  | 1 | TRUE | wye
44 | LV_1630-54_0_6_load_61 | 74 | 0.0071381 | 0.001789 | 0 | 0 |  | 1 | TRUE | wye
45 | LV_1630-54_0_6_load_70 | 76 | 0.0062969 | 0.0015782 | 0 | 0 |  | 1 | TRUE | wye

## ext_grid
| name | bus | vm_pu | va_degree | slack_weight | in_service
0 |  | 70 | 1 | 0 | 1 | TRUE

## line
| name | std_type | from_bus | to_bus | length_km | r_ohm_per_km | x_ohm_per_km | c_nf_per_km | g_us_per_km | max_i_ka | df | parallel | type | in_service
0 | LV_1630-54_0_6_line_0 |  | 0 | 1 | 0.033229 | 0.125 | 0.08 | 261 | 0 | 0.364 | 1 | 1 | cs | TRUE
1 | LV_1630-54_0_6_line_1 |  | 0 | 2 | 0.021792 | 0.125 | 0.08 | 261 | 0 | 0.364 | 1 | 1 | cs | TRUE
2 | LV_1630-54_0_6_line_2 |  | 1 | 3 | 0.017371 | 0.125 | 0.08 | 261 | 0 | 0.364 | 1 | 1 | cs | TRUE
3 | LV_1630-54_0_6_line_3 |  | 2 | 4 | 0.022658 | 0.125 | 0.08 | 261 | 0 | 0.364 | 1 | 1 | cs | TRUE
4 | LV_1630-54_0_6_line_4 |  | 3 | 5 | 0.020002 | 0.125 | 0.08 | 261 | 0 | 0.364 | 1 | 1 | cs | TRUE
5 | LV_1630-54_0_6_line_5 |  | 5 | 9 | 0.008207 | 0.125 | 0.08 | 261 | 0 | 0.364 | 1 | 1 | cs | TRUE
6 | LV_1630-54_0_6_line_6 |  | 5 | 10 | 0.062029 | 0.125 | 0.08 | 261 | 0 | 0.364 | 1 | 1 | cs | TRUE
7 | LV_1630-54_0_6_line_7 |  | 6 | 7 | 0.017625 | 0.125 | 0.08 | 261 | 0 | 0.364 | 1 | 3 | cs | TRUE
8 | LV_1630-54_0_6_line_8 |  | 6 | 8 | 0.0048383 | 0.125 | 0.08 | 261 | 0 | 0.364 | 1 | 3 | cs | TRUE
9 | LV_1630-54_0_6_line_9 |  | 7 | 18 | 0.012723 | 0.125 | 0.08 | 261 | 0 | 0.364 | 1 | 2 | cs | TRUE
10 | LV_1630-54_0_6_line_10 |  | 8 | 15 | 0.0055872 | 0.125 | 0.08 | 261 | 0 | 0.364 | 1 | 3 | cs | TRUE
11 | LV_1630-54_0_6_line_11 |  | 10 | 41 | 0.013651 | 0.125 | 0.08 | 261 | 0 | 0.364 | 1 | 1 | cs | TRUE
12 | LV_1630-54_0_6_line_12 |  | 10 | 42 | 0.002764 | 0.125 | 0.08 | 261 | 0 | 0.364 | 1 | 1 | cs | TRUE
13 | LV_1630-54_0_6_line_13 |  | 10 | 43 | 0.0825 | 0.125 | 0.08 | 261 | 0 | 0.364 | 1 | 1 | cs | TRUE
14 | LV_1630-54_0_6_line_14 |  | 11 | 12 | 0.0028442 | 0.125 | 0.08 | 261 | 0 | 0.364 | 1 | 1 | cs | TRUE
15 | LV_1630-54_0_6_line_15 |  | 12 | 14 | 0.0092512 | 0.125 | 0.08 | 261 | 0 | 0.364 | 1 | 1 | cs | TRUE
16 | LV_1630-54_0_6_line_16 |  | 13 | 14 | 0.022905 | 0.125 | 0.08 | 261 | 0 | 0.364 | 1 | 1 | cs | TRUE
17 | LV_1630-54_0_6_line_17 |  | 13 | 15 | 0.008304 | 0.125 | 0.08 | 261 | 0 | 0.364 | 1 | 1 | cs | TRUE
18 | LV_1630-54_0_6_line_18 |  | 13 | 16 | 0.042754 | 0.125 | 0.08 | 261 | 0 | 0.364 | 1 | 1 | cs | TRUE
19 | LV_1630-54_0_6_line_19 |  | 15 | 19 | 0.011065 | 0.125 | 0.08 | 261 | 0 | 0.364 | 1 | 3 | cs | TRUE
20 | LV_1630-54_0_6_line_20 |  | 16 | 17 | 0.0028489 | 0.125 | 0.08 | 261 | 0 | 0.364 | 1 | 1 | cs | TRUE
21 | LV_1630-54_0_6_line_21 |  | 18 | 22 | 0.006683 | 0.125 | 0.08 | 261 | 0 | 0.364 | 1 | 2 | cs | TRUE
22 | LV_1630-54_0_6_line_22 |  | 18 | 20 | 0.020775 | 0.125 | 0.08 | 261 | 0 | 0.364 | 1 | 1 | cs | TRUE
23 | LV_1630-54_0_6_line_23 |  | 19 | 69 | 0.0058478 | 0.125 | 0.08 | 261 | 0 | 0.364 | 1 | 3 | cs | TRUE
24 | LV_1630-54_0_6_line_24 |  | 20 | 21 | 0.015448 | 0.125 | 0.08 | 261 | 0 | 0.364 | 1 | 1 | cs | TRUE
25 | LV_1630-54_0_6_line_25 |  | 22 | 23 | 0.016426 | 0.125 | 0.08 | 261 | 0 | 0.364 | 1 | 1 | cs | TRUE
26 | LV_1630-54_0_6_line_26 |  | 22 | 24 | 0.021981 | 0.125 | 0.08 | 261 | 0 | 0.364 | 1 | 1 | cs | TRUE
27 | LV_1630-54_0_6_line_27 |  | 24 | 25 | 0.023473 | 0.125 | 0.08 | 261 | 0 | 0.364 | 1 | 1 | cs | TRUE
28 | LV_1630-54_0_6_line_28 |  | 24 | 26 | 0.012654 | 0.125 | 0.08 | 261 | 0 | 0.364 | 1 | 1 | cs | TRUE
29 | LV_1630-54_0_6_line_29 |  | 25 | 59 | 0.0087387 | 0.125 | 0.08 | 261 | 0 | 0.364 | 1 | 1 | cs | TRUE
30 | LV_1630-54_0_6_line_30 |  | 26 | 58 | 0.010681 | 0.125 | 0.08 | 261 | 0 | 0.364 | 1 | 1 | cs | TRUE
31 | LV_1630-54_0_6_line_31 |  | 27 | 28 | 0.023851 | 0.125 | 0.08 | 261 | 0 | 0.364 | 1 | 1 | cs | TRUE
32 | LV_1630-54_0_6_line_32 |  | 27 | 29 | 0.011724 | 0.125 | 0.08 | 261 | 0 | 0.364 | 1 | 1 | cs | TRUE
33 | LV_1630-54_0_6_line_33 |  | 28 | 30 | 0.012491 | 0.125 | 0.08 | 261 | 0 | 0.364 | 1 | 1 | cs | TRUE
34 | LV_1630-54_0_6_line_34 |  | 28 | 31 | 0.11837 | 0.125 | 0.08 | 261 | 0 | 0.364 | 1 | 1 | cs | TRUE
35 | LV_1630-54_0_6_line_35 |  | 30 | 32 | 0.0066873 | 0.125 | 0.08 | 261 | 0 | 0.364 | 1 | 1 | cs | TRUE
36 | LV_1630-54_0_6_line_36 |  | 31 | 33 | 0.076628 | 0.125 | 0.08 | 261 | 0 | 0.364 | 1 | 1 | cs | TRUE
37 | LV_1630-54_0_6_line_37 |  | 31 | 34 | 0.025209 | 0.125 | 0.08 | 261 | 0 | 0.364 | 1 | 1 | cs | TRUE
38 | LV_1630-54_0_6_line_38 |  | 32 | 35 | 0.0022499 | 0.125 | 0.08 | 261 | 0 | 0.364 | 1 | 1 | cs | TRUE
39 | LV_1630-54_0_6_line_39 |  | 33 | 39 | 0.004341 | 0.125 | 0.08 | 261 | 0 | 0.364 | 1 | 1 | cs | TRUE
40 | LV_1630-54_0_6_line_40 |  | 33 | 37 | 0.066448 | 0.125 | 0.08 | 261 | 0 | 0.364 | 1 | 1 | cs | TRUE
41 | LV_1630-54_0_6_line_41 |  | 34 | 47 | 0.024552 | 0.125 | 0.08 | 261 | 0 | 0.364 | 1 | 1 | cs | TRUE
42 | LV_1630-54_0_6_line_42 |  | 35 | 66 | 0.024574 | 0.125 | 0.08 | 261 | 0 | 0.364 | 1 | 1 | cs | TRUE
43 | LV_1630-54_0_6_line_43 |  | 36 | 37 | 0.079641 | 0.125 | 0.08 | 261 | 0 | 0.364 | 1 | 1 | cs | TRUE
44 | LV_1630-54_0_6_line_44 |  | 36 | 38 | 0.0061656 | 0.125 | 0.08 | 261 | 0 | 0.364 | 1 | 1 | cs | TRUE
45 | LV_1630-54_0_6_line_45 |  | 37 | 40 | 0.013434 | 0.125 | 0.08 | 261 | 0 | 0.364 | 1 | 1 | cs | TRUE
46 | LV_1630-54_0_6_line_46 |  | 38 | 68 | 0.021084 | 0.125 | 0.08 | 261 | 0 | 0.364 | 1 | 1 | cs | TRUE
47 | LV_1630-54_0_6_line_47 |  | 40 | 71 | 0.0018287 | 0.125 | 0.08 | 261 | 0 | 0.364 | 1 | 1 | cs | TRUE
48 | LV_1630-54_0_6_line_48 |  | 42 | 63 | 0.010153 | 0.125 | 0.08 | 261 | 0 | 0.364 | 1 | 1 | cs | TRUE
49 | LV_1630-54_0_6_line_49 |  | 42 | 54 | 0.0077591 | 0.125 | 0.08 | 261 | 0 | 0.364 | 1 | 1 | cs | TRUE
50 | LV_1630-54_0_6_line_50 |  | 43 | 72 | 0.012696 | 0.125 | 0.08 | 261 | 0 | 0.364 | 1 | 1 | cs | TRUE
51 | LV_1630-54_0_6_line_51 |  | 44 | 45 | 0.009429 | 0.125 | 0.08 | 261 | 0 | 0.364 | 1 | 1 | cs | TRUE
52 | LV_1630-54_0_6_line_52 |  | 44 | 46 | 0.013157 | 0.125 | 0.08 | 261 | 0 | 0.364 | 1 | 1 | cs | TRUE
53 | LV_1630-54_0_6_line_53 |  | 45 | 72 | 0.015391 | 0.125 | 0.08 | 261 | 0 | 0.364 | 1 | 1 | cs | TRUE
54 | LV_1630-54_0_6_line_54 |  | 45 | 73 | 0.028223 | 0.125 | 0.08 | 261 | 0 | 0.364 | 1 | 1 | cs | TRUE
55 | LV_1630-54_0_6_line_55 |  | 47 | 60 | 0.023236 | 0.125 | 0.08 | 261 | 0 | 0.364 | 1 | 1 | cs | TRUE
56 | LV_1630-54_0_6_line_56 |  | 48 | 49 | 0.0052982 | 0.125 | 0.08 | 261 | 0 | 0.364 | 1 | 1 | cs | TRUE
57 | LV_1630-54_0_6_line_57 |  | 49 | 50 | 0.022605 | 0.125 | 0.08 | 261 | 0 | 0.364 | 1 | 1 | cs | TRUE
58 | LV_1630-54_0_6_line_58 |  | 50 | 51 | 0.008258 | 0.125 | 0.08 | 261 | 0 | 0.364 | 1 | 1 | cs | TRUE
59 | LV_1630-54_0_6_line_59 |  | 50 | 52 | 0.0093812 | 0.125 | 0.08 | 261 | 0 | 0.364 | 1 | 1 | cs | TRUE
60 | LV_1630-54_0_6_line_60 |  | 51 | 53 | 0.011779 | 0.125 | 0.08 | 261 | 0 | 0.364 | 1 | 1 | cs | TRUE
61 | LV_1630-54_0_6_line_61 |  | 51 | 54 | 0.014766 | 0.125 | 0.08 | 261 | 0 | 0.364 | 1 | 1 | cs | TRUE
62 | LV_1630-54_0_6_line_62 |  | 51 | 55 | 0.015654 | 0.125 | 0.08 | 261 | 0 | 0.364 | 1 | 2 | cs | TRUE
63 | LV_1630-54_0_6_line_63 |  | 52 | 56 | 0.013905 | 0.125 | 0.08 | 261 | 0 | 0.364 | 1 | 1 | cs | TRUE
64 | LV_1630-54_0_6_line_64 |  | 55 | 57 | 0.0042151 | 0.125 | 0.08 | 261 | 0 | 0.364 | 1 | 3 | cs | TRUE
65 | LV_1630-54_0_6_line_65 |  | 57 | 61 | 0.0013533 | 0.125 | 0.08 | 261 | 0 | 0.364 | 1 | 3 | cs | TRUE
66 | LV_1630-54_0_6_line_66 |  | 59 | 66 | 0.009608 | 0.125 | 0.08 | 261 | 0 | 0.364 | 1 | 1 | cs | TRUE
67 | LV_1630-54_0_6_line_67 |  | 61 | 62 | 0.007894 | 0.125 | 0.08 | 261 | 0 | 0.364 | 1 | 3 | cs | TRUE
68 | LV_1630-54_0_6_line_68 |  | 62 | 64 | 0.01103 | 0.125 | 0.08 | 261 | 0 | 0.364 | 1 | 3 | cs | TRUE
69 | LV_1630-54_0_6_line_69 |  | 62 | 65 | 0.0080681 | 0.125 | 0.08 | 261 | 0 | 0.364 | 1 | 1 | cs | TRUE
70 | LV_1630-54_0_6_line_70 |  | 63 | 75 | 0.012119 | 0.125 | 0.08 | 261 | 0 | 0.364 | 1 | 1 | cs | TRUE
71 | LV_1630-54_0_6_line_71 |  | 64 | 70 | 0.0083948 | 0.125 | 0.08 | 261 | 0 | 0.364 | 1 | 3 | cs | TRUE
72 | LV_1630-54_0_6_line_72 |  | 66 | 67 | 0.007756 | 0.125 | 0.08 | 261 | 0 | 0.364 | 1 | 1 | cs | TRUE
73 | LV_1630-54_0_6_line_73 |  | 69 | 70 | 0.0030518 | 0.125 | 0.08 | 261 | 0 | 0.364 | 1 | 3 | cs | TRUE
74 | LV_1630-54_0_6_line_74 |  | 73 | 76 | 0.014035 | 0.125 | 0.08 | 261 | 0 | 0.364 | 1 | 1 | cs | TRUE
75 | LV_1630-54_0_6_line_75 |  | 74 | 75 | 0.0094077 | 0.125 | 0.08 | 261 | 0 | 0.364 | 1 | 1 | cs | TRUE

## trafo
| name | std_type | hv_bus | lv_bus | sn_mva | vn_hv_kv | vn_lv_kv | vk_percent | vkr_percent | pfe_kw | i0_percent | shift_degree | tap_side | tap_neutral | tap_min | tap_max | tap_step_percent | tap_step_degree | tap_pos | tap_phase_shifter | parallel | df | in_service
0 | LV_1630-54_0_6_trafo_49 | 0.63 MVA 20/0.4 kV | 77 | 70 | 0.63 | 20 | 0.4 | 6 | 1.206 | 1.65 | 0.2619 | 150 | hv | 0 | -2 | 2 | 2.5 | 0 | 0 | FALSE | 1 | 1 | TRUE

## line_geodata
| x0 | y0 | x1 | y1 | x2 | y2 | x3 | y3 | x4 | y4 | x5 | y5 | x6 | y6 | x7 | y7 | x8 | y8 | x9 | y9 | x10 | y10 | x11 | y11 | x12 | y12
0 | 2724226.245 | 1217433.3008 | 2724235.8473 | 1217431.2238 | 2724236.516 | 1217434.1178 | 2724238.3351 | 1217434.2781 | 2724240.8659 | 1217434.5422 | 2724248.6707 | 1217435.3388 | 2724253.2848 | 1217432.5662 | 2724256.1153 | 1217432.7238
1 | 2724210.9219 | 1217425.1773 | 2724215.6125 | 1217428.5666 | 2724217.3263 | 1217435.2298 | 2724226.245 | 1217433.3008
2 | 2724269.3475 | 1217427.0079 | 2724268.52 | 1217431.7277 | 2724262.872 | 1217433.0999 | 2724256.1153 | 1217432.7238
3 | 2724210.9219 | 1217425.1773 | 2724212.0581 | 1217423.1327 | 2724212.5001 | 1217420.5066 | 2724213.4266 | 1217412.4974 | 2724222.9553 | 1217413.6109
4 | 2724272.8036 | 1217407.309 | 2724269.3475 | 1217427.0079
5 | 2724272.8036 | 1217407.309 | 2724279.8454 | 1217411.5591
6 | 2724272.8036 | 1217407.309 | 2724275.4668 | 1217400.5036 | 2724277.1463 | 1217397.8922 | 2724279.0776 | 1217396.3201 | 2724281.9483 | 1217395.2124 | 2724290.1421 | 1217393.7488 | 2724294.0182 | 1217393.2293 | 2724303.5407 | 1217393.5948 | 2724304.5217 | 1217402.2554 | 2724306.4317 | 1217417.7073
7 | 2724261.5466 | 1217503.8943 | 2724261.7055 | 1217507.923 | 2724262.4258 | 1217512.7084 | 2724263.9988 | 1217521.3195
8 | 2724261.5466 | 1217503.8943 | 2724262.1852 | 1217500.9498 | 2724262.8523 | 1217499.2508
9 | 2724265.6737 | 1217533.915 | 2724265.2131 | 1217527.9674 | 2724263.9988 | 1217521.3195
10 | 2724265.6772 | 1217494.4508 | 2724263.2679 | 1217498.1924 | 2724262.8523 | 1217499.2508
11 | 2724296.6736 | 1217421.7181 | 2724297.036 | 1217417.4556 | 2724306.4317 | 1217417.7073
12 | 2724306.7693 | 1217420.4499 | 2724306.4317 | 1217417.7073
13 | 2724349.4928 | 1217456.0246 | 2724347.7196 | 1217452.2068 | 2724344.5138 | 1217440.6308 | 2724343.5895 | 1217432.8944 | 2724347.9249 | 1217425.6458 | 2724345.5515 | 1217416.756 | 2724336.4159 | 1217412.7734 | 2724334.8247 | 1217412.9737 | 2724330.632 | 1217415.1991 | 2724327.5108 | 1217416.3015 | 2724325.0583 | 1217417.0176 | 2724318.7511 | 1217418.3203 | 2724306.4317 | 1217417.7073
14 | 2724235.416 | 1217482.724 | 2724238.1556 | 1217481.9596
15 | 2724247.0664 | 1217479.4733 | 2724238.1556 | 1217481.9596
16 | 2724247.0664 | 1217479.4733 | 2724247.9291 | 1217482.527 | 2724249.5631 | 1217488.2878 | 2724251.9997 | 1217487.6047 | 2724254.6279 | 1217486.8367 | 2724255.9878 | 1217486.4425 | 2724257.9192 | 1217493.2326
17 | 2724265.6772 | 1217494.4508 | 2724260.7852 | 1217492.3472 | 2724257.9192 | 1217493.2326
18 | 2724257.9192 | 1217493.2326 | 2724253.2499 | 1217494.6474 | 2724254.8239 | 1217500.0067 | 2724249.1932 | 1217501.6461 | 2724246.4274 | 1217502.4557 | 2724243.6617 | 1217503.2654 | 2724244.034 | 1217504.7076 | 2724225.5999 | 1217509.9755
19 | 2724265.6772 | 1217494.4508 | 2724273.1305 | 1217486.2554
20 | 2724222.8606 | 1217510.7583 | 2724225.5999 | 1217509.9755
21 | 2724265.6737 | 1217533.915 | 2724266.0813 | 1217540.5843
22 | 2724265.6737 | 1217533.915 | 2724245.2044 | 1217537.4675
23 | 2724273.1305 | 1217486.2554 | 2724277.0677 | 1217481.9316
24 | 2724229.984 | 1217540.1091 | 2724245.2044 | 1217537.4675
25 | 2724266.0813 | 1217540.5843 | 2724273.0049 | 1217539.5723 | 2724274.4385 | 1217538.5569 | 2724275.7477 | 1217534.7702 | 2724275.2697 | 1217531.1129
26 | 2724263.3662 | 1217562.2557 | 2724264.7024 | 1217557.9024 | 2724265.904 | 1217550.8998 | 2724266.0798 | 1217545.388 | 2724266.0813 | 1217540.5843
27 | 2724263.3662 | 1217562.2557 | 2724272.7138 | 1217562.6176 | 2724279.2586 | 1217561.9313 | 2724286.5984 | 1217560.2152
28 | 2724263.3662 | 1217562.2557 | 2724260.0364 | 1217568.6246 | 2724256.9952 | 1217573.1759
29 | 2724295.1076 | 1217558.2256 | 2724286.5984 | 1217560.2152
30 | 2724256.9952 | 1217573.1759 | 2724247.6297 | 1217568.0399
31 | 2724321.9684 | 1217518.8217 | 2724334.2663 | 1217517.544 | 2724336.1003 | 1217519.5393 | 2724339.1261 | 1217527.7777
32 | 2724346.0177 | 1217532.2562 | 2724345.2691 | 1217534.2866 | 2724342.106 | 1217533.0308 | 2724340.3682 | 1217531.1597 | 2724339.1261 | 1217527.7777
33 | 2724321.9684 | 1217518.8217 | 2724322.3363 | 1217531.3073
34 | 2724321.9684 | 1217518.8217 | 2724321.8232 | 1217514.1372 | 2724321.5618 | 1217505.2026 | 2724323.0286 | 1217504.7773 | 2724323.8461 | 1217504.5386 | 2724331.8916 | 1217502.1713 | 2724340.6314 | 1217497.828 | 2724349.6861 | 1217493.3134 | 2724355.7123 | 1217489.8253 | 2724362.8581 | 1217485.4487 | 2724401.6541 | 1217457.8146 | 2724411.9916 | 1217453.6938
35 | 2724322.5333 | 1217537.9917 | 2724322.3363 | 1217531.3073
36 | 2724411.9916 | 1217453.6938 | 2724422.0852 | 1217443.4409 | 2724433.4474 | 1217433.8929 | 2724440.5209 | 1217431.8946 | 2724440.4094 | 1217434.6834 | 2724439.7133 | 1217441.1072 | 2724438.4887 | 1217446.6526 | 2724435.3248 | 1217454.8819 | 2724431.2692 | 1217462.1807 | 2724429.6914 | 1217464.2827 | 2724433.8672 | 1217467.5836
37 | 2724411.9916 | 1217453.6938 | 2724404.8439 | 1217461.0615 | 2724399.0264 | 1217474.8267
38 | 2724322.5995 | 1217540.2406 | 2724322.5333 | 1217537.9917
39 | 2724433.8672 | 1217467.5836 | 2724437.5315 | 1217469.9287
40 | 2724410.6922 | 1217522.4317 | 2724405.2554 | 1217518.0592 | 2724404.7066 | 1217515.9794 | 2724405.2529 | 1217513.0886 | 2724407.2618 | 1217507.4372 | 2724411.3646 | 1217496.4253 | 2724412.7799 | 1217493.7416 | 2724417.52 | 1217486.7574 | 2724419.4096 | 1217484.2726 | 2724420.4757 | 1217483.0384 | 2724433.8672 | 1217467.5836
41 | 2724389.4687 | 1217497.4417 | 2724399.0264 | 1217474.8267
42 | 2724303.941 | 1217554.4847 | 2724315.2583 | 1217548.1603 | 2724322.1362 | 1217543.5224 | 2724322.5995 | 1217540.2406
43 | 2724362.6873 | 1217576.5276 | 2724379.8823 | 1217548.7425 | 2724383.9347 | 1217541.9551 | 2724388.7352 | 1217532.4367 | 2724396.8416 | 1217535.1525 | 2724398.8999 | 1217535.1288 | 2724401.5431 | 1217534.3722 | 2724410.6922 | 1217522.4317
44 | 2724362.6873 | 1217576.5276 | 2724357.4053 | 1217579.7081
45 | 2724410.6922 | 1217522.4317 | 2724413.4946 | 1217518.7762 | 2724417.4047 | 1217513.7205 | 2724418.242 | 1217511.432
46 | 2724357.4053 | 1217579.7081 | 2724356.4583 | 1217580.2784 | 2724351.8135 | 1217585.252 | 2724343.7234 | 1217595.649
47 | 2724418.8704 | 1217509.7146 | 2724418.242 | 1217511.432
48 | 2724306.7693 | 1217420.4499 | 2724316.9214 | 1217420.3323
49 | 2724306.7693 | 1217420.4499 | 2724307.7186 | 1217428.1507
50 | 2724360.7855 | 1217450.5226 | 2724356.3123 | 1217453.8207 | 2724349.4928 | 1217456.0246
51 | 2724373.18 | 1217441.3518 | 2724380.777 | 1217435.7393
52 | 2724380.777 | 1217435.7393 | 2724372.8771 | 1217427.1344 | 2724371.6664 | 1217426.2906
53 | 2724373.18 | 1217441.3518 | 2724360.7855 | 1217450.5226
54 | 2724373.18 | 1217441.3518 | 2724384.8564 | 1217456.3851 | 2724377.3844 | 1217461.7311
55 | 2724376.6819 | 1217515.4607 | 2724378.5873 | 1217510.7635 | 2724383.1639 | 1217509.0577 | 2724386.8299 | 1217503.6855 | 2724389.4687 | 1217497.4417
56 | 2724321.6974 | 1217475.3612 | 2724321.0651 | 1217470.1008
57 | 2724313.1426 | 1217449.083 | 2724315.1675 | 1217452.4835 | 2724319.4327 | 1217462.7805 | 2724321.0192 | 1217469.719 | 2724321.0651 | 1217470.1008
58 | 2724307.6446 | 1217442.9079 | 2724313.1426 | 1217449.083
59 | 2724313.1426 | 1217449.083 | 2724322.305 | 1217447.0685
60 | 2724307.6446 | 1217442.9079 | 2724295.9182 | 1217441.7982
61 | 2724307.6446 | 1217442.9079 | 2724307.8343 | 1217429.0899 | 2724307.7186 | 1217428.1507
62 | 2724307.6446 | 1217442.9079 | 2724306.3578 | 1217451.0764 | 2724304.8815 | 1217455.5936 | 2724303.5548 | 1217457.8678
63 | 2724335.8858 | 1217444.0824 | 2724322.305 | 1217447.0685
64 | 2724301.0579 | 1217461.2404 | 2724302.6449 | 1217459.4277 | 2724303.5548 | 1217457.8678
65 | 2724301.0579 | 1217461.2404 | 2724300.129 | 1217462.2245
66 | 2724303.941 | 1217554.4847 | 2724300.6065 | 1217556.35 | 2724295.1076 | 1217558.2256
67 | 2724294.1045 | 1217467.3113 | 2724299.2874 | 1217463.1161 | 2724300.129 | 1217462.2245
68 | 2724294.1045 | 1217467.3113 | 2724285.5972 | 1217474.3319
69 | 2724294.1045 | 1217467.3113 | 2724289.1915 | 1217460.9116
70 | 2724329.0394 | 1217420.192 | 2724316.9214 | 1217420.3323
71 | 2724279.1224 | 1217479.6752 | 2724285.5972 | 1217474.3319
72 | 2724303.941 | 1217554.4847 | 2724304.3912 | 1217546.7436
73 | 2724279.1224 | 1217479.6752 | 2724277.0677 | 1217481.9316
74 | 2724377.3844 | 1217461.7311 | 2724365.9703 | 1217469.8976
75 | 2724329.0394 | 1217420.192 | 2724338.4264 | 1217420.816

## bus_geodata
| x | y | coords
0 | 2724226.245 | 1217433.3008
1 | 2724256.1153 | 1217432.7238
2 | 2724210.9219 | 1217425.1773
3 | 2724269.3475 | 1217427.0079
4 | 2724222.9553 | 1217413.6109
5 | 2724272.8036 | 1217407.309
6 | 2724261.5466 | 1217503.8943
7 | 2724263.9988 | 1217521.3195
8 | 2724262.8523 | 1217499.2508
9 | 2724279.8454 | 1217411.5591
10 | 2724306.4317 | 1217417.7073
11 | 2724235.416 | 1217482.724
12 | 2724238.1556 | 1217481.9596
13 | 2724257.9192 | 1217493.2326
14 | 2724247.0664 | 1217479.4733
15 | 2724265.6772 | 1217494.4508
16 | 2724225.5999 | 1217509.9755
17 | 2724222.8606 | 1217510.7583
18 | 2724265.6737 | 1217533.915
19 | 2724273.1305 | 1217486.2554
20 | 2724245.2044 | 1217537.4675
21 | 2724229.984 | 1217540.1091
22 | 2724266.0813 | 1217540.5843
23 | 2724275.2697 | 1217531.1129
24 | 2724263.3662 | 1217562.2557
25 | 2724286.5984 | 1217560.2152
26 | 2724256.9952 | 1217573.1759
27 | 2724339.1261 | 1217527.7777
28 | 2724321.9684 | 1217518.8217
29 | 2724346.0177 | 1217532.2562
30 | 2724322.3363 | 1217531.3073
31 | 2724411.9916 | 1217453.6938
32 | 2724322.5333 | 1217537.9917
33 | 2724433.8672 | 1217467.5836
34 | 2724399.0264 | 1217474.8267
35 | 2724322.5995 | 1217540.2406
36 | 2724362.6873 | 1217576.5276
37 | 2724410.6922 | 1217522.4317
38 | 2724357.4053 | 1217579.7081
39 | 2724437.5315 | 1217469.9287
40 | 2724418.242 | 1217511.432
41 | 2724296.6736 | 1217421.7181
42 | 2724306.7693 | 1217420.4499
43 | 2724349.4927 | 1217456.0246
44 | 2724380.777 | 1217435.7393
45 | 2724373.18 | 1217441.3518
46 | 2724371.6664 | 1217426.2906
47 | 2724389.4687 | 1217497.4417
48 | 2724321.6974 | 1217475.3612
49 | 2724321.0651 | 1217470.1008
50 | 2724313.1426 | 1217449.083
51 | 2724307.6446 | 1217442.9079
52 | 2724322.305 | 1217447.0685
53 | 2724295.9182 | 1217441.7982
54 | 2724307.7186 | 1217428.1507
55 | 2724303.5548 | 1217457.8678
56 | 2724335.8858 | 1217444.0824
57 | 2724301.0579 | 1217461.2404
58 | 2724247.6297 | 1217568.0399
59 | 2724295.1076 | 1217558.2256
60 | 2724376.6819 | 1217515.4607
61 | 2724300.129 | 1217462.2245
62 | 2724294.1045 | 1217467.3113
63 | 2724316.9214 | 1217420.3323
64 | 2724285.5972 | 1217474.3319
65 | 2724289.1915 | 1217460.9116
66 | 2724303.941 | 1217554.4847
67 | 2724304.3912 | 1217546.7436
68 | 2724343.7234 | 1217595.649
69 | 2724277.0677 | 1217481.9316
70 | 2724279.1224 | 1217479.6752
71 | 2724418.8704 | 1217509.7146
72 | 2724360.7855 | 1217450.5226
73 | 2724377.3844 | 1217461.7311
74 | 2724338.4264 | 1217420.816
75 | 2724329.0394 | 1217420.192
76 | 2724365.9703 | 1217469.8976
77 | 2724273.1305 | 1217486.2554

## line_std_types
| c_nf_per_km | r_ohm_per_km | x_ohm_per_km | max_i_ka | type | q_mm2 | alpha | voltage_rating
NAYY 4x50 SE | 210 | 0.642 | 0.083 | 0.142 | cs | 50 | 0.00403 | LV
NAYY 4x120 SE | 264 | 0.225 | 0.08 | 0.242 | cs | 120 | 0.00403 | LV
NAYY 4x150 SE | 261 | 0.208 | 0.08 | 0.27 | cs | 150 | 0.00403 | LV
NA2XS2Y 1x95 RM/25 12/20 kV | 216 | 0.313 | 0.132 | 0.252 | cs | 95 | 0.00403 | MV
NA2XS2Y 1x185 RM/25 12/20 kV | 273 | 0.161 | 0.117 | 0.362 | cs | 185 | 0.00403 | MV
NA2XS2Y 1x240 RM/25 12/20 kV | 304 | 0.122 | 0.112 | 0.421 | cs | 240 | 0.00403 | MV
NA2XS2Y 1x95 RM/25 6/10 kV | 315 | 0.313 | 0.123 | 0.249 | cs | 95 | 0.00403 | MV
NA2XS2Y 1x185 RM/25 6/10 kV | 406 | 0.161 | 0.11 | 0.358 | cs | 185 | 0.00403 | MV
NA2XS2Y 1x240 RM/25 6/10 kV | 456 | 0.122 | 0.105 | 0.416 | cs | 240 | 0.00403 | MV
NA2XS2Y 1x150 RM/25 12/20 kV | 250 | 0.206 | 0.116 | 0.319 | cs | 150 | 0.00403 | MV
NA2XS2Y 1x120 RM/25 12/20 kV | 230 | 0.253 | 0.119 | 0.283 | cs | 120 | 0.00403 | MV
NA2XS2Y 1x70 RM/25 12/20 kV | 190 | 0.443 | 0.132 | 0.22 | cs | 70 | 0.00403 | MV
NA2XS2Y 1x150 RM/25 6/10 kV | 360 | 0.206 | 0.11 | 0.315 | cs | 150 | 0.00403 | MV
NA2XS2Y 1x120 RM/25 6/10 kV | 340 | 0.253 | 0.113 | 0.28 | cs | 120 | 0.00403 | MV
NA2XS2Y 1x70 RM/25 6/10 kV | 280 | 0.443 | 0.123 | 0.217 | cs | 70 | 0.00403 | MV
N2XS(FL)2Y 1x120 RM/35 64/110 kV | 112 | 0.153 | 0.166 | 0.366 | cs | 120 | 0.00393 | HV
N2XS(FL)2Y 1x185 RM/35 64/110 kV | 125 | 0.099 | 0.156 | 0.457 | cs | 185 | 0.00393 | HV
N2XS(FL)2Y 1x240 RM/35 64/110 kV | 135 | 0.075 | 0.149 | 0.526 | cs | 240 | 0.00393 | HV
N2XS(FL)2Y 1x300 RM/35 64/110 kV | 144 | 0.06 | 0.144 | 0.588 | cs | 300 | 0.00393 | HV
15-AL1/3-ST1A 0.4 | 11 | 1.8769 | 0.35 | 0.105 | ol | 16 | 0.00403 | LV
24-AL1/4-ST1A 0.4 | 11.25 | 1.2012 | 0.335 | 0.14 | ol | 24 | 0.00403 | LV
48-AL1/8-ST1A 0.4 | 12.2 | 0.5939 | 0.3 | 0.21 | ol | 48 | 0.00403 | LV
94-AL1/15-ST1A 0.4 | 13.2 | 0.306 | 0.29 | 0.35 | ol | 94 | 0.00403 | LV
34-AL1/6-ST1A 10.0 | 9.7 | 0.8342 | 0.36 | 0.17 | ol | 34 | 0.00403 | MV
48-AL1/8-ST1A 10.0 | 10.1 | 0.5939 | 0.35 | 0.21 | ol | 48 | 0.00403 | MV
70-AL1/11-ST1A 10.0 | 10.4 | 0.4132 | 0.339 | 0.29 | ol | 70 | 0.00403 | MV
94-AL1/15-ST1A 10.0 | 10.75 | 0.306 | 0.33 | 0.35 | ol | 94 | 0.00403 | MV
122-AL1/20-ST1A 10.0 | 11.1 | 0.2376 | 0.323 | 0.41 | ol | 122 | 0.00403 | MV
149-AL1/24-ST1A 10.0 | 11.25 | 0.194 | 0.315 | 0.47 | ol | 149 | 0.00403 | MV
34-AL1/6-ST1A 20.0 | 9.15 | 0.8342 | 0.382 | 0.17 | ol | 34 | 0.00403 | MV
48-AL1/8-ST1A 20.0 | 9.5 | 0.5939 | 0.372 | 0.21 | ol | 48 | 0.00403 | MV
70-AL1/11-ST1A 20.0 | 9.7 | 0.4132 | 0.36 | 0.29 | ol | 70 | 0.00403 | MV
94-AL1/15-ST1A 20.0 | 10 | 0.306 | 0.35 | 0.35 | ol | 94 | 0.00403 | MV
122-AL1/20-ST1A 20.0 | 10.3 | 0.2376 | 0.344 | 0.41 | ol | 122 | 0.00403 | MV
149-AL1/24-ST1A 20.0 | 10.5 | 0.194 | 0.337 | 0.47 | ol | 149 | 0.00403 | MV
184-AL1/30-ST1A 20.0 | 10.75 | 0.1571 | 0.33 | 0.535 | ol | 184 | 0.00403 | MV
243-AL1/39-ST1A 20.0 | 11 | 0.1188 | 0.32 | 0.645 | ol | 243 | 0.00403 | MV
48-AL1/8-ST1A 110.0 | 8 | 0.5939 | 0.46 | 0.21 | ol | 48 | 0.00403 | HV
70-AL1/11-ST1A 110.0 | 8.4 | 0.4132 | 0.45 | 0.29 | ol | 70 | 0.00403 | HV
94-AL1/15-ST1A 110.0 | 8.65 | 0.306 | 0.44 | 0.35 | ol | 94 | 0.00403 | HV
122-AL1/20-ST1A 110.0 | 8.5 | 0.2376 | 0.43 | 0.41 | ol | 122 | 0.00403 | HV
149-AL1/24-ST1A 110.0 | 8.75 | 0.194 | 0.41 | 0.47 | ol | 149 | 0.00403 | HV
184-AL1/30-ST1A 110.0 | 8.8 | 0.1571 | 0.4 | 0.535 | ol | 184 | 0.00403 | HV
243-AL1/39-ST1A 110.0 | 9 | 0.1188 | 0.39 | 0.645 | ol | 243 | 0.00403 | HV
305-AL1/39-ST1A 110.0 | 9.2 | 0.0949 | 0.38 | 0.74 | ol | 305 | 0.00403 | HV
490-AL1/64-ST1A 110.0 | 9.75 | 0.059 | 0.37 | 0.96 | ol | 490 | 0.00403 | HV
679-AL1/86-ST1A 110.0 | 9.95 | 0.042 | 0.36 | 1.15 | ol | 679 | 0.00403 | HV
490-AL1/64-ST1A 220.0 | 10 | 0.059 | 0.285 | 0.96 | ol | 490 | 0.00403 | HV
679-AL1/86-ST1A 220.0 | 11.7 | 0.042 | 0.275 | 1.15 | ol | 679 | 0.00403 | HV
490-AL1/64-ST1A 380.0 | 11 | 0.059 | 0.253 | 0.96 | ol | 490 | 0.00403 | HV
679-AL1/86-ST1A 380.0 | 14.6 | 0.042 | 0.25 | 1.15 | ol | 679 | 0.00403 | HV

## trafo_std_types
| i0_percent | pfe_kw | vkr_percent | sn_mva | vn_lv_kv | vn_hv_kv | vk_percent | shift_degree | vector_group | tap_side | tap_neutral | tap_min | tap_max | tap_step_degree | tap_step_percent | tap_phase_shifter
160 MVA 380/110 kV | 0.06 | 60 | 0.25 | 160 | 110 | 380 | 12.2 | 0 | Yy0 | hv | 0 | -9 | 9 | 0 | 1.5 | FALSE
100 MVA 220/110 kV | 0.06 | 55 | 0.26 | 100 | 110 | 220 | 12 | 0 | Yy0 | hv | 0 | -9 | 9 | 0 | 1.5 | FALSE
63 MVA 110/20 kV | 0.04 | 22 | 0.32 | 63 | 20 | 110 | 18 | 150 | YNd5 | hv | 0 | -9 | 9 | 0 | 1.5 | FALSE
40 MVA 110/20 kV | 0.05 | 18 | 0.34 | 40 | 20 | 110 | 16.2 | 150 | YNd5 | hv | 0 | -9 | 9 | 0 | 1.5 | FALSE
25 MVA 110/20 kV | 0.07 | 14 | 0.41 | 25 | 20 | 110 | 12 | 150 | YNd5 | hv | 0 | -9 | 9 | 0 | 1.5 | FALSE
63 MVA 110/10 kV | 0.04 | 22 | 0.32 | 63 | 10 | 110 | 18 | 150 | YNd5 | hv | 0 | -9 | 9 | 0 | 1.5 | FALSE
40 MVA 110/10 kV | 0.05 | 18 | 0.34 | 40 | 10 | 110 | 16.2 | 150 | YNd5 | hv | 0 | -9 | 9 | 0 | 1.5 | FALSE
25 MVA 110/10 kV | 0.07 | 14 | 0.41 | 25 | 10 | 110 | 12 | 150 | YNd5 | hv | 0 | -9 | 9 | 0 | 1.5 | FALSE
0.25 MVA 20/0.4 kV | 0.32 | 0.8 | 1.44 | 0.25 | 0.4 | 20 | 6 | 150 | Yzn5 | hv | 0 | -2 | 2 | 0 | 2.5 | FALSE
0.4 MVA 20/0.4 kV | 0.3375 | 1.35 | 1.425 | 0.4 | 0.4 | 20 | 6 | 150 | Dyn5 | hv | 0 | -2 | 2 | 0 | 2.5 | FALSE
0.63 MVA 20/0.4 kV | 0.2619 | 1.65 | 1.206 | 0.63 | 0.4 | 20 | 6 | 150 | Dyn5 | hv | 0 | -2 | 2 | 0 | 2.5 | FALSE
0.25 MVA 10/0.4 kV | 0.24 | 0.6 | 1.2 | 0.25 | 0.4 | 10 | 4 | 150 | Dyn5 | hv | 0 | -2 | 2 | 0 | 2.5 | FALSE
0.4 MVA 10/0.4 kV | 0.2375 | 0.95 | 1.325 | 0.4 | 0.4 | 10 | 4 | 150 | Dyn5 | hv | 0 | -2 | 2 | 0 | 2.5 | FALSE
0.63 MVA 10/0.4 kV | 0.1873 | 1.18 | 1.0794 | 0.63 | 0.4 | 10 | 4 | 150 | Dyn5 | hv | 0 | -2 | 2 | 0 | 2.5 | FALSE

## trafo3w_std_types
| sn_hv_mva | sn_mv_mva | sn_lv_mva | vn_hv_kv | vn_mv_kv | vn_lv_kv | vk_hv_percent | vk_mv_percent | vk_lv_percent | vkr_hv_percent | vkr_mv_percent | vkr_lv_percent | pfe_kw | i0_percent | shift_mv_degree | shift_lv_degree | vector_group | tap_side | tap_neutral | tap_min | tap_max | tap_step_percent
63/25/38 MVA 110/20/10 kV | 63 | 25 | 38 | 110 | 20 | 10 | 10.4 | 10.4 | 10.4 | 0.28 | 0.32 | 0.35 | 35 | 0.89 | 0 | 0 | YN0yn0yn0 | hv | 0 | -10 | 10 | 1.2
63/25/38 MVA 110/10/10 kV | 63 | 25 | 38 | 110 | 10 | 10 | 10.4 | 10.4 | 10.4 | 0.28 | 0.32 | 0.35 | 35 | 0.89 | 0 | 0 | YN0yn0yn0 | hv | 0 | -10 | 10 | 1.2

## fuse_std_types
| fuse_type | i_rated_a | t_avg | t_min | t_total | x_avg | x_min | x_total
HV 100A | HV 100A | 100 | 0 | [10.0, 3.64, 0.854, 0.281, 0.1, 0.0531, 0.022, 0.01] | [10.0, 4.267, 1.21, 0.403, 0.1, 0.058, 0.022, 0.01] | 0 | [300.0, 350.0, 450.0, 550.0, 700.0, 850.0, 1200.0, 1752.0] | [600.0, 700.0, 900.0, 1150.0, 1665.0, 2000.0, 3000.0, 4313.0]
HV 10A | HV 10A | 10 | 0 | [10.0, 1675.0, 0.344, 0.156, 0.1, 0.0417, 0.0171, 0.01] | [10.0, 1.3, 0.3, 0.155, 0.1, 0.0555, 0.023, 0.01] | 0 | [30.0, 32.0, 35.0, 37.0, 39.0, 50.0, 70.0, 88.0] | [60.0, 70.0, 80.0, 87.0, 94.0, 110.0, 150.0, 216.0]
HV 125A | HV 125A | 125 | 0 | [10.0, 1.82, 0.344, 0.1, 0.0467, 0.0269, 0.01] | [10.0, 2.478, 0.426, 0.1, 0.0427, 0.0211, 0.01] | 0 | [375.0, 500.0, 700.0, 925.0, 1200.0, 1500.0, 2341.0] | [750.0, 1000.0, 1500.0, 2200.0, 3000.0, 4000.0, 5765.0]
HV 160A | HV 160A | 160 | 0 | [10.0, 4.15, 1.03, 0.198, 0.1, 0.051, 0.0172, 0.01] | [10.0, 2.3, 0.734, 0.274, 0.1, 0.046, 0.0177, 0.01] | 0 | [480.0, 550.0, 700.0, 1000.0, 1260.0, 1600.0, 2500.0, 3227.0] | [960.0, 1300.0, 1700.0, 2200.0, 2996.0, 4000.0, 6000.0, 7946.0]
HV 16A | HV 16A | 16 | 0 | [10.0, 0.352, 0.164, 0.1, 0.0649, 0.0342, 0.01] | [10.0, 2.34, 0.722, 0.181, 0.1, 0.055, 0.0296, 0.01] | 0 | [48.0, 60.0, 65.0, 71.0, 80.0, 100.0, 162.0] | [96.0, 110.0, 125.0, 150.0, 168.0, 200.0, 250.0, 398.0]
HV 200A | HV 200A | 200 | 0 | [10.0, 4.267, 1.21, 0.403, 0.1, 0.058, 0.022, 0.01] | [10.0, 3.73, 1.654, 0.328, 0.1, 0.0531, 0.019, 0.01] | 0 | [600.0, 700.0, 900.0, 1150.0, 1665.0, 2000.0, 3000.0, 4313.0] | [1200.0, 1500.0, 1800.0, 2700.0, 3960.0, 5000.0, 7500.0, 10620.0]
HV 20A | HV 20A | 20 | 0 | [10.0, 1.3, 0.3, 0.155, 0.1, 0.0555, 0.023, 0.01] | [10.0, 1.3, 0.161, 0.1, 0.0611, 0.0399, 0.0141, 0.01] | 0 | [60.0, 70.0, 80.0, 87.0, 94.0, 110.0, 150.0, 216.0] | [120.0, 150.0, 200.0, 223.0, 260.0, 300.0, 450.0, 532.0]
HV 25A | HV 25A | 25 | 0 | [10.0, 2.512, 0.833, 0.299, 0.1, 0.0372, 0.0223, 0.01] | [10.0, 3.125, 0.597, 0.198, 0.1, 0.0378, 0.022, 0.01] | 0 | [75.0, 82.0, 90.0, 100.0, 124.0, 170.0, 200.0, 289.0] | [150.0, 170.0, 210.0, 250.0, 294.0, 400.0, 500.0, 711.0]
HV 31.5A | HV 31.5A | 31.5 | 0 | [10.0, 2.34, 0.722, 0.181, 0.1, 0.055, 0.0296, 0.01] | [10.0, 2.84, 0.368, 0.164, 0.1, 0.0621, 0.0378, 0.0195, 0.01] | 0 | [95.0, 110.0, 125.0, 150.0, 165.0, 200.0, 250.0, 390.0] | [189.0, 220.0, 300.0, 350.0, 393.0, 450.0, 530.0, 700.0, 960.0]
HV 40A | HV 40A | 40 | 0 | [10.0, 1.3, 0.161, 0.1, 0.0611, 0.0399, 0.0141, 0.01] | [10.0, 2.05, 0.369, 0.198, 0.1, 0.051, 0.0298, 0.01] | 0 | [120.0, 150.0, 200.0, 223.0, 260.0, 300.0, 450.0, 532.0] | [240.0, 300.0, 400.0, 450.0, 530.0, 650.0, 800.0, 1311.0]
HV 50A | HV 50A | 50 | 0 | [10.0, 3.215, 0.597, 0.198, 0.1, 0.0378, 0.022, 0.01] | [10.0, 3.64, 0.854, 0.281, 0.1, 0.0531, 0.022, 0.01] | 0 | [150.0, 170.0, 210.0, 250.0, 294.0, 400.0, 500.0, 711.0] | [300.0, 350.0, 450.0, 550.0, 700.0, 850.0, 1200.0, 1752.0]
HV 6.3A | HV 6.3A | 6.3 | 0 | [10.0, 1.39, 0.344, 0.168, 0.1, 0.056, 0.0263, 0.01] | [10.0, 1.711, 0.516, 0.198, 0.1, 0.0634, 0.0303, 0.01] | 0 | [19.0, 19.5, 20.4, 20.8, 22.0, 25.0, 32.0, 48.0] | [38.0, 40.0, 43.0, 48.0, 53.0, 60.0, 75.0, 118.0]
HV 63A | HV 63A | 63 | 0 | [10.0, 2.84, 0.368, 0.164, 0.1, 0.0621, 0.0378, 0.0195, 0.01] | [10.0, 1.82, 0.344, 0.1, 0.0467, 0.0269, 0.01] | 0 | [189.0, 220.0, 300.0, 350.0, 393.0, 450.0, 530.0, 700.0, 961.0] | [378.0, 500.0, 700.0, 934.0, 1200.0, 1500.0, 2366.0]
HV 80A | HV 80A | 80 | 0 | [10.0, 2.05, 0.369, 0.198, 0.1, 0.051, 0.0298, 0.01] | [10.0, 4.15, 1.03, 0.198, 0.1, 0.051, 0.0172, 0.01] | 0 | [240.0, 300.0, 400.0, 450.0, 530.0, 650.0, 800.0, 1311.0] | [480.0, 550.0, 700.0, 1000.0, 1260.0, 1600.0, 2500.0, 3227.0]
Siemens NH-1-100 | Siemens NH-1-100 | 100 | [5400.0, 2000.0, 400.0, 20.0, 1.0, 0.2, 0.012, 0.004] | 0 | 0 | [150.0, 190.0, 250.0, 430.0, 900.0, 1250.0, 2700.0, 3600.0] | 0 | 0
Siemens NH-1-125 | Siemens NH-1-125 | 125 | [4800.0, 120.0, 7.0, 0.1, 0.004] | 0 | 0 | [180.0, 400.0, 740.0, 2000.0, 4250.0] | 0 | 0
Siemens NH-1-16 | Siemens NH-1-16 | 16 | [4000.0, 400.0, 2.0, 0.1, 0.04, 0.01] | 0 | 0 | [26.0, 35.0, 75.0, 150.0, 200.0, 300.0] | 0 | 0
Siemens NH-1-160 | Siemens NH-1-160 | 160 | [4800.0, 120.0, 7.0, 0.1, 0.004] | 0 | 0 | [210.0, 500.0, 900.0, 2300.0, 5000.0] | 0 | 0
Siemens NH-1-25 | Siemens NH-1-25 | 25 | [4000.0, 1000.0, 10.0, 0.2, 0.02, 0.01] | 0 | 0 | [40.0, 50.0, 100.0, 210.0, 400.0, 500.0] | 0 | 0
Siemens NH-1-50 | Siemens NH-1-50 | 50 | [4000.0, 40.0, 4.0, 1.0, 0.02, 0.01] | 0 | 0 | [86.0, 200.0, 300.0, 400.0, 1000.0, 1280.0] | 0 | 0
Siemens NH-1-63 | Siemens NH-1-63 | 63 | [4000.0, 100.0, 10.0, 2.0, 0.04, 0.01] | 0 | 0 | [100.0, 200.0, 300.0, 400.0, 1000.0, 1500.0] | 0 | 0
Siemens NH-1-80 | Siemens NH-1-80 | 80 | [4800.0, 120.0, 7.0, 0.1, 0.01] | 0 | 0 | [150.58, 250.0, 450.0, 1150.0, 2470.0] | 0 | 0
Siemens NH-2-1000 | Siemens NH-2-1000 | 1000 | [4800.0, 120.0, 7.0, 0.1, 0.004] | 0 | 0 | [1900.0, 3500.0, 8400.0, 24000.0, 52000.0] | 0 | 0
Siemens NH-2-200 | Siemens NH-2-200 | 200 | [4800.0, 120.0, 7.0, 0.1, 0.004] | 0 | 0 | [280.0, 650.0, 1200.0, 3000.0, 7000.0] | 0 | 0
Siemens NH-2-224 | Siemens NH-2-224 | 224 | [4800.0, 120.0, 7.0, 0.2, 0.04, 0.004] | 0 | 0 | [400.0, 750.0, 1453.0, 3025.0, 4315.0, 7600.0] | 0 | 0
Siemens NH-2-250 | Siemens NH-2-250 | 250 | [4800.0, 120.0, 7.0, 0.1, 0.004] | 0 | 0 | [450.0, 800.0, 1650.0, 4000.0, 8500.0] | 0 | 0
Siemens NH-2-315 | Siemens NH-2-315 | 315 | [4800.0, 120.0, 7.0, 0.1, 0.004] | 0 | 0 | [550.0, 920.0, 1900.0, 5000.0, 11000.0] | 0 | 0
Siemens NH-2-355 | Siemens NH-2-355 | 355 | [4800.0, 120.0, 6.0, 0.1, 0.004] | 0 | 0 | [650.0, 1116.27, 2350.0, 5840.0, 12790.0] | 0 | 0
Siemens NH-2-400 | Siemens NH-2-400 | 400 | [4800.0, 120.0, 7.0, 0.1, 0.004] | 0 | 0 | [720.0, 1350.0, 2800.0, 6500.0, 15000.0] | 0 | 0
Siemens NH-2-425 | Siemens NH-2-425 | 425 | [4800.0, 120.0, 7.0, 0.1, 0.004] | 0 | 0 | [850.0, 1500.0, 3050.0, 7500.0, 16500.0] | 0 | 0
Siemens NH-2-630 | Siemens NH-2-630 | 630 | [4800.0, 120.0, 7.0, 0.1, 0.004] | 0 | 0 | [1200.0, 2000.0, 4800.0, 12000.0, 26000.0] | 0 | 0

## res_bus
| vm_pu | va_degree | p_mw | q_mvar
0 | 0.98418 | -0.30465 | 0.025937 | 0.0065003
1 | 0.98577 | -0.27366 | 0.025069 | 0.0062829
2 | 0.98366 | -0.31484 | 0 | 0
3 | 0.987 | -0.24971 | 0 | 0
4 | 0.98311 | -0.32545 | 0.025975 | 0.00651
5 | 0.98842 | -0.2222 | 0 | 0
6 | 0.99779 | -0.042046 | 0 | 0
7 | 0.99691 | -0.058887 | 0.0049579 | 0.0012426
8 | 0.99803 | -0.037428 | 0.0073547 | 0.0018433
9 | 0.98834 | -0.22365 | 0.0099516 | 0.0024941
10 | 0.99339 | -0.12647 | 0 | 0
11 | 0.99579 | -0.080793 | 0.04697 | 0.011772
12 | 0.99591 | -0.078446 | 0.0094478 | 0.0023679
13 | 0.99756 | -0.046617 | 0 | 0
14 | 0.99638 | -0.069278 | 0 | 0
15 | 0.99833 | -0.031858 | 0 | 0
16 | 0.9958 | -0.080476 | 0.0074869 | 0.0018764
17 | 0.9957 | -0.082361 | 0.037647 | 0.0094353
18 | 0.99598 | -0.076603 | 0 | 0
19 | 0.99925 | -0.014297 | 0 | 0
20 | 0.99562 | -0.083523 | 0.010135 | 0.0025401
21 | 0.9955 | -0.085918 | 0.0088149 | 0.0022092
22 | 0.99555 | -0.084808 | 0 | 0
23 | 0.99528 | -0.08999 | 0.017936 | 0.0044953
24 | 0.99308 | -0.13199 | 0 | 0
25 | 0.99071 | -0.17724 | 0.01879 | 0.0047093
26 | 0.99293 | -0.13488 | 0 | 0
27 | 0.98561 | -0.27543 | 0.0040412 | 0.0010128
28 | 0.98584 | -0.27104 | 0 | 0
29 | 0.98555 | -0.27673 | 0.0062119 | 0.0015568
30 | 0.98668 | -0.25479 | 0.0040427 | 0.0010132
31 | 0.97898 | -0.40435 | 0 | 0
32 | 0.98716 | -0.24561 | 0.0047884 | 0.0012001
33 | 0.97687 | -0.44571 | 0 | 0
34 | 0.97822 | -0.41937 | 0.0091679 | 0.0022977
35 | 0.98733 | -0.24234 | 0 | 0
36 | 0.97392 | -0.50386 | 0 | 0
37 | 0.97514 | -0.47964 | 0 | 0
38 | 0.97382 | -0.50574 | 0.0085853 | 0.0021517
39 | 0.97686 | -0.44584 | 0.0017008 | 0.00042627
40 | 0.975 | -0.48243 | 0.0048419 | 0.0012135
41 | 0.9933 | -0.12809 | 0.0067061 | 0.0016807
42 | 0.9937 | -0.12051 | 0 | 0
43 | 0.99123 | -0.16811 | 0 | 0
44 | 0.99054 | -0.18165 | 0 | 0
45 | 0.99061 | -0.18025 | 0 | 0
46 | 0.99043 | -0.18359 | 0.0083284 | 0.0020873
47 | 0.97768 | -0.42991 | 0.012189 | 0.0030547
48 | 0.99592 | -0.07799 | 0.0087277 | 0.0021874
49 | 0.99596 | -0.077177 | 0.0070796 | 0.0017743
50 | 0.99629 | -0.0709 | 0 | 0
51 | 0.99655 | -0.065838 | 0 | 0
52 | 0.99613 | -0.074049 | 0.011988 | 0.0030045
53 | 0.99638 | -0.069214 | 0.016326 | 0.0040917
54 | 0.99466 | -0.10198 | 0.0038149 | 0.0009561
55 | 0.99792 | -0.03971 | 0.0063827 | 0.0015996
56 | 0.99604 | -0.075789 | 0.0071232 | 0.0017852
57 | 0.99817 | -0.034871 | 0 | 0
58 | 0.9928 | -0.13732 | 0.012926 | 0.0032395
59 | 0.98998 | -0.19122 | 0 | 0
60 | 0.97743 | -0.43474 | 0.011382 | 0.0028526
61 | 0.99825 | -0.033318 | 0.0057666 | 0.0014453
62 | 0.99874 | -0.023997 | 0 | 0
63 | 0.99357 | -0.12288 | 0.0060968 | 0.001528
64 | 0.99945 | -0.010552 | 0.0067854 | 0.0017006
65 | 0.99869 | -0.024959 | 0.0068242 | 0.0017103
66 | 0.98918 | -0.20662 | 0 | 0
67 | 0.98912 | -0.2078 | 0.0085833 | 0.0021512
68 | 0.97366 | -0.50884 | 0.0079841 | 0.002001
69 | 0.99974 | -0.0050296 | 0.011084 | 0.0027778
70 | 1 | 0 | -0.5058 | -0.12804
71 | 0.97499 | -0.48265 | 0.0064963 | 0.0016281
72 | 0.9909 | -0.17454 | 0.0075973 | 0.0019041
73 | 0.99028 | -0.18656 | 0.0062888 | 0.0015761
74 | 0.99343 | -0.12559 | 0.0071381 | 0.001789
75 | 0.9935 | -0.12441 | 0 | 0
76 | 0.9902 | -0.18813 | 0.0062969 | 0.0015782
77 | 0.99998 | 149.9956 | 0 | 0

## res_line
| p_from_mw | q_from_mvar | p_to_mw | q_to_mvar | pl_mw | ql_mvar | i_from_ka | i_to_ka | i_ka | vm_from_pu | va_from_degree | vm_to_pu | va_to_degree | loading_percent
0 | -0.051937 | -0.013026 | 0.052014 | 0.013075 | 7.6844e-05 | 4.8757e-05 | 0.07853 | 0.078529 | 0.07853 | 0.98418 | -0.30465 | 0.98577 | -0.27366 | 21.5741
1 | 0.026001 | 0.0065259 | -0.025988 | -0.0065181 | 1.2631e-05 | 7.8072e-06 | 0.039315 | 0.039315 | 0.039315 | 0.98418 | -0.30465 | 0.98366 | -0.31484 | 10.8009
2 | -0.077083 | -0.019358 | 0.077171 | 0.019414 | 8.8216e-05 | 5.6237e-05 | 0.11637 | 0.11637 | 0.11637 | 0.98577 | -0.27366 | 0.987 | -0.24971 | 31.97
3 | 0.025988 | 0.0065181 | -0.025975 | -0.00651 | 1.3134e-05 | 8.118e-06 | 0.039315 | 0.039315 | 0.039315 | 0.98366 | -0.31484 | 0.98311 | -0.32545 | 10.8009
4 | -0.077171 | -0.019414 | 0.077273 | 0.019479 | 0.00010158 | 6.4753e-05 | 0.11637 | 0.11637 | 0.11637 | 0.987 | -0.24971 | 0.98842 | -0.2222 | 31.97
5 | 0.0099523 | 0.0024944 | -0.0099516 | -0.0024941 | 6.9088e-07 | 3.3698e-07 | 0.014983 | 0.014983 | 0.014983 | 0.98842 | -0.2222 | 0.98834 | -0.22365 | 4.1162
6 | -0.087225 | -0.021973 | 0.087627 | 0.022229 | 0.00040134 | 0.00025606 | 0.13135 | 0.13135 | 0.13135 | 0.98842 | -0.2222 | 0.99339 | -0.12647 | 36.0861
7 | 0.16538 | 0.042141 | -0.16525 | -0.042056 | 0.00013428 | 8.5246e-05 | 0.24688 | 0.24688 | 0.24688 | 0.99779 | -0.042046 | 0.99691 | -0.058887 | 22.6078
8 | -0.16538 | -0.042141 | 0.16542 | 0.042164 | 3.6861e-05 | 2.3401e-05 | 0.24688 | 0.24688 | 0.24688 | 0.99779 | -0.042046 | 0.99803 | -0.037428 | 22.6078
9 | 0.16029 | 0.040813 | -0.16015 | -0.040726 | 0.00013681 | 8.7229e-05 | 0.23948 | 0.23948 | 0.23948 | 0.99691 | -0.058887 | 0.99598 | -0.076603 | 32.8953
10 | -0.17277 | -0.044008 | 0.17282 | 0.044037 | 4.6432e-05 | 2.9497e-05 | 0.25784 | 0.25784 | 0.25784 | 0.99803 | -0.037428 | 0.99833 | -0.031858 | 23.612
11 | 0.0067066 | 0.0016809 | -0.0067061 | -0.0016807 | 5.1663e-07 | 1.5393e-07 | 0.010046 | 0.010046 | 0.010046 | 0.99339 | -0.12647 | 0.9933 | -0.12809 | 2.7599
12 | -0.12292 | -0.031103 | 0.12296 | 0.031125 | 3.518e-05 | 2.248e-05 | 0.18423 | 0.18423 | 0.18423 | 0.99339 | -0.12647 | 0.9937 | -0.12051 | 50.6131
13 | 0.028588 | 0.0071925 | -0.028531 | -0.0071572 | 5.676e-05 | 3.526e-05 | 0.042833 | 0.042833 | 0.042833 | 0.99339 | -0.12647 | 0.99123 | -0.16811 | 11.7673
14 | -0.04697 | -0.011772 | 0.046975 | 0.011775 | 5.2543e-06 | 3.3257e-06 | 0.070187 | 0.070187 | 0.070187 | 0.99579 | -0.080793 | 0.99591 | -0.078446 | 19.2822
15 | -0.056423 | -0.014143 | 0.056447 | 0.014159 | 2.4656e-05 | 1.5659e-05 | 0.084303 | 0.084303 | 0.084303 | 0.99591 | -0.078446 | 0.99638 | -0.069278 | 23.1603
16 | 0.056508 | 0.014197 | -0.056447 | -0.014159 | 6.1046e-05 | 3.8771e-05 | 0.084303 | 0.084303 | 0.084303 | 0.99756 | -0.046617 | 0.99638 | -0.069278 | 23.1603
17 | -0.10172 | -0.025557 | 0.10179 | 0.025603 | 7.1712e-05 | 4.5787e-05 | 0.15175 | 0.15175 | 0.15175 | 0.99756 | -0.046617 | 0.99833 | -0.031858 | 41.6902
18 | 0.045211 | 0.01136 | -0.045138 | -0.011314 | 7.294e-05 | 4.6124e-05 | 0.067449 | 0.067449 | 0.067449 | 0.99756 | -0.046617 | 0.9958 | -0.080476 | 18.53
19 | -0.27461 | -0.06964 | 0.27484 | 0.069788 | 0.00023204 | 0.00014807 | 0.40959 | 0.40959 | 0.40959 | 0.99833 | -0.031858 | 0.99925 | -0.014297 | 37.5087
20 | 0.037651 | 0.0094375 | -0.037647 | -0.0094353 | 3.3817e-06 | 2.1273e-06 | 0.056262 | 0.056262 | 0.056262 | 0.9958 | -0.080476 | 0.9957 | -0.082361 | 15.4565
21 | 0.14119 | 0.035972 | -0.14114 | -0.035937 | 5.5869e-05 | 3.5582e-05 | 0.21115 | 0.21115 | 0.21115 | 0.99598 | -0.076603 | 0.99555 | -0.084808 | 29.0047
22 | 0.018957 | 0.0047535 | -0.018951 | -0.0047497 | 6.2499e-06 | 3.7296e-06 | 0.028323 | 0.028323 | 0.028323 | 0.99598 | -0.076603 | 0.99562 | -0.083523 | 7.7812
23 | -0.27484 | -0.069788 | 0.27496 | 0.069866 | 0.00012263 | 7.8256e-05 | 0.40959 | 0.40959 | 0.40959 | 0.99925 | -0.014297 | 0.99974 | -0.0050296 | 37.5086
24 | 0.0088159 | 0.0022097 | -0.0088149 | -0.0022092 | 1.0057e-06 | 4.4279e-07 | 0.013176 | 0.013176 | 0.013176 | 0.99562 | -0.083523 | 0.9955 | -0.085918 | 3.6198
25 | 0.017941 | 0.0044979 | -0.017936 | -0.0044953 | 4.4295e-06 | 2.6213e-06 | 0.026816 | 0.026816 | 0.026816 | 0.99555 | -0.084808 | 0.99528 | -0.08999 | 7.3671
26 | 0.1232 | 0.031439 | -0.12292 | -0.03126 | 0.0002801 | 0.00017898 | 0.18434 | 0.18434 | 0.18434 | 0.99555 | -0.084808 | 0.99308 | -0.13199 | 50.6425
27 | 0.10999 | 0.028019 | -0.10975 | -0.027866 | 0.00023955 | 0.00015301 | 0.16497 | 0.16497 | 0.16497 | 0.99308 | -0.13199 | 0.99071 | -0.17724 | 45.3203
28 | 0.012929 | 0.0032413 | -0.012927 | -0.0032403 | 1.781e-06 | 9.7614e-07 | 0.019373 | 0.019373 | 0.019373 | 0.99308 | -0.13199 | 0.99293 | -0.13488 | 5.3223
29 | 0.090958 | 0.023156 | -0.090896 | -0.023117 | 6.1277e-05 | 3.9105e-05 | 0.13674 | 0.13674 | 0.13674 | 0.99071 | -0.17724 | 0.98998 | -0.19122 | 37.567
30 | 0.012927 | 0.0032403 | -0.012926 | -0.0032395 | 1.5034e-06 | 8.2401e-07 | 0.019373 | 0.019373 | 0.019373 | 0.99293 | -0.13488 | 0.9928 | -0.13732 | 5.3223
31 | -0.010253 | -0.0025698 | 0.010256 | 0.0025708 | 2.1432e-06 | 1.0676e-06 | 0.01548 | 0.01548 | 0.01548 | 0.98561 | -0.27543 | 0.98584 | -0.27104 | 4.2527
32 | 0.0062122 | 0.0015569 | -0.0062119 | -0.0015568 | 3.8672e-07 | 9.8098e-08 | 0.0093788 | 0.0093789 | 0.0093789 | 0.98561 | -0.27543 | 0.98555 | -0.27673 | 2.5766
33 | -0.073169 | -0.018553 | 0.073226 | 0.018589 | 5.7212e-05 | 3.6456e-05 | 0.11052 | 0.11052 | 0.11052 | 0.98584 | -0.27104 | 0.98668 | -0.25479 | 30.3618
34 | 0.062913 | 0.015982 | -0.062512 | -0.015727 | 0.00040093 | 0.00025509 | 0.095037 | 0.095038 | 0.095038 | 0.98584 | -0.27104 | 0.97898 | -0.40435 | 26.1093
35 | -0.077269 | -0.019603 | 0.077303 | 0.019624 | 3.4102e-05 | 2.174e-05 | 0.11661 | 0.11661 | 0.11661 | 0.98668 | -0.25479 | 0.98716 | -0.24561 | 32.0367
36 | 0.029736 | 0.0074987 | -0.029677 | -0.0074621 | 5.8745e-05 | 3.6635e-05 | 0.045214 | 0.045214 | 0.045214 | 0.97898 | -0.40435 | 0.97687 | -0.44571 | 12.4215
37 | 0.032776 | 0.0082284 | -0.032753 | -0.0082137 | 2.3467e-05 | 1.4702e-05 | 0.049824 | 0.049824 | 0.049824 | 0.97898 | -0.40435 | 0.97822 | -0.41937 | 13.6879
38 | -0.082091 | -0.020824 | 0.082104 | 0.020833 | 1.2937e-05 | 8.2512e-06 | 0.12383 | 0.12383 | 0.12383 | 0.98716 | -0.24561 | 0.98733 | -0.24234 | 34.0196
39 | 0.0017009 | 0.00042622 | -0.0017008 | -0.00042627 | 1.0927e-08 | -4.7353e-08 | 0.0025908 | 0.0025908 | 0.0025908 | 0.97687 | -0.44571 | 0.97686 | -0.44584 | 0.71177
40 | 0.027976 | 0.0070359 | -0.027931 | -0.0070077 | 4.5271e-05 | 2.8143e-05 | 0.042624 | 0.042624 | 0.042624 | 0.97687 | -0.44571 | 0.97514 | -0.47964 | 11.7098
41 | 0.023585 | 0.005916 | -0.023573 | -0.0059087 | 1.1851e-05 | 7.2769e-06 | 0.035878 | 0.035878 | 0.035878 | 0.97822 | -0.41937 | 0.97768 | -0.42991 | 9.8566
42 | -0.082104 | -0.020833 | 0.082245 | 0.020923 | 0.00014131 | 9.0124e-05 | 0.12383 | 0.12383 | 0.12383 | 0.98733 | -0.24234 | 0.98918 | -0.20662 | 34.0196
43 | -0.016572 | -0.0041541 | 0.016591 | 0.0041653 | 1.9147e-05 | 1.1262e-05 | 0.02532 | 0.02532 | 0.02532 | 0.97392 | -0.50386 | 0.97514 | -0.47964 | 6.9561
44 | 0.016572 | 0.0041541 | -0.016571 | -0.0041532 | 1.4823e-06 | 8.7198e-07 | 0.02532 | 0.02532 | 0.02532 | 0.97392 | -0.50386 | 0.97382 | -0.50574 | 6.9561
45 | 0.01134 | 0.0028424 | -0.011338 | -0.0028416 | 1.5085e-06 | 7.9785e-07 | 0.017304 | 0.017304 | 0.017304 | 0.97514 | -0.47964 | 0.975 | -0.48243 | 4.7538
46 | 0.0079853 | 0.0020015 | -0.0079841 | -0.002001 | 1.1772e-06 | 4.9112e-07 | 0.012202 | 0.012202 | 0.012202 | 0.97382 | -0.50574 | 0.97366 | -0.50884 | 3.3522
47 | 0.0064963 | 0.0016281 | -0.0064963 | -0.0016281 | 6.7409e-08 | 2.0335e-08 | 0.0099145 | 0.0099145 | 0.0099145 | 0.975 | -0.48243 | 0.97499 | -0.48265 | 2.7238
48 | 0.013237 | 0.0033181 | -0.013236 | -0.0033173 | 1.496e-06 | 8.2595e-07 | 0.019823 | 0.019823 | 0.019823 | 0.9937 | -0.12051 | 0.99357 | -0.12288 | 5.4458
49 | -0.13619 | -0.034443 | 0.13632 | 0.034521 | 0.00012115 | 7.7437e-05 | 0.20405 | 0.20405 | 0.20405 | 0.9937 | -0.12051 | 0.99466 | -0.10198 | 56.0589
50 | 0.028531 | 0.0071572 | -0.028523 | -0.0071518 | 8.7349e-06 | 5.4267e-06 | 0.042833 | 0.042833 | 0.042833 | 0.99123 | -0.16811 | 0.9909 | -0.17454 | 11.7673
51 | -0.0083292 | -0.0020876 | 0.0083297 | 0.0020879 | 5.5358e-07 | 2.3291e-07 | 0.012512 | 0.012512 | 0.012512 | 0.99054 | -0.18165 | 0.99061 | -0.18025 | 3.4375
52 | 0.0083292 | 0.0020876 | -0.0083284 | -0.0020873 | 7.7246e-07 | 3.2503e-07 | 0.012512 | 0.012512 | 0.012512 | 0.99054 | -0.18165 | 0.99043 | -0.18359 | 3.4375
53 | -0.02092 | -0.0052443 | 0.020925 | 0.0052478 | 5.6995e-06 | 3.4494e-06 | 0.031424 | 0.031424 | 0.031424 | 0.99061 | -0.18025 | 0.9909 | -0.17454 | 8.6331
54 | 0.01259 | 0.0031565 | -0.012586 | -0.0031544 | 3.7854e-06 | 2.0594e-06 | 0.018912 | 0.018912 | 0.018912 | 0.99061 | -0.18025 | 0.99028 | -0.18656 | 5.1957
55 | 0.011385 | 0.002854 | -0.011382 | -0.0028526 | 2.6161e-06 | 1.383e-06 | 0.017327 | 0.017328 | 0.017328 | 0.97768 | -0.42991 | 0.97743 | -0.43474 | 4.7603
56 | -0.0087277 | -0.0021874 | 0.0087281 | 0.0021875 | 3.3786e-07 | 1.4728e-07 | 0.01304 | 0.01304 | 0.01304 | 0.99592 | -0.07799 | 0.99596 | -0.077177 | 3.5825
57 | -0.015808 | -0.0039618 | 0.015812 | 0.0039646 | 4.7283e-06 | 2.7318e-06 | 0.023617 | 0.023617 | 0.023617 | 0.99596 | -0.077177 | 0.99629 | -0.0709 | 6.4883
58 | -0.034927 | -0.0087562 | 0.034936 | 0.0087615 | 8.4274e-06 | 5.2859e-06 | 0.052167 | 0.052167 | 0.052167 | 0.99629 | -0.0709 | 0.99655 | -0.065838 | 14.3315
59 | 0.019115 | 0.0047916 | -0.019112 | -0.0047899 | 2.8674e-06 | 1.713e-06 | 0.028549 | 0.028549 | 0.028549 | 0.99629 | -0.0709 | 0.99613 | -0.074049 | 7.8432
60 | 0.016329 | 0.0040933 | -0.016326 | -0.0040917 | 2.6259e-06 | 1.5271e-06 | 0.024382 | 0.024382 | 0.024382 | 0.99655 | -0.065838 | 0.99638 | -0.069214 | 6.6984
61 | 0.14037 | 0.035633 | -0.14013 | -0.035477 | 0.00024363 | 0.00015573 | 0.20976 | 0.20976 | 0.20976 | 0.99655 | -0.065838 | 0.99466 | -0.10198 | 57.6268
62 | -0.19164 | -0.048487 | 0.19188 | 0.048641 | 0.00024061 | 0.00015358 | 0.28631 | 0.28631 | 0.28631 | 0.99655 | -0.065838 | 0.99792 | -0.03971 | 39.3282
63 | 0.0071238 | 0.0017854 | -0.0071232 | -0.0017852 | 5.905e-07 | 1.9692e-07 | 0.010642 | 0.010642 | 0.010642 | 0.99613 | -0.074049 | 0.99604 | -0.075789 | 2.9235
64 | -0.19826 | -0.050241 | 0.19831 | 0.05027 | 4.611e-05 | 2.9345e-05 | 0.29583 | 0.29583 | 0.29583 | 0.99792 | -0.03971 | 0.99817 | -0.034871 | 27.0904
65 | -0.19831 | -0.05027 | 0.19832 | 0.050279 | 1.4804e-05 | 9.4213e-06 | 0.29583 | 0.29583 | 0.29583 | 0.99817 | -0.034871 | 0.99825 | -0.033318 | 27.0904
66 | 0.090896 | 0.023117 | -0.090829 | -0.023074 | 6.7372e-05 | 4.2995e-05 | 0.13674 | 0.13674 | 0.13674 | 0.98998 | -0.19122 | 0.98918 | -0.20662 | 37.567
67 | -0.20409 | -0.051725 | 0.20418 | 0.051783 | 9.1445e-05 | 5.8215e-05 | 0.30442 | 0.30442 | 0.30442 | 0.99825 | -0.033318 | 0.99874 | -0.023997 | 27.8775
68 | -0.211 | -0.053493 | 0.21114 | 0.05358 | 0.00013645 | 8.6896e-05 | 0.31459 | 0.31459 | 0.31459 | 0.99874 | -0.023997 | 0.99945 | -0.010552 | 28.8086
69 | 0.0068246 | 0.0017104 | -0.0068242 | -0.0017103 | 3.128e-07 | 9.4614e-08 | 0.010168 | 0.010168 | 0.010168 | 0.99874 | -0.023997 | 0.99869 | -0.024959 | 2.7934
70 | 0.0071391 | 0.0017893 | -0.0071385 | -0.0017891 | 5.1951e-07 | 1.7554e-07 | 0.010692 | 0.010692 | 0.010692 | 0.99357 | -0.12288 | 0.9935 | -0.12441 | 2.9373
71 | -0.21793 | -0.055281 | 0.21804 | 0.055351 | 0.00011063 | 7.0472e-05 | 0.32469 | 0.32469 | 0.32469 | 0.99945 | -0.010552 | 1 | 0 | 29.7337
72 | 0.0085838 | 0.0021514 | -0.0085833 | -0.0021512 | 4.8495e-07 | 2.1081e-07 | 0.012913 | 0.012913 | 0.012913 | 0.98918 | -0.20662 | 0.98912 | -0.2078 | 3.5474
73 | -0.28605 | -0.072644 | 0.28612 | 0.072688 | 6.9258e-05 | 4.4205e-05 | 0.42609 | 0.42609 | 0.42609 | 0.99974 | -0.0050296 | 1 | 0 | 39.0193
74 | 0.0062974 | 0.0015783 | -0.0062969 | -0.0015782 | 4.7126e-07 | 1.2106e-07 | 0.0094626 | 0.0094627 | 0.0094627 | 0.99028 | -0.18656 | 0.9902 | -0.18813 | 2.5996
75 | -0.0071381 | -0.001789 | 0.0071385 | 0.0017891 | 4.0329e-07 | 1.3629e-07 | 0.010692 | 0.010692 | 0.010692 | 0.99343 | -0.12559 | 0.9935 | -0.12441 | 2.9373

## res_trafo
| p_hv_mw | q_hv_mvar | p_lv_mw | q_lv_mvar | pl_mw | ql_mvar | i_hv_ka | i_lv_ka | vm_hv_pu | va_hv_degree | vm_lv_pu | va_lv_degree | loading_percent
0 | -1.2729e-15 | -1.3162e-15 | 0.00165 | 1.2699e-07 | 0.00165 | 1.2699e-07 | 5.2857e-17 | 0.0023815 | 0.99998 | 149.9956 | 1 | 0 | 0.2619

## res_ext_grid
| p_mw | q_mvar
0 | 0.5058 | 0.12804

## res_load
| p_mw | q_mvar
0 | 0.025937 | 0.0065003
1 | 0.025069 | 0.0062829
2 | 0.025975 | 0.00651
3 | 0.0049579 | 0.0012426
4 | 0.0073547 | 0.0018433
5 | 0.0099516 | 0.0024941
6 | 0.04697 | 0.011772
7 | 0.0094478 | 0.0023679
8 | 0.0074869 | 0.0018764
9 | 0.037647 | 0.0094353
10 | 0.010135 | 0.0025401
11 | 0.0088149 | 0.0022092
12 | 0.017936 | 0.0044953
13 | 0.01879 | 0.0047093
14 | 0.0040412 | 0.0010128
15 | 0.0062119 | 0.0015568
16 | 0.0040427 | 0.0010132
17 | 0.0047884 | 0.0012001
18 | 0.0091679 | 0.0022977
19 | 0.0085853 | 0.0021517
20 | 0.0017008 | 0.00042627
21 | 0.0048419 | 0.0012135
22 | 0.0067061 | 0.0016807
23 | 0.0083284 | 0.0020873
24 | 0.012189 | 0.0030547
25 | 0.0087277 | 0.0021874
26 | 0.0070796 | 0.0017743
27 | 0.011988 | 0.0030045
28 | 0.016326 | 0.0040917
29 | 0.0038149 | 0.0009561
30 | 0.0063827 | 0.0015996
31 | 0.0071232 | 0.0017852
32 | 0.012926 | 0.0032395
33 | 0.011382 | 0.0028526
34 | 0.0057666 | 0.0014453
35 | 0.0060968 | 0.001528
36 | 0.0067854 | 0.0017006
37 | 0.0068242 | 0.0017103
38 | 0.0085833 | 0.0021512
39 | 0.0079841 | 0.002001
40 | 0.011084 | 0.0027778
41 | 0.0064963 | 0.0016281
42 | 0.0075973 | 0.0019041
43 | 0.0062888 | 0.0015761
44 | 0.0071381 | 0.001789
45 | 0.0062969 | 0.0015782

## dtypes
| element | column | dtype
0 | bus | name | object
1 | bus | vn_kv | float64
2 | bus | type | object
3 | bus | zone | object
4 | bus | in_service | bool
5 | load | name | object
6 | load | bus | uint32
7 | load | p_mw | float64
8 | load | q_mvar | float64
9 | load | const_z_percent | float64
10 | load | const_i_percent | float64
11 | load | sn_mva | float64
12 | load | scaling | float64
13 | load | in_service | bool
14 | load | type | object
15 | ext_grid | name | object
16 | ext_grid | bus | uint32
17 | ext_grid | vm_pu | float64
18 | ext_grid | va_degree | float64
19 | ext_grid | slack_weight | float64
20 | ext_grid | in_service | bool
21 | line | name | object
22 | line | std_type | object
23 | line | from_bus | uint32
24 | line | to_bus | uint32
25 | line | length_km | float64
26 | line | r_ohm_per_km | float64
27 | line | x_ohm_per_km | float64
28 | line | c_nf_per_km | float64
29 | line | g_us_per_km | float64
30 | line | max_i_ka | float64
31 | line | df | float64
32 | line | parallel | uint32
33 | line | type | object
34 | line | in_service | bool
35 | trafo | name | object
36 | trafo | std_type | object
37 | trafo | hv_bus | uint32
38 | trafo | lv_bus | uint32
39 | trafo | sn_mva | float64
40 | trafo | vn_hv_kv | float64
41 | trafo | vn_lv_kv | float64
42 | trafo | vk_percent | float64
43 | trafo | vkr_percent | float64
44 | trafo | pfe_kw | float64
45 | trafo | i0_percent | float64
46 | trafo | shift_degree | float64
47 | trafo | tap_side | object
48 | trafo | tap_neutral | int32
49 | trafo | tap_min | int32
50 | trafo | tap_max | int32
51 | trafo | tap_step_percent | float64
52 | trafo | tap_step_degree | float64
53 | trafo | tap_pos | int32
54 | trafo | tap_phase_shifter | bool
55 | trafo | parallel | uint32
56 | trafo | df | float64
57 | trafo | in_service | bool
58 | line_geodata | coords | object
59 | bus_geodata | x | float64
60 | bus_geodata | y | float64
61 | bus_geodata | coords | object
62 | res_bus | vm_pu | float64
63 | res_bus | va_degree | float64
64 | res_bus | p_mw | float64
65 | res_bus | q_mvar | float64
66 | res_line | p_from_mw | float64
67 | res_line | q_from_mvar | float64
68 | res_line | p_to_mw | float64
69 | res_line | q_to_mvar | float64
70 | res_line | pl_mw | float64
71 | res_line | ql_mvar | float64
72 | res_line | i_from_ka | float64
73 | res_line | i_to_ka | float64
74 | res_line | i_ka | float64
75 | res_line | vm_from_pu | float64
76 | res_line | va_from_degree | float64
77 | res_line | vm_to_pu | float64
78 | res_line | va_to_degree | float64
79 | res_line | loading_percent | float64
80 | res_trafo | p_hv_mw | float64
81 | res_trafo | q_hv_mvar | float64
82 | res_trafo | p_lv_mw | float64
83 | res_trafo | q_lv_mvar | float64
84 | res_trafo | pl_mw | float64
85 | res_trafo | ql_mvar | float64
86 | res_trafo | i_hv_ka | float64
87 | res_trafo | i_lv_ka | float64
88 | res_trafo | vm_hv_pu | float64
89 | res_trafo | va_hv_degree | float64
90 | res_trafo | vm_lv_pu | float64
91 | res_trafo | va_lv_degree | float64
92 | res_trafo | loading_percent | float64
93 | res_ext_grid | p_mw | float64
94 | res_ext_grid | q_mvar | float64
95 | res_load | p_mw | float64
96 | res_load | q_mvar | float64

## parameters
| version | format_version | converged | OPF_converged | name | f_hz | sn_mva
0 | 2.14.6 | 2.14.0 | TRUE | FALSE |  | 50 | 1