## bus
| name | vn_kv | type | zone | in_service
0 | bus_LV_1630-57_0_6_node_0 | 0.4 | n |  | TRUE
1 | bus_LV_1630-57_0_6_node_1 | 0.4 | n |  | TRUE
2 | bus_LV_1630-57_0_6_node_2 | 0.4 | n |  | TRUE
3 | bus_LV_1630-57_0_6_node_3 | 0.4 | n |  | TRUE
4 | bus_LV_1630-57_0_6_node_23 | 0.4 | n |  | TRUE
5 | bus_LV_1630-57_0_6_node_20 | 0.4 | n |  | TRUE
6 | bus_LV_1630-57_0_6_node_33 | 0.4 | n |  | TRUE
7 | bus_LV_1630-57_0_6_node_8 | 0.4 | n |  | TRUE
8 | bus_LV_1630-57_0_6_node_30 | 0.4 | n |  | TRUE
9 | bus_LV_1630-57_0_6_node_31 | 0.4 | n |  | TRUE
10 | bus_LV_1630-57_0_6_node_21 | 0.4 | n |  | TRUE
11 | bus_LV_1630-57_0_6_node_12 | 0.4 | n |  | TRUE
12 | bus_LV_1630-57_0_6_node_34 | 0.4 | n |  | TRUE
13 | bus_LV_1630-57_0_6_node_13 | 0.4 | n |  | TRUE
14 | bus_LV_1630-57_0_6_node_35 | 0.4 | n |  | TRUE
15 | bus_LV_1630-57_0_6_node_16 | 0.4 | n |  | TRUE
16 | bus_LV_1630-57_0_6_node_5 | 0.4 | n |  | TRUE
17 | bus_LV_1630-57_0_6_node_4 | 0.4 | n |  | TRUE
18 | bus_LV_1630-57_0_6_node_7 | 0.4 | n |  | TRUE
19 | bus_LV_1630-57_0_6_node_10 | 0.4 | n |  | TRUE
20 | bus_LV_1630-57_0_6_node_9 | 0.4 | n |  | TRUE
21 | bus_LV_1630-57_0_6_node_36 | 0.4 | n |  | TRUE
22 | bus_LV_1630-57_0_6_node_37 | 0.4 | n |  | TRUE
23 | bus_LV_1630-57_0_6_node_11 | 0.4 | n |  | TRUE
24 | bus_LV_1630-57_0_6_node_17 | 0.4 | n |  | TRUE
25 | bus_LV_1630-57_0_6_node_15 | 0.4 | n |  | TRUE
26 | bus_LV_1630-57_0_6_node_18 | 0.4 | n |  | TRUE
27 | bus_LV_1630-57_0_6_node_19 | 0.4 | n |  | TRUE
28 | bus_LV_1630-57_0_6_node_24 | 0.4 | n |  | TRUE
29 | bus_LV_1630-57_0_6_node_22 | 0.4 | n |  | TRUE
30 | bus_LV_1630-57_0_6_node_25 | 0.4 | n |  | TRUE
31 | bus_LV_1630-57_0_6_node_26 | 0.4 | n |  | TRUE
32 | bus_LV_1630-57_0_6_node_38 | 0.4 | n |  | TRUE
33 | bus_LV_1630-57_0_6_node_28 | 0.4 | n |  | TRUE
34 | bus_LV_1630-57_0_6_node_39 | 0.4 | n |  | TRUE
35 | bus_LV_1630-57_0_6_node_27 | 0.4 | n |  | TRUE
36 | bus_LV_1630-57_0_6_node_29 | 0.4 | n |  | TRUE
37 | bus_LV_1630-57_0_6_node_32 | 0.4 | n |  | TRUE
38 | bus_MV_152_0_node_143 | 20 | n |  | TRUE

## load
| name | bus | p_mw | q_mvar | const_z_percent | const_i_percent | sn_mva | scaling | in_service | type
0 | LV_1630-57_0_6_load_0 | 0 | 0.051576 | 0.012926 | 0 | 0 |  | 1 | TRUE | wye
1 | LV_1630-57_0_6_load_20 | 5 | 0.0092078 | 0.0023077 | 0 | 0 |  | 1 | TRUE | wye
2 | LV_1630-57_0_6_load_33 | 6 | 0.022508 | 0.0056411 | 0 | 0 |  | 1 | TRUE | wye
3 | LV_1630-57_0_6_load_31 | 9 | 0.002992 | 0.00074987 | 0 | 0 |  | 1 | TRUE | wye
4 | LV_1630-57_0_6_load_21 | 10 | 0.0049671 | 0.0012449 | 0 | 0 |  | 1 | TRUE | wye
5 | LV_1630-57_0_6_load_34 | 12 | 0.031759 | 0.0079595 | 0 | 0 |  | 1 | TRUE | wye
6 | LV_1630-57_0_6_load_35 | 14 | 0.044387 | 0.011124 | 0 | 0 |  | 1 | TRUE | wye
7 | LV_1630-57_0_6_load_16 | 15 | 0.010655 | 0.0026704 | 0 | 0 |  | 1 | TRUE | wye
8 | LV_1630-57_0_6_load_4 | 17 | 0.041887 | 0.010498 | 0 | 0 |  | 1 | TRUE | wye
9 | LV_1630-57_0_6_load_7 | 18 | 0.0093046 | 0.0023319 | 0 | 0 |  | 1 | TRUE | wye
10 | LV_1630-57_0_6_load_36 | 21 | 0.008541 | 0.0021406 | 0 | 0 |  | 1 | TRUE | wye
11 | LV_1630-57_0_6_load_37 | 22 | 0.0065898 | 0.0016515 | 0 | 0 |  | 1 | TRUE | wye
12 | LV_1630-57_0_6_load_17 | 24 | 0.043004 | 0.010778 | 0 | 0 |  | 1 | TRUE | wye
13 | LV_1630-57_0_6_load_15 | 25 | 0.0055045 | 0.0013796 | 0 | 0 |  | 1 | TRUE | wye
14 | LV_1630-57_0_6_load_24 | 28 | 0.041552 | 0.010414 | 0 | 0 |  | 1 | TRUE | wye
15 | LV_1630-57_0_6_load_22 | 29 | 0.0059382 | 0.0014882 | 0 | 0 |  | 1 | TRUE | wye
16 | LV_1630-57_0_6_load_38 | 32 | 0.0084671 | 0.0021221 | 0 | 0 |  | 1 | TRUE | wye
17 | LV_1630-57_0_6_load_39 | 34 | 0.010999 | 0.0027565 | 0 | 0 |  | 1 | TRUE | wye
18 | LV_1630-57_0_6_load_27 | 35 | 0.0075591 | 0.0018945 | 0 | 0 |  | 1 | TRUE | wye
19 | LV_1630-57_0_6_load_32 | 37 | 0.016908 | 0.0042376 | 0 | 0 |  | 1 | TRUE | wye

## ext_grid
| name | bus | vm_pu | va_degree | slack_weight | in_service
0 |  | 7 | 1 | 0 | 1 | TRUE

## line
| name | std_type | from_bus | to_bus | length_km | r_ohm_per_km | x_ohm_per_km | c_nf_per_km | g_us_per_km | max_i_ka | df | parallel | type | in_service
0 | LV_1630-57_0_6_line_0 |  | 0 | 1 | 0.023988 | 0.125 | 0.08 | 261 | 0 | 0.364 | 1 | 1 | cs | TRUE
1 | LV_1630-57_0_6_line_1 |  | 1 | 2 | 0.017949 | 0.125 | 0.08 | 261 | 0 | 0.364 | 1 | 1 | cs | TRUE
2 | LV_1630-57_0_6_line_2 |  | 1 | 3 | 0.003842 | 0.125 | 0.08 | 261 | 0 | 0.364 | 1 | 1 | cs | TRUE
3 | LV_1630-57_0_6_line_3 |  | 2 | 4 | 0.010021 | 0.125 | 0.08 | 261 | 0 | 0.364 | 1 | 1 | cs | TRUE
4 | LV_1630-57_0_6_line_4 |  | 2 | 5 | 0.018019 | 0.125 | 0.08 | 261 | 0 | 0.364 | 1 | 1 | cs | TRUE
5 | LV_1630-57_0_6_line_5 |  | 3 | 6 | 0.024875 | 0.125 | 0.08 | 261 | 0 | 0.364 | 1 | 1 | cs | TRUE
6 | LV_1630-57_0_6_line_6 |  | 3 | 7 | 0.029048 | 0.125 | 0.08 | 261 | 0 | 0.364 | 1 | 2 | cs | TRUE
7 | LV_1630-57_0_6_line_7 |  | 4 | 8 | 0.017751 | 0.125 | 0.08 | 261 | 0 | 0.364 | 1 | 1 | cs | TRUE
8 | LV_1630-57_0_6_line_8 |  | 4 | 9 | 0.024582 | 0.125 | 0.08 | 261 | 0 | 0.364 | 1 | 1 | cs | TRUE
9 | LV_1630-57_0_6_line_9 |  | 5 | 10 | 0.014784 | 0.125 | 0.08 | 261 | 0 | 0.364 | 1 | 1 | cs | TRUE
10 | LV_1630-57_0_6_line_10 |  | 7 | 15 | 0.064391 | 0.125 | 0.08 | 261 | 0 | 0.364 | 1 | 1 | cs | TRUE
11 | LV_1630-57_0_6_line_11 |  | 7 | 16 | 0.01816 | 0.125 | 0.08 | 261 | 0 | 0.364 | 1 | 2 | cs | TRUE
12 | LV_1630-57_0_6_line_12 |  | 7 | 11 | 0.067363 | 0.125 | 0.08 | 261 | 0 | 0.364 | 1 | 1 | cs | TRUE
13 | LV_1630-57_0_6_line_13 |  | 8 | 32 | 0.010555 | 0.125 | 0.08 | 261 | 0 | 0.364 | 1 | 1 | cs | TRUE
14 | LV_1630-57_0_6_line_14 |  | 8 | 33 | 0.044333 | 0.125 | 0.08 | 261 | 0 | 0.364 | 1 | 1 | cs | TRUE
15 | LV_1630-57_0_6_line_15 |  | 10 | 29 | 0.028009 | 0.125 | 0.08 | 261 | 0 | 0.364 | 1 | 1 | cs | TRUE
16 | LV_1630-57_0_6_line_16 |  | 11 | 12 | 0.013777 | 0.125 | 0.08 | 261 | 0 | 0.364 | 1 | 1 | cs | TRUE
17 | LV_1630-57_0_6_line_17 |  | 11 | 13 | 0.053651 | 0.125 | 0.08 | 261 | 0 | 0.364 | 1 | 1 | cs | TRUE
18 | LV_1630-57_0_6_line_18 |  | 13 | 14 | 0.01482 | 0.125 | 0.08 | 261 | 0 | 0.364 | 1 | 1 | cs | TRUE
19 | LV_1630-57_0_6_line_19 |  | 15 | 25 | 0.012533 | 0.125 | 0.08 | 261 | 0 | 0.364 | 1 | 1 | cs | TRUE
20 | LV_1630-57_0_6_line_20 |  | 16 | 18 | 0.0089153 | 0.125 | 0.08 | 261 | 0 | 0.364 | 1 | 1 | cs | TRUE
21 | LV_1630-57_0_6_line_21 |  | 16 | 17 | 0.016713 | 0.125 | 0.08 | 261 | 0 | 0.364 | 1 | 1 | cs | TRUE
22 | LV_1630-57_0_6_line_22 |  | 18 | 19 | 0.0092114 | 0.125 | 0.08 | 261 | 0 | 0.364 | 1 | 1 | cs | TRUE
23 | LV_1630-57_0_6_line_23 |  | 19 | 23 | 0.025948 | 0.125 | 0.08 | 261 | 0 | 0.364 | 1 | 1 | cs | TRUE
24 | LV_1630-57_0_6_line_24 |  | 20 | 21 | 0.018449 | 0.125 | 0.08 | 261 | 0 | 0.364 | 1 | 1 | cs | TRUE
25 | LV_1630-57_0_6_line_25 |  | 20 | 22 | 0.00847 | 0.125 | 0.08 | 261 | 0 | 0.364 | 1 | 1 | cs | TRUE
26 | LV_1630-57_0_6_line_26 |  | 20 | 23 | 0.12161 | 0.125 | 0.08 | 261 | 0 | 0.364 | 1 | 1 | cs | TRUE
27 | LV_1630-57_0_6_line_27 |  | 23 | 24 | 0.029638 | 0.125 | 0.08 | 261 | 0 | 0.364 | 1 | 1 | cs | TRUE
28 | LV_1630-57_0_6_line_28 |  | 24 | 26 | 0.016777 | 0.125 | 0.08 | 261 | 0 | 0.364 | 1 | 1 | cs | TRUE
29 | LV_1630-57_0_6_line_29 |  | 26 | 27 | 0.01362 | 0.125 | 0.08 | 261 | 0 | 0.364 | 1 | 1 | cs | TRUE
30 | LV_1630-57_0_6_line_30 |  | 27 | 28 | 0.0010346 | 0.125 | 0.08 | 261 | 0 | 0.364 | 1 | 1 | cs | TRUE
31 | LV_1630-57_0_6_line_31 |  | 29 | 30 | 0.0095143 | 0.125 | 0.08 | 261 | 0 | 0.364 | 1 | 1 | cs | TRUE
32 | LV_1630-57_0_6_line_32 |  | 30 | 31 | 0.006162 | 0.125 | 0.08 | 261 | 0 | 0.364 | 1 | 1 | cs | TRUE
33 | LV_1630-57_0_6_line_33 |  | 31 | 34 | 0.03732 | 0.125 | 0.08 | 261 | 0 | 0.364 | 1 | 1 | cs | TRUE
34 | LV_1630-57_0_6_line_34 |  | 33 | 36 | 0.06445 | 0.125 | 0.08 | 261 | 0 | 0.364 | 1 | 1 | cs | TRUE
35 | LV_1630-57_0_6_line_35 |  | 33 | 35 | 0.015168 | 0.125 | 0.08 | 261 | 0 | 0.364 | 1 | 1 | cs | TRUE
36 | LV_1630-57_0_6_line_36 |  | 36 | 37 | 0.015026 | 0.125 | 0.08 | 261 | 0 | 0.364 | 1 | 1 | cs | TRUE

## trafo
| name | std_type | hv_bus | lv_bus | sn_mva | vn_hv_kv | vn_lv_kv | vk_percent | vkr_percent | pfe_kw | i0_percent | shift_degree | tap_side | tap_neutral | tap_min | tap_max | tap_step_percent | tap_step_degree | tap_pos | tap_phase_shifter | parallel | df | in_service
0 | LV_1630-57_0_6_trafo_8 | 0.63 MVA 20/0.4 kV | 38 | 7 | 0.63 | 20 | 0.4 | 6 | 1.206 | 1.65 | 0.2619 | 150 | hv | 0 | -2 | 2 | 2.5 | 0 | 0 | FALSE | 1 | 1 | TRUE

## line_geodata
| x0 | y0 | x1 | y1 | x2 | y2 | x3 | y3 | x4 | y4 | x5 | y5 | x6 | y6 | x7 | y7 | x8 | y8 | x9 | y9 | x10 | y10 | x11 | y11 | x12 | y12 | x13 | y13 | x14 | y14 | x15 | y15 | x16 | y16 | x17 | y17 | x18 | y18 | x19 | y19 | x20 | y20
0 | 2724089.6838 | 1217467.6961 | 2724107.3917 | 1217451.5146
1 | 2724077.3663 | 1217454.6071 | 2724089.6838 | 1217467.6961
2 | 2724092.3211 | 1217470.4976 | 2724089.6838 | 1217467.6961
3 | 2724077.3663 | 1217454.6071 | 2724070.4868 | 1217447.3026
4 | 2724077.3663 | 1217454.6071 | 2724064.4684 | 1217467.1896
5 | 2724074.04 | 1217487.4191 | 2724092.3211 | 1217470.4976
6 | 2724109.2824 | 1217493.5911 | 2724107.0354 | 1217487.3617 | 2724104.3315 | 1217483.38 | 2724100.9091 | 1217479.628 | 2724092.3211 | 1217470.4976
7 | 2724058.3725 | 1217434.2958 | 2724070.4868 | 1217447.3026
8 | 2724070.4868 | 1217447.3026 | 2724088.9086 | 1217431.0265
9 | 2724064.4684 | 1217467.1896 | 2724053.8856 | 1217477.5137
10 | 2724109.2824 | 1217493.5911 | 2724100.0821 | 1217497.447 | 2724081.7263 | 1217512.8546 | 2724077.444 | 1217517.9361 | 2724073.5941 | 1217524.4944 | 2724075.9747 | 1217537.0649 | 2724074.2703 | 1217540.0135
11 | 2724109.2824 | 1217493.5911 | 2724110.032 | 1217496.2421 | 2724119.1178 | 1217494.9637 | 2724124.9979 | 1217497.0211
12 | 2724109.2824 | 1217493.5911 | 2724107.0354 | 1217487.3617 | 2724109.6434 | 1217484.6472 | 2724121.5901 | 1217464.8805 | 2724125.9395 | 1217457.6766 | 2724131.9177 | 1217444.4685 | 2724136.4392 | 1217434.4771
13 | 2724058.3725 | 1217434.2958 | 2724050.6661 | 1217441.53
14 | 2724025.5836 | 1217443.3871 | 2724048.7537 | 1217423.9764 | 2724053.6782 | 1217429.2608 | 2724058.3725 | 1217434.2958
15 | 2724033.8368 | 1217497.0722 | 2724053.8856 | 1217477.5137
16 | 2724136.4392 | 1217434.4771 | 2724145.9542 | 1217437.7446 | 2724148.1925 | 1217440.7491
17 | 2724136.4392 | 1217434.4771 | 2724138.5882 | 1217429.7404 | 2724140.2403 | 1217426.9838 | 2724142.1223 | 1217425.2216 | 2724144.016 | 1217423.9934 | 2724146.6716 | 1217423.0035 | 2724149.9128 | 1217422.7041 | 2724151.8441 | 1217422.9446 | 2724152.524 | 1217423.1144 | 2724154.6632 | 1217423.9485 | 2724156.8134 | 1217425.35 | 2724158.1383 | 1217426.6341 | 2724159.5887 | 1217428.8216 | 2724160.5909 | 1217431.3778 | 2724161.973 | 1217435.7434 | 2724163.3422 | 1217437.818 | 2724164.9139 | 1217438.9182 | 2724167.0589 | 1217439.4745 | 2724169.282 | 1217439.1984 | 2724171.0472 | 1217438.6681 | 2724175.1662 | 1217437.4196
18 | 2724175.1662 | 1217437.4196 | 2724179.5869 | 1217451.5672
19 | 2724074.2703 | 1217540.0135 | 2724067.9982 | 1217550.8644
20 | 2724124.9979 | 1217497.0211 | 2724128.5812 | 1217505.1846
21 | 2724124.9979 | 1217497.0211 | 2724138.9677 | 1217487.8466
22 | 2724132.2835 | 1217513.6192 | 2724128.5812 | 1217505.1846
23 | 2724132.2835 | 1217513.6192 | 2724118.1461 | 1217520.4523 | 2724128.3471 | 1217521.4099
24 | 2724070.4656 | 1217567.8632 | 2724053.0869 | 1217561.5298
25 | 2724068.3734 | 1217576.0705 | 2724070.4656 | 1217567.8632
26 | 2724070.4656 | 1217567.8632 | 2724112.7751 | 1217578.13 | 2724110.4847 | 1217573.2563 | 2724108.8531 | 1217568.4741 | 2724108.0288 | 1217565.032 | 2724107.3882 | 1217560.7931 | 2724107.1418 | 1217556.2178 | 2724107.4108 | 1217550.9637 | 2724108.9164 | 1217532.6474 | 2724109.9865 | 1217519.5594 | 2724118.1461 | 1217520.4523 | 2724128.3471 | 1217521.4099
27 | 2724128.3471 | 1217521.4099 | 2724142.3244 | 1217517.1533 | 2724147.902 | 1217517.6921 | 2724153.7395 | 1217515.968 | 2724156.669 | 1217514.3713
28 | 2724170.3347 | 1217504.8828 | 2724165.3529 | 1217509.6383 | 2724156.669 | 1217514.3713
29 | 2724181.8399 | 1217498.284 | 2724175.2388 | 1217500.2147 | 2724170.3347 | 1217504.8828
30 | 2724181.8399 | 1217498.284 | 2724182.8326 | 1217497.9925
31 | 2724038.9694 | 1217503.9909 | 2724033.1383 | 1217497.7536 | 2724033.8368 | 1217497.0722
32 | 2724038.9929 | 1217510.1518 | 2724038.9694 | 1217503.9909
33 | 2724031.2536 | 1217540.848 | 2724042.9125 | 1217528.6812 | 2724044.4558 | 1217520.5736 | 2724043.1047 | 1217514.3518 | 2724038.9929 | 1217510.1518
34 | 2724025.5836 | 1217443.3871 | 2724015.8038 | 1217432.7753 | 2724000.882 | 1217413.4608 | 2723995.162 | 1217418.657 | 2723988.135 | 1217423.5368 | 2723980.0716 | 1217428.2283
35 | 2724025.5836 | 1217443.3871 | 2724022.7667 | 1217446.2863 | 2724021.97 | 1217449.172 | 2724021.7603 | 1217452.6815 | 2724022.0194 | 1217454.8219 | 2724022.6763 | 1217457.193
36 | 2723988.3916 | 1217440.7556 | 2723980.0716 | 1217428.2283

## bus_geodata
| x | y | coords
0 | 2724107.3917 | 1217451.5146
1 | 2724089.6838 | 1217467.6961
2 | 2724077.3663 | 1217454.6071
3 | 2724092.3211 | 1217470.4976
4 | 2724070.4868 | 1217447.3026
5 | 2724064.4684 | 1217467.1896
6 | 2724074.04 | 1217487.4191
7 | 2724109.2824 | 1217493.5911
8 | 2724058.3725 | 1217434.2958
9 | 2724088.9086 | 1217431.0265
10 | 2724053.8856 | 1217477.5137
11 | 2724136.4392 | 1217434.4771
12 | 2724148.1925 | 1217440.7491
13 | 2724175.1662 | 1217437.4196
14 | 2724179.5869 | 1217451.5672
15 | 2724074.2703 | 1217540.0135
16 | 2724124.9979 | 1217497.0211
17 | 2724138.9677 | 1217487.8466
18 | 2724128.5812 | 1217505.1846
19 | 2724132.2835 | 1217513.6192
20 | 2724070.4656 | 1217567.8632
21 | 2724053.0869 | 1217561.5298
22 | 2724068.3734 | 1217576.0705
23 | 2724128.3471 | 1217521.4099
24 | 2724156.669 | 1217514.3713
25 | 2724067.9982 | 1217550.8644
26 | 2724170.3347 | 1217504.8828
27 | 2724181.8399 | 1217498.284
28 | 2724182.8326 | 1217497.9925
29 | 2724033.8368 | 1217497.0722
30 | 2724038.9694 | 1217503.9909
31 | 2724038.9929 | 1217510.1518
32 | 2724050.6661 | 1217441.53
33 | 2724025.5836 | 1217443.3871
34 | 2724031.2536 | 1217540.848
35 | 2724022.6763 | 1217457.193
36 | 2723980.0716 | 1217428.2283
37 | 2723988.3916 | 1217440.7556
38 | 2724110.032 | 1217496.2421

## line_std_types
| c_nf_per_km | r_ohm_per_km | x_ohm_per_km | max_i_ka | type | q_mm2 | alpha | voltage_rating
NAYY 4x50 SE | 210 | 0.642 | 0.083 | 0.142 | cs | 50 | 0.00403 | LV
NAYY 4x120 SE | 264 | 0.225 | 0.08 | 0.242 | cs | 120 | 0.00403 | LV
NAYY 4x150 SE | 261 | 0.208 | 0.08 | 0.27 | cs | 150 | 0.00403 | LV
NA2XS2Y 1x95 RM/25 12/20 kV | 216 | 0.313 | 0.132 | 0.252 | cs | 95 | 0.00403 | MV
NA2XS2Y 1x185 RM/25 12/20 kV | 273 | 0.161 | 0.117 | 0.362 | cs | 185 | 0.00403 | MV
NA2XS2Y 1x240 RM/25 12/20 kV | 304 | 0.122 | 0.112 | 0.421 | cs | 240 | 0.00403 | MV
NA2XS2Y 1x95 RM/25 6/10 kV | 315 | 0.313 | 0.123 | 0.249 | cs | 95 | 0.00403 | MV
NA2XS2Y 1x185 RM/25 6/10 kV | 406 | 0.161 | 0.11 | 0.358 | cs | 185 | 0.00403 | MV
NA2XS2Y 1x240 RM/25 6/10 kV | 456 | 0.122 | 0.105 | 0.416 | cs | 240 | 0.00403 | MV
NA2XS2Y 1x150 RM/25 12/20 kV | 250 | 0.206 | 0.116 | 0.319 | cs | 150 | 0.00403 | MV
NA2XS2Y 1x120 RM/25 12/20 kV | 230 | 0.253 | 0.119 | 0.283 | cs | 120 | 0.00403 | MV
NA2XS2Y 1x70 RM/25 12/20 kV | 190 | 0.443 | 0.132 | 0.22 | cs | 70 | 0.00403 | MV
NA2XS2Y 1x150 RM/25 6/10 kV | 360 | 0.206 | 0.11 | 0.315 | cs | 150 | 0.00403 | MV
NA2XS2Y 1x120 RM/25 6/10 kV | 340 | 0.253 | 0.113 | 0.28 | cs | 120 | 0.00403 | MV
NA2XS2Y 1x70 RM/25 6/10 kV | 280 | 0.443 | 0.123 | 0.217 | cs | 70 | 0.00403 | MV
N2XS(FL)2Y 1x120 RM/35 64/110 kV | 112 | 0.153 | 0.166 | 0.366 | cs | 120 | 0.00393 | HV
N2XS(FL)2Y 1x185 RM/35 64/110 kV | 125 | 0.099 | 0.156 | 0.457 | cs | 185 | 0.00393 | HV
N2XS(FL)2Y 1x240 RM/35 64/110 kV | 135 | 0.075 | 0.149 | 0.526 | cs | 240 | 0.00393 | HV
N2XS(FL)2Y 1x300 RM/35 64/110 kV | 144 | 0.06 | 0.144 | 0.588 | cs | 300 | 0.00393 | HV
15-AL1/3-ST1A 0.4 | 11 | 1.8769 | 0.35 | 0.105 | ol | 16 | 0.00403 | LV
24-AL1/4-ST1A 0.4 | 11.25 | 1.2012 | 0.335 | 0.14 | ol | 24 | 0.00403 | LV
48-AL1/8-ST1A 0.4 | 12.2 | 0.5939 | 0.3 | 0.21 | ol | 48 | 0.00403 | LV
94-AL1/15-ST1A 0.4 | 13.2 | 0.306 | 0.29 | 0.35 | ol | 94 | 0.00403 | LV
34-AL1/6-ST1A 10.0 | 9.7 | 0.8342 | 0.36 | 0.17 | ol | 34 | 0.00403 | MV
48-AL1/8-ST1A 10.0 | 10.1 | 0.5939 | 0.35 | 0.21 | ol | 48 | 0.00403 | MV
70-AL1/11-ST1A 10.0 | 10.4 | 0.4132 | 0.339 | 0.29 | ol | 70 | 0.00403 | MV
94-AL1/15-ST1A 10.0 | 10.75 | 0.306 | 0.33 | 0.35 | ol | 94 | 0.00403 | MV
122-AL1/20-ST1A 10.0 | 11.1 | 0.2376 | 0.323 | 0.41 | ol | 122 | 0.00403 | MV
149-AL1/24-ST1A 10.0 | 11.25 | 0.194 | 0.315 | 0.47 | ol | 149 | 0.00403 | MV
34-AL1/6-ST1A 20.0 | 9.15 | 0.8342 | 0.382 | 0.17 | ol | 34 | 0.00403 | MV
48-AL1/8-ST1A 20.0 | 9.5 | 0.5939 | 0.372 | 0.21 | ol | 48 | 0.00403 | MV
70-AL1/11-ST1A 20.0 | 9.7 | 0.4132 | 0.36 | 0.29 | ol | 70 | 0.00403 | MV
94-AL1/15-ST1A 20.0 | 10 | 0.306 | 0.35 | 0.35 | ol | 94 | 0.00403 | MV
122-AL1/20-ST1A 20.0 | 10.3 | 0.2376 | 0.344 | 0.41 | ol | 122 | 0.00403 | MV
149-AL1/24-ST1A 20.0 | 10.5 | 0.194 | 0.337 | 0.47 | ol | 149 | 0.00403 | MV
184-AL1/30-ST1A 20.0 | 10.75 | 0.1571 | 0.33 | 0.535 | ol | 184 | 0.00403 | MV
243-AL1/39-ST1A 20.0 | 11 | 0.1188 | 0.32 | 0.645 | ol | 243 | 0.00403 | MV
48-AL1/8-ST1A 110.0 | 8 | 0.5939 | 0.46 | 0.21 | ol | 48 | 0.00403 | HV
70-AL1/11-ST1A 110.0 | 8.4 | 0.4132 | 0.45 | 0.29 | ol | 70 | 0.00403 | HV
94-AL1/15-ST1A 110.0 | 8.65 | 0.306 | 0.44 | 0.35 | ol | 94 | 0.00403 | HV
122-AL1/20-ST1A 110.0 | 8.5 | 0.2376 | 0.43 | 0.41 | ol | 122 | 0.00403 | HV
149-AL1/24-ST1A 110.0 | 8.75 | 0.194 | 0.41 | 0.47 | ol | 149 | 0.00403 | HV
184-AL1/30-ST1A 110.0 | 8.8 | 0.1571 | 0.4 | 0.535 | ol | 184 | 0.00403 | HV
243-AL1/39-ST1A 110.0 | 9 | 0.1188 | 0.39 | 0.645 | ol | 243 | 0.00403 | HV
305-AL1/39-ST1A 110.0 | 9.2 | 0.0949 | 0.38 | 0.74 | ol | 305 | 0.00403 | HV
490-AL1/64-ST1A 110.0 | 9.75 | 0.059 | 0.37 | 0.96 | ol | 490 | 0.00403 | HV
679-AL1/86-ST1A 110.0 | 9.95 | 0.042 | 0.36 | 1.15 | ol | 679 | 0.00403 | HV
490-AL1/64-ST1A 220.0 | 10 | 0.059 | 0.285 | 0.96 | ol | 490 | 0.00403 | HV
679-AL1/86-ST1A 220.0 | 11.7 | 0.042 | 0.275 | 1.15 | ol | 679 | 0.00403 | HV
490-AL1/64-ST1A 380.0 | 11 | 0.059 | 0.253 | 0.96 | ol | 490 | 0.00403 | HV
679-AL1/86-ST1A 380.0 | 14.6 | 0.042 | 0.25 | 1.15 | ol | 679 | 0.00403 | HV

## trafo_std_types
| i0_percent | pfe_kw | vkr_percent | sn_mva | vn_lv_kv | vn_hv_kv | vk_percent | shift_degree | vector_group | tap_side | tap_neutral | tap_min | tap_max | tap_step_degree | tap_step_percent | tap_phase_shifter
160 MVA 380/110 kV | 0.06 | 60 | 0.25 | 160 | 110 | 380 | 12.2 | 0 | Yy0 | hv | 0 | -9 | 9 | 0 | 1.5 | FALSE
100 MVA 220/110 kV | 0.06 | 55 | 0.26 | 100 | 110 | 220 | 12 | 0 | Yy0 | hv | 0 | -9 | 9 | 0 | 1.5 | FALSE
63 MVA 110/20 kV | 0.04 | 22 | 0.32 | 63 | 20 | 110 | 18 | 150 | YNd5 | hv | 0 | -9 | 9 | 0 | 1.5 | FALSE
40 MVA 110/20 kV | 0.05 | 18 | 0.34 | 40 | 20 | 110 | 16.2 | 150 | YNd5 | hv | 0 | -9 | 9 | 0 | 1.5 | FALSE
25 MVA 110/20 kV | 0.07 | 14 | 0.41 | 25 | 20 | 110 | 12 | 150 | YNd5 | hv | 0 | -9 | 9 | 0 | 1.5 | FALSE
63 MVA 110/10 kV | 0.04 | 22 | 0.32 | 63 | 10 | 110 | 18 | 150 | YNd5 | hv | 0 | -9 | 9 | 0 | 1.5 | FALSE
40 MVA 110/10 kV | 0.05 | 18 | 0.34 | 40 | 10 | 110 | 16.2 | 150 | YNd5 | hv | 0 | -9 | 9 | 0 | 1.5 | FALSE
25 MVA 110/10 kV | 0.07 | 14 | 0.41 | 25 | 10 | 110 | 12 | 150 | YNd5 | hv | 0 | -9 | 9 | 0 | 1.5 | FALSE
0.25 MVA 20/0.4 kV | 0.32 | 0.8 | 1.44 | 0.25 | 0.4 | 20 | 6 | 150 | Yzn5 | hv | 0 | -2 | 2 | 0 | 2.5 | FALSE
0.4 MVA 20/0.4 kV | 0.3375 | 1.35 | 1.425 | 0.4 | 0.4 | 20 | 6 | 150 | Dyn5 | hv | 0 | -2 | 2 | 0 | 2.5 | FALSE
0.63 MVA 20/0.4 kV | 0.2619 | 1.65 | 1.206 | 0.63 | 0.4 | 20 | 6 | 150 | Dyn5 | hv | 0 | -2 | 2 | 0 | 2.5 | FALSE
0.25 MVA 10/0.4 kV | 0.24 | 0.6 | 1.2 | 0.25 | 0.4 | 10 | 4 | 150 | Dyn5 | hv | 0 | -2 | 2 | 0 | 2.5 | FALSE
0.4 MVA 10/0.4 kV | 0.2375 | 0.95 | 1.325 | 0.4 | 0.4 | 10 | 4 | 150 | Dyn5 | hv | 0 | -2 | 2 | 0 | 2.5 | FALSE
0.63 MVA 10/0.4 kV | 0.1873 | 1.18 | 1.0794 | 0.63 | 0.4 | 10 | 4 | 150 | Dyn5 | hv | 0 | -2 | 2 | 0 | 2.5 | FALSE

## trafo3w_std_types
| sn_hv_mva | sn_mv_mva | sn_lv_mva | vn_hv_kv | vn_mv_kv | vn_lv_kv | vk_hv_percent | vk_mv_percent | vk_lv_percent | vkr_hv_percent | vkr_mv_percent | vkr_lv_percent | pfe_kw | i0_percent | shift_mv_degree | shift_lv_degree | vector_group | tap_side | tap_neutral | tap_min | tap_max | tap_step_percent
63/25/38 MVA 110/20/10 kV | 63 | 25 | 38 | 110 | 20 | 10 | 10.4 | 10.4 | 10.4 | 0.28 | 0.32 | 0.35 | 35 | 0.89 | 0 | 0 | YN0yn0yn0 | hv | 0 | -10 | 10 | 1.2
63/25/38 MVA 110/10/10 kV | 63 | 25 | 38 | 110 | 10 | 10 | 10.4 | 10.4 | 10.4 | 0.28 | 0.32 | 0.35 | 35 | 0.89 | 0 | 0 | YN0yn0yn0 | hv | 0 | -10 | 10 | 1.2

## fuse_std_types
| fuse_type | i_rated_a | t_avg | t_min | t_total | x_avg | x_min | x_total
HV 100A | HV 100A | 100 | 0 | [10.0, 3.64, 0.854, 0.281, 0.1, 0.0531, 0.022, 0.01] | [10.0, 4.267, 1.21, 0.403, 0.1, 0.058, 0.022, 0.01] | 0 | [300.0, 350.0, 450.0, 550.0, 700.0, 850.0, 1200.0, 1752.0] | [600.0, 700.0, 900.0, 1150.0, 1665.0, 2000.0, 3000.0, 4313.0]
HV 10A | HV 10A | 10 | 0 | [10.0, 1675.0, 0.344, 0.156, 0.1, 0.0417, 0.0171, 0.01] | [10.0, 1.3, 0.3, 0.155, 0.1, 0.0555, 0.023, 0.01] | 0 | [30.0, 32.0, 35.0, 37.0, 39.0, 50.0, 70.0, 88.0] | [60.0, 70.0, 80.0, 87.0, 94.0, 110.0, 150.0, 216.0]
HV 125A | HV 125A | 125 | 0 | [10.0, 1.82, 0.344, 0.1, 0.0467, 0.0269, 0.01] | [10.0, 2.478, 0.426, 0.1, 0.0427, 0.0211, 0.01] | 0 | [375.0, 500.0, 700.0, 925.0, 1200.0, 1500.0, 2341.0] | [750.0, 1000.0, 1500.0, 2200.0, 3000.0, 4000.0, 5765.0]
HV 160A | HV 160A | 160 | 0 | [10.0, 4.15, 1.03, 0.198, 0.1, 0.051, 0.0172, 0.01] | [10.0, 2.3, 0.734, 0.274, 0.1, 0.046, 0.0177, 0.01] | 0 | [480.0, 550.0, 700.0, 1000.0, 1260.0, 1600.0, 2500.0, 3227.0] | [960.0, 1300.0, 1700.0, 2200.0, 2996.0, 4000.0, 6000.0, 7946.0]
HV 16A | HV 16A | 16 | 0 | [10.0, 0.352, 0.164, 0.1, 0.0649, 0.0342, 0.01] | [10.0, 2.34, 0.722, 0.181, 0.1, 0.055, 0.0296, 0.01] | 0 | [48.0, 60.0, 65.0, 71.0, 80.0, 100.0, 162.0] | [96.0, 110.0, 125.0, 150.0, 168.0, 200.0, 250.0, 398.0]
HV 200A | HV 200A | 200 | 0 | [10.0, 4.267, 1.21, 0.403, 0.1, 0.058, 0.022, 0.01] | [10.0, 3.73, 1.654, 0.328, 0.1, 0.0531, 0.019, 0.01] | 0 | [600.0, 700.0, 900.0, 1150.0, 1665.0, 2000.0, 3000.0, 4313.0] | [1200.0, 1500.0, 1800.0, 2700.0, 3960.0, 5000.0, 7500.0, 10620.0]
HV 20A | HV 20A | 20 | 0 | [10.0, 1.3, 0.3, 0.155, 0.1, 0.0555, 0.023, 0.01] | [10.0, 1.3, 0.161, 0.1, 0.0611, 0.0399, 0.0141, 0.01] | 0 | [60.0, 70.0, 80.0, 87.0, 94.0, 110.0, 150.0, 216.0] | [120.0, 150.0, 200.0, 223.0, 260.0, 300.0, 450.0, 532.0]
HV 25A | HV 25A | 25 | 0 | [10.0, 2.512, 0.833, 0.299, 0.1, 0.0372, 0.0223, 0.01] | [10.0, 3.125, 0.597, 0.198, 0.1, 0.0378, 0.022, 0.01] | 0 | [75.0, 82.0, 90.0, 100.0, 124.0, 170.0, 200.0, 289.0] | [150.0, 170.0, 210.0, 250.0, 294.0, 400.0, 500.0, 711.0]
HV 31.5A | HV 31.5A | 31.5 | 0 | [10.0, 2.34, 0.722, 0.181, 0.1, 0.055, 0.0296, 0.01] | [10.0, 2.84, 0.368, 0.164, 0.1, 0.0621, 0.0378, 0.0195, 0.01] | 0 | [95.0, 110.0, 125.0, 150.0, 165.0, 200.0, 250.0, 390.0] | [189.0, 220.0, 300.0, 350.0, 393.0, 450.0, 530.0, 700.0, 960.0]
HV 40A | HV 40A | 40 | 0 | [10.0, 1.3, 0.161, 0.1, 0.0611, 0.0399, 0.0141, 0.01] | [10.0, 2.05, 0.369, 0.198, 0.1, 0.051, 0.0298, 0.01] | 0 | [120.0, 150.0, 200.0, 223.0, 260.0, 300.0, 450.0, 532.0] | [240.0, 300.0, 400.0, 450.0, 530.0, 650.0, 800.0, 1311.0]
HV 50A | HV 50A | 50 | 0 | [10.0, 3.215, 0.597, 0.198, 0.1, 0.0378, 0.022, 0.01] | [10.0, 3.64, 0.854, 0.281, 0.1, 0.0531, 0.022, 0.01] | 0 | [150.0, 170.0, 210.0, 250.0, 294.0, 400.0, 500.0, 711.0] | [300.0, 350.0, 450.0, 550.0, 700.0, 850.0, 1200.0, 1752.0]
HV 6.3A | HV 6.3A | 6.3 | 0 | [10.0, 1.39, 0.344, 0.168, 0.1, 0.056, 0.0263, 0.01] | [10.0, 1.711, 0.516, 0.198, 0.1, 0.0634, 0.0303, 0.01] | 0 | [19.0, 19.5, 20.4, 20.8, 22.0, 25.0, 32.0, 48.0] | [38.0, 40.0, 43.0, 48.0, 53.0, 60.0, 75.0, 118.0]
HV 63A | HV 63A | 63 | 0 | [10.0, 2.84, 0.368, 0.164, 0.1, 0.0621, 0.0378, 0.0195, 0.01] | [10.0, 1.82, 0.344, 0.1, 0.0467, 0.0269, 0.01] | 0 | [189.0, 220.0, 300.0, 350.0, 393.0, 450.0, 530.0, 700.0, 961.0] | [378.0, 500.0, 700.0, 934.0, 1200.0, 1500.0, 2366.0]
HV 80A | HV 80A | 80 | 0 | [10.0, 2.05, 0.369, 0.198, 0.1, 0.051, 0.0298, 0.01] | [10.0, 4.15, 1.03, 0.198, 0.1, 0.051, 0.0172, 0.01] | 0 | [240.0, 300.0, 400.0, 450.0, 530.0, 650.0, 800.0, 1311.0] | [480.0, 550.0, 700.0, 1000.0, 1260.0, 1600.0, 2500.0, 3227.0]
Siemens NH-1-100 | Siemens NH-1-100 | 100 | [5400.0, 2000.0, 400.0, 20.0, 1.0, 0.2, 0.012, 0.004] | 0 | 0 | [150.0, 190.0, 250.0, 430.0, 900.0, 1250.0, 2700.0, 3600.0] | 0 | 0
Siemens NH-1-125 | Siemens NH-1-125 | 125 | [4800.0, 120.0, 7.0, 0.1, 0.004] | 0 | 0 | [180.0, 400.0, 740.0, 2000.0, 4250.0] | 0 | 0
Siemens NH-1-16 | Siemens NH-1-16 | 16 | [4000.0, 400.0, 2.0, 0.1, 0.04, 0.01] | 0 | 0 | [26.0, 35.0, 75.0, 150.0, 200.0, 300.0] | 0 | 0
Siemens NH-1-160 | Siemens NH-1-160 | 160 | [4800.0, 120.0, 7.0, 0.1, 0.004] | 0 | 0 | [210.0, 500.0, 900.0, 2300.0, 5000.0] | 0 | 0
Siemens NH-1-25 | Siemens NH-1-25 | 25 | [4000.0, 1000.0, 10.0, 0.2, 0.02, 0.01] | 0 | 0 | [40.0, 50.0, 100.0, 210.0, 400.0, 500.0] | 0 | 0
Siemens NH-1-50 | Siemens NH-1-50 | 50 | [4000.0, 40.0, 4.0, 1.0, 0.02, 0.01] | 0 | 0 | [86.0, 200.0, 300.0, 400.0, 1000.0, 1280.0] | 0 | 0
Siemens NH-1-63 | Siemens NH-1-63 | 63 | [4000.0, 100.0, 10.0, 2.0, 0.04, 0.01] | 0 | 0 | [100.0, 200.0, 300.0, 400.0, 1000.0, 1500.0] | 0 | 0
Siemens NH-1-80 | Siemens NH-1-80 | 80 | [4800.0, 120.0, 7.0, 0.1, 0.01] | 0 | 0 | [150.58, 250.0, 450.0, 1150.0, 2470.0] | 0 | 0
Siemens NH-2-1000 | Siemens NH-2-1000 | 1000 | [4800.0, 120.0, 7.0, 0.1, 0.004] | 0 | 0 | [1900.0, 3500.0, 8400.0, 24000.0, 52000.0] | 0 | 0
Siemens NH-2-200 | Siemens NH-2-200 | 200 | [4800.0, 120.0, 7.0, 0.1, 0.004] | 0 | 0 | [280.0, 650.0, 1200.0, 3000.0, 7000.0] | 0 | 0
Siemens NH-2-224 | Siemens NH-2-224 | 224 | [4800.0, 120.0, 7.0, 0.2, 0.04, 0.004] | 0 | 0 | [400.0, 750.0, 1453.0, 3025.0, 4315.0, 7600.0] | 0 | 0
Siemens NH-2-250 | Siemens NH-2-250 | 250 | [4800.0, 120.0, 7.0, 0.1, 0.004] | 0 | 0 | [450.0, 800.0, 1650.0, 4000.0, 8500.0] | 0 | 0
Siemens NH-2-315 | Siemens NH-2-315 | 315 | [4800.0, 120.0, 7.0, 0.1, 0.004] | 0 | 0 | [550.0, 920.0, 1900.0, 5000.0, 11000.0] | 0 | 0
Siemens NH-2-355 | Siemens NH-2-355 | 355 | [4800.0, 120.0, 6.0, 0.1, 0.004] | 0 | 0 | [650.0, 1116.27, 2350.0, 5840.0, 12790.0] | 0 | 0
Siemens NH-2-400 | Siemens NH-2-400 | 400 | [4800.0, 120.0, 7.0, 0.1, 0.004] | 0 | 0 | [720.0, 1350.0, 2800.0, 6500.0, 15000.0] | 0 | 0
Siemens NH-2-425 | Siemens NH-2-425 | 425 | [4800.0, 120.0, 7.0, 0.1, 0.004] | 0 | 0 | [850.0, 1500.0, 3050.0, 7500.0, 16500.0] | 0 | 0
Siemens NH-2-630 | Siemens NH-2-630 | 630 | [4800.0, 120.0, 7.0, 0.1, 0.004] | 0 | 0 | [1200.0, 2000.0, 4800.0, 12000.0, 26000.0] | 0 | 0

## res_bus
| vm_pu | va_degree | p_mw | q_mvar
0 | 0.99659 | -0.065459 | 0.051576 | 0.012926
1 | 0.99772 | -0.043772 | 0 | 0
2 | 0.99662 | -0.064867 | 0 | 0
3 | 0.99813 | -0.035795 | 0 | 0
4 | 0.99629 | -0.071188 | 0 | 0
5 | 0.99611 | -0.07471 | 0.0092078 | 0.0023077
6 | 0.99762 | -0.045596 | 0.022508 | 0.0056411
7 | 1 | 0 | -0.38778 | -0.09747
8 | 0.99576 | -0.08146 | 0 | 0
9 | 0.99623 | -0.072479 | 0.002992 | 0.00074987
10 | 0.99582 | -0.080401 | 0.0049671 | 0.0012449
11 | 0.99532 | -0.089827 | 0 | 0
12 | 0.99492 | -0.097529 | 0.031759 | 0.0079595
13 | 0.99314 | -0.13182 | 0 | 0
14 | 0.99254 | -0.14345 | 0.044387 | 0.011124
15 | 0.99906 | -0.018154 | 0.010655 | 0.0026704
16 | 0.99875 | -0.023909 | 0 | 0
17 | 0.99811 | -0.036149 | 0.041887 | 0.010498
18 | 0.99786 | -0.040904 | 0.0093046 | 0.0023319
19 | 0.99702 | -0.056992 | 0 | 0
20 | 0.99298 | -0.13493 | 0 | 0
21 | 0.99283 | -0.13772 | 0.008541 | 0.0021406
22 | 0.99293 | -0.13592 | 0.0065898 | 0.0016515
23 | 0.99466 | -0.10246 | 0 | 0
24 | 0.99237 | -0.14671 | 0.043004 | 0.010778
25 | 0.99899 | -0.019359 | 0.0055045 | 0.0013796
26 | 0.99173 | -0.15906 | 0 | 0
27 | 0.99121 | -0.16909 | 0 | 0
28 | 0.99117 | -0.16985 | 0.041552 | 0.010414
29 | 0.99538 | -0.088744 | 0.0059382 | 0.0014882
30 | 0.99529 | -0.090585 | 0 | 0
31 | 0.99523 | -0.091777 | 0 | 0
32 | 0.99568 | -0.083031 | 0.0084671 | 0.0021221
33 | 0.99477 | -0.10055 | 0 | 0
34 | 0.99485 | -0.099004 | 0.010999 | 0.0027565
35 | 0.99467 | -0.10257 | 0.0075591 | 0.0018945
36 | 0.99378 | -0.11976 | 0 | 0
37 | 0.99354 | -0.12425 | 0.016908 | 0.0042376
38 | 0.99998 | 149.9956 | 0 | 0

## res_line
| p_from_mw | q_from_mvar | p_to_mw | q_to_mvar | pl_mw | ql_mvar | i_from_ka | i_to_ka | i_ka | vm_from_pu | va_from_degree | vm_to_pu | va_to_degree | loading_percent
0 | -0.051576 | -0.012926 | 0.05163 | 0.01296 | 5.3346e-05 | 3.3828e-05 | 0.077009 | 0.077009 | 0.077009 | 0.99659 | -0.065459 | 0.99772 | -0.043772 | 21.1562
1 | 0.067209 | 0.016906 | -0.067141 | -0.016863 | 6.7657e-05 | 4.3066e-05 | 0.10026 | 0.10026 | 0.10026 | 0.99772 | -0.043772 | 0.99662 | -0.064867 | 27.5435
2 | -0.11884 | -0.029866 | 0.11888 | 0.029895 | 4.5273e-05 | 2.8925e-05 | 0.17727 | 0.17727 | 0.17727 | 0.99772 | -0.043772 | 0.99813 | -0.035795 | 48.6996
3 | 0.035997 | 0.0090462 | -0.035986 | -0.0090394 | 1.0858e-05 | 6.8188e-06 | 0.053754 | 0.053754 | 0.053754 | 0.99662 | -0.064867 | 0.99629 | -0.071188 | 14.7676
4 | 0.031144 | 0.0078168 | -0.03113 | -0.0078076 | 1.4613e-05 | 9.1177e-06 | 0.046504 | 0.046504 | 0.046504 | 0.99662 | -0.064867 | 0.99611 | -0.07471 | 12.7759
5 | 0.022519 | 0.0056475 | -0.022508 | -0.0056411 | 1.0514e-05 | 6.4038e-06 | 0.033572 | 0.033572 | 0.033572 | 0.99813 | -0.035795 | 0.99762 | -0.045596 | 9.2232
6 | -0.1414 | -0.035543 | 0.14164 | 0.035697 | 0.00024212 | 0.00015419 | 0.21084 | 0.21084 | 0.21084 | 0.99813 | -0.035795 | 1 | 0 | 28.9614
7 | 0.032994 | 0.0082898 | -0.032977 | -0.0082796 | 1.6169e-05 | 1.0117e-05 | 0.049285 | 0.049285 | 0.049285 | 0.99629 | -0.071188 | 0.99576 | -0.08146 | 13.5398
8 | 0.0029922 | 0.00074967 | -0.002992 | -0.00074987 | 1.8411e-07 | -2.0226e-07 | 0.0044689 | 0.004469 | 0.004469 | 0.99629 | -0.071188 | 0.99623 | -0.072479 | 1.2278
9 | 0.021922 | 0.0055 | -0.021916 | -0.0054963 | 5.9464e-06 | 3.6133e-06 | 0.03275 | 0.03275 | 0.03275 | 0.99611 | -0.07471 | 0.99582 | -0.080401 | 8.9972
10 | 0.016174 | 0.0040581 | -0.01616 | -0.00405 | 1.3988e-05 | 8.1082e-06 | 0.024068 | 0.024069 | 0.024069 | 1 | 0 | 0.99906 | -0.018154 | 6.6122
11 | 0.15171 | 0.038342 | -0.15154 | -0.038231 | 0.0001737 | 0.00011069 | 0.22586 | 0.22586 | 0.22586 | 1 | 0 | 0.99875 | -0.023909 | 31.0248
12 | 0.076599 | 0.019372 | -0.076271 | -0.019163 | 0.00032854 | 0.00020939 | 0.11404 | 0.11404 | 0.11404 | 1 | 0 | 0.99532 | -0.089827 | 31.3305
13 | 0.0084678 | 0.0021223 | -0.0084671 | -0.0021221 | 6.3378e-07 | 2.6833e-07 | 0.012654 | 0.012654 | 0.012654 | 0.99576 | -0.08146 | 0.99568 | -0.083031 | 3.4764
14 | 0.02451 | 0.0061573 | -0.024487 | -0.0061436 | 2.2308e-05 | 1.3701e-05 | 0.036631 | 0.036631 | 0.036631 | 0.99576 | -0.08146 | 0.99477 | -0.10055 | 10.0636
15 | 0.016949 | 0.0042515 | -0.016942 | -0.0042475 | 6.7377e-06 | 3.9479e-06 | 0.025328 | 0.025328 | 0.025328 | 0.99582 | -0.080401 | 0.99538 | -0.088744 | 6.9582
16 | 0.031771 | 0.0079668 | -0.031759 | -0.0079595 | 1.1656e-05 | 7.281e-06 | 0.047499 | 0.047499 | 0.047499 | 0.99532 | -0.089827 | 0.99492 | -0.097529 | 13.0492
17 | 0.0445 | 0.011196 | -0.044411 | -0.01114 | 8.9091e-05 | 5.6323e-05 | 0.066544 | 0.066544 | 0.066544 | 0.99532 | -0.089827 | 0.99314 | -0.13182 | 18.2814
18 | 0.044411 | 0.01114 | -0.044387 | -0.011124 | 2.461e-05 | 1.5558e-05 | 0.066544 | 0.066545 | 0.066545 | 0.99314 | -0.13182 | 0.99254 | -0.14345 | 18.2815
19 | 0.0055048 | 0.0013796 | -0.0055045 | -0.0013796 | 3.1595e-07 | 3.8103e-08 | 0.008199 | 0.0081991 | 0.0081991 | 0.99906 | -0.018154 | 0.99899 | -0.019359 | 2.2525
20 | 0.10963 | 0.027718 | -0.10954 | -0.027661 | 8.9279e-05 | 5.7022e-05 | 0.16341 | 0.16341 | 0.16341 | 0.99875 | -0.023909 | 0.99786 | -0.040904 | 44.8941
21 | 0.041911 | 0.010513 | -0.041887 | -0.010498 | 2.444e-05 | 1.5423e-05 | 0.062446 | 0.062446 | 0.062446 | 0.99875 | -0.023909 | 0.99811 | -0.036149 | 17.1555
22 | 0.10023 | 0.025329 | -0.10015 | -0.02528 | 7.7244e-05 | 4.9316e-05 | 0.14954 | 0.14954 | 0.14954 | 0.99786 | -0.040904 | 0.99702 | -0.056992 | 41.0823
23 | 0.10015 | 0.02528 | -0.099937 | -0.025141 | 0.00021759 | 0.00013892 | 0.14954 | 0.14954 | 0.14954 | 0.99702 | -0.056992 | 0.99466 | -0.10246 | 41.0823
24 | 0.0085421 | 0.0021411 | -0.008541 | -0.0021406 | 1.1337e-06 | 4.8693e-07 | 0.012801 | 0.012801 | 0.012801 | 0.99298 | -0.13493 | 0.99283 | -0.13772 | 3.5167
25 | 0.0065901 | 0.0016516 | -0.0065898 | -0.0016515 | 3.0977e-07 | 8.8691e-08 | 0.0098755 | 0.0098755 | 0.0098755 | 0.99298 | -0.13493 | 0.99293 | -0.13592 | 2.7131
26 | -0.015132 | -0.0037927 | 0.015156 | 0.0038061 | 2.3449e-05 | 1.3432e-05 | 0.022676 | 0.022676 | 0.022676 | 0.99298 | -0.13493 | 0.99466 | -0.10246 | 6.2298
27 | 0.084781 | 0.021335 | -0.084602 | -0.021221 | 0.00017888 | 0.0001141 | 0.12686 | 0.12686 | 0.12686 | 0.99466 | -0.10246 | 0.99237 | -0.14671 | 34.8528
28 | 0.041598 | 0.010443 | -0.041574 | -0.010428 | 2.4483e-05 | 1.5452e-05 | 0.062381 | 0.062381 | 0.062381 | 0.99237 | -0.14671 | 0.99173 | -0.15906 | 17.1377
29 | 0.041574 | 0.010428 | -0.041554 | -0.010415 | 1.9875e-05 | 1.2545e-05 | 0.062381 | 0.062381 | 0.062381 | 0.99173 | -0.15906 | 0.99121 | -0.16909 | 17.1377
30 | 0.041554 | 0.010415 | -0.041552 | -0.010414 | 1.5097e-06 | 9.529e-07 | 0.062381 | 0.062381 | 0.062381 | 0.99121 | -0.16909 | 0.99117 | -0.16985 | 17.1377
31 | 0.011004 | 0.0027593 | -0.011003 | -0.0027588 | 9.6555e-07 | 4.9429e-07 | 0.016451 | 0.016451 | 0.016451 | 0.99538 | -0.088744 | 0.99529 | -0.090585 | 4.5194
32 | 0.011003 | 0.0027588 | -0.011002 | -0.0027585 | 6.2535e-07 | 3.2015e-07 | 0.016451 | 0.016451 | 0.016451 | 0.99529 | -0.090585 | 0.99523 | -0.091777 | 4.5194
33 | 0.011002 | 0.0027585 | -0.010999 | -0.0027565 | 3.7874e-06 | 1.9392e-06 | 0.016451 | 0.016451 | 0.016451 | 0.99523 | -0.091777 | 0.99485 | -0.099004 | 4.5195
34 | 0.016928 | 0.0042488 | -0.016912 | -0.0042398 | 1.5499e-05 | 9.0832e-06 | 0.025323 | 0.025323 | 0.025323 | 0.99477 | -0.10055 | 0.99378 | -0.11976 | 6.957
35 | 0.0075598 | 0.0018948 | -0.0075591 | -0.0018945 | 7.2738e-07 | 2.6862e-07 | 0.011308 | 0.011308 | 0.011308 | 0.99477 | -0.10055 | 0.99467 | -0.10257 | 3.1067
36 | 0.016912 | 0.0042398 | -0.016908 | -0.0042376 | 3.6134e-06 | 2.118e-06 | 0.025323 | 0.025323 | 0.025323 | 0.99378 | -0.11976 | 0.99354 | -0.12425 | 6.957

## res_trafo
| p_hv_mw | q_hv_mvar | p_lv_mw | q_lv_mvar | pl_mw | ql_mvar | i_hv_ka | i_lv_ka | vm_hv_pu | va_hv_degree | vm_lv_pu | va_lv_degree | loading_percent
0 | -1.2729e-15 | -1.3162e-15 | 0.00165 | 1.2699e-07 | 0.00165 | 1.2699e-07 | 5.2857e-17 | 0.0023815 | 0.99998 | 149.9956 | 1 | 0 | 0.2619

## res_ext_grid
| p_mw | q_mvar
0 | 0.38778 | 0.09747

## res_load
| p_mw | q_mvar
0 | 0.051576 | 0.012926
1 | 0.0092078 | 0.0023077
2 | 0.022508 | 0.0056411
3 | 0.002992 | 0.00074987
4 | 0.0049671 | 0.0012449
5 | 0.031759 | 0.0079595
6 | 0.044387 | 0.011124
7 | 0.010655 | 0.0026704
8 | 0.041887 | 0.010498
9 | 0.0093046 | 0.0023319
10 | 0.008541 | 0.0021406
11 | 0.0065898 | 0.0016515
12 | 0.043004 | 0.010778
13 | 0.0055045 | 0.0013796
14 | 0.041552 | 0.010414
15 | 0.0059382 | 0.0014882
16 | 0.0084671 | 0.0021221
17 | 0.010999 | 0.0027565
18 | 0.0075591 | 0.0018945
19 | 0.016908 | 0.0042376

## dtypes
| element | column | dtype
0 | bus | name | object
1 | bus | vn_kv | float64
2 | bus | type | object
3 | bus | zone | object
4 | bus | in_service | bool
5 | load | name | object
6 | load | bus | uint32
7 | load | p_mw | float64
8 | load | q_mvar | float64
9 | load | const_z_percent | float64
10 | load | const_i_percent | float64
11 | load | sn_mva | float64
12 | load | scaling | float64
13 | load | in_service | bool
14 | load | type | object
15 | ext_grid | name | object
16 | ext_grid | bus | uint32
17 | ext_grid | vm_pu | float64
18 | ext_grid | va_degree | float64
19 | ext_grid | slack_weight | float64
20 | ext_grid | in_service | bool
21 | line | name | object
22 | line | std_type | object
23 | line | from_bus | uint32
24 | line | to_bus | uint32
25 | line | length_km | float64
26 | line | r_ohm_per_km | float64
27 | line | x_ohm_per_km | float64
28 | line | c_nf_per_km | float64
29 | line | g_us_per_km | float64
30 | line | max_i_ka | float64
31 | line | df | float64
32 | line | parallel | uint32
33 | line | type | object
34 | line | in_service | bool
35 | trafo | name | object
36 | trafo | std_type | object
37 | trafo | hv_bus | uint32
38 | trafo | lv_bus | uint32
39 | trafo | sn_mva | float64
40 | trafo | vn_hv_kv | float64
41 | trafo | vn_lv_kv | float64
42 | trafo | vk_percent | float64
43 | trafo | vkr_percent | float64
44 | trafo | pfe_kw | float64
45 | trafo | i0_percent | float64
46 | trafo | shift_degree | float64
47 | trafo | tap_side | object
48 | trafo | tap_neutral | int32
49 | trafo | tap_min | int32
50 | trafo | tap_max | int32
51 | trafo | tap_step_percent | float64
52 | trafo | tap_step_degree | float64
53 | trafo | tap_pos | int32
54 | trafo | tap_phase_shifter | bool
55 | trafo | parallel | uint32
56 | trafo | df | float64
57 | trafo | in_service | bool
58 | line_geodata | coords | object
59 | bus_geodata | x | float64
60 | bus_geodata | y | float64
61 | bus_geodata | coords | object
62 | res_bus | vm_pu | float64
63 | res_bus | va_degree | float64
64 | res_bus | p_mw | float64
65 | res_bus | q_mvar | float64
66 | res_line | p_from_mw | float64
67 | res_line | q_from_mvar | float64
68 | res_line | p_to_mw | float64
69 | res_line | q_to_mvar | float64
70 | res_line | pl_mw | float64
71 | res_line | ql_mvar | float64
72 | res_line | i_from_ka | float64
73 | res_line | i_to_ka | float64
74 | res_line | i_ka | float64
75 | res_line | vm_from_pu | float64
76 | res_line | va_from_degree | float64
77 | res_line | vm_to_pu | float64
78 | res_line | va_to_degree | float64
79 | res_line | loading_percent | float64
80 | res_trafo | p_hv_mw | float64
81 | res_trafo | q_hv_mvar | float64
82 | res_trafo | p_lv_mw | float64
83 | res_trafo | q_lv_mvar | float64
84 | res_trafo | pl_mw | float64
85 | res_trafo | ql_mvar | float64
86 | res_trafo | i_hv_ka | float64
87 | res_trafo | i_lv_ka | float64
88 | res_trafo | vm_hv_pu | float64
89 | res_trafo | va_hv_degree | float64
90 | res_trafo | vm_lv_pu | float64
91 | res_trafo | va_lv_degree | float64
92 | res_trafo | loading_percent | float64
93 | res_ext_grid | p_mw | float64
94 | res_ext_grid | q_mvar | float64
95 | res_load | p_mw | float64
96 | res_load | q_mvar | float64

## parameters
| version | format_version | converged | OPF_converged | name | f_hz | sn_mva
0 | 2.14.6 | 2.14.0 | TRUE | FALSE |  | 50 | 1