## bus
| name | vn_kv | type | zone | in_service
0 | bus_LV_1630-61_0_6_node_0 | 0.4 | n |  | TRUE
1 | bus_LV_1630-61_0_6_node_1 | 0.4 | n |  | TRUE
2 | bus_LV_1630-61_0_6_node_2 | 0.4 | n |  | TRUE
3 | bus_LV_1630-61_0_6_node_3 | 0.4 | n |  | TRUE
4 | bus_LV_1630-61_0_6_node_4 | 0.4 | n |  | TRUE
5 | bus_LV_1630-61_0_6_node_9 | 0.4 | n |  | TRUE
6 | bus_LV_1630-61_0_6_node_5 | 0.4 | n |  | TRUE
7 | bus_LV_1630-61_0_6_node_15 | 0.4 | n |  | TRUE
8 | bus_LV_1630-61_0_6_node_18 | 0.4 | n |  | TRUE
9 | bus_LV_1630-61_0_6_node_8 | 0.4 | n |  | TRUE
10 | bus_LV_1630-61_0_6_node_11 | 0.4 | n |  | TRUE
11 | bus_LV_1630-61_0_6_node_6 | 0.4 | n |  | TRUE
12 | bus_LV_1630-61_0_6_node_7 | 0.4 | n |  | TRUE
13 | bus_LV_1630-61_0_6_node_12 | 0.4 | n |  | TRUE
14 | bus_LV_1630-61_0_6_node_40 | 0.4 | n |  | TRUE
15 | bus_LV_1630-61_0_6_node_27 | 0.4 | n |  | TRUE
16 | bus_LV_1630-61_0_6_node_42 | 0.4 | n |  | TRUE
17 | bus_LV_1630-61_0_6_node_17 | 0.4 | n |  | TRUE
18 | bus_LV_1630-61_0_6_node_13 | 0.4 | n |  | TRUE
19 | bus_LV_1630-61_0_6_node_10 | 0.4 | n |  | TRUE
20 | bus_LV_1630-61_0_6_node_14 | 0.4 | n |  | TRUE
21 | bus_LV_1630-61_0_6_node_16 | 0.4 | n |  | TRUE
22 | bus_LV_1630-61_0_6_node_28 | 0.4 | n |  | TRUE
23 | bus_LV_1630-61_0_6_node_37 | 0.4 | n |  | TRUE
24 | bus_LV_1630-61_0_6_node_29 | 0.4 | n |  | TRUE
25 | bus_LV_1630-61_0_6_node_30 | 0.4 | n |  | TRUE
26 | bus_LV_1630-61_0_6_node_38 | 0.4 | n |  | TRUE
27 | bus_LV_1630-61_0_6_node_39 | 0.4 | n |  | TRUE
28 | bus_LV_1630-61_0_6_node_19 | 0.4 | n |  | TRUE
29 | bus_LV_1630-61_0_6_node_20 | 0.4 | n |  | TRUE
30 | bus_LV_1630-61_0_6_node_21 | 0.4 | n |  | TRUE
31 | bus_LV_1630-61_0_6_node_22 | 0.4 | n |  | TRUE
32 | bus_LV_1630-61_0_6_node_23 | 0.4 | n |  | TRUE
33 | bus_LV_1630-61_0_6_node_24 | 0.4 | n |  | TRUE
34 | bus_LV_1630-61_0_6_node_25 | 0.4 | n |  | TRUE
35 | bus_LV_1630-61_0_6_node_26 | 0.4 | n |  | TRUE
36 | bus_LV_1630-61_0_6_node_34 | 0.4 | n |  | TRUE
37 | bus_LV_1630-61_0_6_node_41 | 0.4 | n |  | TRUE
38 | bus_LV_1630-61_0_6_node_36 | 0.4 | n |  | TRUE
39 | bus_LV_1630-61_0_6_node_32 | 0.4 | n |  | TRUE
40 | bus_LV_1630-61_0_6_node_31 | 0.4 | n |  | TRUE
41 | bus_LV_1630-61_0_6_node_33 | 0.4 | n |  | TRUE
42 | bus_LV_1630-61_0_6_node_35 | 0.4 | n |  | TRUE
43 | bus_LV_1630-61_0_6_node_48 | 0.4 | n |  | TRUE
44 | bus_LV_1630-61_0_6_node_47 | 0.4 | n |  | TRUE
45 | bus_LV_1630-61_0_6_node_50 | 0.4 | n |  | TRUE
46 | bus_LV_1630-61_0_6_node_45 | 0.4 | n |  | TRUE
47 | bus_LV_1630-61_0_6_node_49 | 0.4 | n |  | TRUE
48 | bus_LV_1630-61_0_6_node_43 | 0.4 | n |  | TRUE
49 | bus_LV_1630-61_0_6_node_46 | 0.4 | n |  | TRUE
50 | bus_MV_225_0_node_3 | 20 | n |  | TRUE

## load
| name | bus | p_mw | q_mvar | const_z_percent | const_i_percent | sn_mva | scaling | in_service | type
0 | LV_1630-61_0_6_load_0 | 0 | 0.016854 | 0.004224 | 0 | 0 |  | 1 | TRUE | wye
1 | LV_1630-61_0_6_load_3 | 3 | 0.0040085 | 0.0010046 | 0 | 0 |  | 1 | TRUE | wye
2 | LV_1630-61_0_6_load_18 | 8 | 0.0064564 | 0.0016181 | 0 | 0 |  | 1 | TRUE | wye
3 | LV_1630-61_0_6_load_11 | 10 | 0.0050882 | 0.0012752 | 0 | 0 |  | 1 | TRUE | wye
4 | LV_1630-61_0_6_load_12 | 13 | 0.037739 | 0.0094583 | 0 | 0 |  | 1 | TRUE | wye
5 | LV_1630-61_0_6_load_40 | 14 | 0.022931 | 0.005747 | 0 | 0 |  | 1 | TRUE | wye
6 | LV_1630-61_0_6_load_27 | 15 | 0.016827 | 0.0042173 | 0 | 0 |  | 1 | TRUE | wye
7 | LV_1630-61_0_6_load_42 | 16 | 0.0088758 | 0.0022245 | 0 | 0 |  | 1 | TRUE | wye
8 | LV_1630-61_0_6_load_17 | 17 | 0.013615 | 0.0034123 | 0 | 0 |  | 1 | TRUE | wye
9 | LV_1630-61_0_6_load_13 | 18 | 0.014162 | 0.0035494 | 0 | 0 |  | 1 | TRUE | wye
10 | LV_1630-61_0_6_load_10 | 19 | 0.010605 | 0.0026579 | 0 | 0 |  | 1 | TRUE | wye
11 | LV_1630-61_0_6_load_14 | 20 | 0.019304 | 0.0048381 | 0 | 0 |  | 1 | TRUE | wye
12 | LV_1630-61_0_6_load_16 | 21 | 0.0084208 | 0.0021105 | 0 | 0 |  | 1 | TRUE | wye
13 | LV_1630-61_0_6_load_29 | 24 | 0.032625 | 0.0081766 | 0 | 0 |  | 1 | TRUE | wye
14 | LV_1630-61_0_6_load_30 | 25 | 0.024949 | 0.0062529 | 0 | 0 |  | 1 | TRUE | wye
15 | LV_1630-61_0_6_load_38 | 26 | 0.015727 | 0.0039416 | 0 | 0 |  | 1 | TRUE | wye
16 | LV_1630-61_0_6_load_19 | 28 | 0.012613 | 0.0031611 | 0 | 0 |  | 1 | TRUE | wye
17 | LV_1630-61_0_6_load_20 | 29 | 0.020182 | 0.0050581 | 0 | 0 |  | 1 | TRUE | wye
18 | LV_1630-61_0_6_load_23 | 32 | 0.018022 | 0.0045168 | 0 | 0 |  | 1 | TRUE | wye
19 | LV_1630-61_0_6_load_24 | 33 | 0.025878 | 0.0064855 | 0 | 0 |  | 1 | TRUE | wye
20 | LV_1630-61_0_6_load_25 | 34 | 0.030452 | 0.007632 | 0 | 0 |  | 1 | TRUE | wye
21 | LV_1630-61_0_6_load_26 | 35 | 0.02524 | 0.0063258 | 0 | 0 |  | 1 | TRUE | wye
22 | LV_1630-61_0_6_load_41 | 37 | 0.033209 | 0.0083228 | 0 | 0 |  | 1 | TRUE | wye
23 | LV_1630-61_0_6_load_36 | 38 | 0.021149 | 0.0053004 | 0 | 0 |  | 1 | TRUE | wye
24 | LV_1630-61_0_6_load_32 | 39 | 0.016208 | 0.004062 | 0 | 0 |  | 1 | TRUE | wye
25 | LV_1630-61_0_6_load_31 | 40 | 0.026972 | 0.0067598 | 0 | 0 |  | 1 | TRUE | wye
26 | LV_1630-61_0_6_load_33 | 41 | 0.016265 | 0.0040764 | 0 | 0 |  | 1 | TRUE | wye
27 | LV_1630-61_0_6_load_48 | 43 | 0.018345 | 0.0045976 | 0 | 0 |  | 1 | TRUE | wye
28 | LV_1630-61_0_6_load_50 | 45 | 0.0097361 | 0.0024401 | 0 | 0 |  | 1 | TRUE | wye
29 | LV_1630-61_0_6_load_49 | 47 | 0.034291 | 0.008594 | 0 | 0 |  | 1 | TRUE | wye
30 | LV_1630-61_0_6_load_43 | 48 | 0.0047136 | 0.0011813 | 0 | 0 |  | 1 | TRUE | wye
31 | LV_1630-61_0_6_load_46 | 49 | 0.010998 | 0.0027564 | 0 | 0 |  | 1 | TRUE | wye

## ext_grid
| name | bus | vm_pu | va_degree | slack_weight | in_service
0 |  | 25 | 1 | 0 | 1 | TRUE

## line
| name | std_type | from_bus | to_bus | length_km | r_ohm_per_km | x_ohm_per_km | c_nf_per_km | g_us_per_km | max_i_ka | df | parallel | type | in_service
0 | LV_1630-61_0_6_line_0 |  | 0 | 1 | 0.012278 | 0.125 | 0.08 | 261 | 0 | 0.364 | 1 | 1 | cs | TRUE
1 | LV_1630-61_0_6_line_1 |  | 0 | 2 | 0.02377 | 0.125 | 0.08 | 261 | 0 | 0.364 | 1 | 1 | cs | TRUE
2 | LV_1630-61_0_6_line_2 |  | 1 | 3 | 0.023729 | 0.125 | 0.08 | 261 | 0 | 0.364 | 1 | 1 | cs | TRUE
3 | LV_1630-61_0_6_line_3 |  | 1 | 4 | 0.032972 | 0.125 | 0.08 | 261 | 0 | 0.364 | 1 | 1 | cs | TRUE
4 | LV_1630-61_0_6_line_4 |  | 2 | 5 | 0.064327 | 0.125 | 0.08 | 261 | 0 | 0.364 | 1 | 1 | cs | TRUE
5 | LV_1630-61_0_6_line_5 |  | 4 | 6 | 0.1007 | 0.125 | 0.08 | 261 | 0 | 0.364 | 1 | 1 | cs | TRUE
6 | LV_1630-61_0_6_line_6 |  | 4 | 7 | 0.005568 | 0.125 | 0.08 | 261 | 0 | 0.364 | 1 | 1 | cs | TRUE
7 | LV_1630-61_0_6_line_7 |  | 4 | 8 | 0.013291 | 0.125 | 0.08 | 261 | 0 | 0.364 | 1 | 1 | cs | TRUE
8 | LV_1630-61_0_6_line_8 |  | 5 | 16 | 0.015592 | 0.125 | 0.08 | 261 | 0 | 0.364 | 1 | 1 | cs | TRUE
9 | LV_1630-61_0_6_line_9 |  | 6 | 9 | 0.020343 | 0.125 | 0.08 | 261 | 0 | 0.364 | 1 | 1 | cs | TRUE
10 | LV_1630-61_0_6_line_10 |  | 6 | 10 | 0.0144 | 0.125 | 0.08 | 261 | 0 | 0.364 | 1 | 1 | cs | TRUE
11 | LV_1630-61_0_6_line_11 |  | 7 | 17 | 0.015986 | 0.125 | 0.08 | 261 | 0 | 0.364 | 1 | 1 | cs | TRUE
12 | LV_1630-61_0_6_line_12 |  | 7 | 18 | 0.023936 | 0.125 | 0.08 | 261 | 0 | 0.364 | 1 | 2 | cs | TRUE
13 | LV_1630-61_0_6_line_13 |  | 9 | 15 | 0.014518 | 0.125 | 0.08 | 261 | 0 | 0.364 | 1 | 1 | cs | TRUE
14 | LV_1630-61_0_6_line_14 |  | 9 | 12 | 0.026043 | 0.125 | 0.08 | 261 | 0 | 0.364 | 1 | 1 | cs | TRUE
15 | LV_1630-61_0_6_line_15 |  | 10 | 19 | 0.0029476 | 0.125 | 0.08 | 261 | 0 | 0.364 | 1 | 1 | cs | TRUE
16 | LV_1630-61_0_6_line_16 |  | 11 | 12 | 0.020865 | 0.125 | 0.08 | 261 | 0 | 0.364 | 1 | 1 | cs | TRUE
17 | LV_1630-61_0_6_line_17 |  | 11 | 13 | 0.017747 | 0.125 | 0.08 | 261 | 0 | 0.364 | 1 | 1 | cs | TRUE
18 | LV_1630-61_0_6_line_18 |  | 12 | 14 | 0.015228 | 0.125 | 0.08 | 261 | 0 | 0.364 | 1 | 1 | cs | TRUE
19 | LV_1630-61_0_6_line_19 |  | 17 | 23 | 0.015288 | 0.125 | 0.08 | 261 | 0 | 0.364 | 1 | 1 | cs | TRUE
20 | LV_1630-61_0_6_line_20 |  | 18 | 20 | 0.018385 | 0.125 | 0.08 | 261 | 0 | 0.364 | 1 | 3 | cs | TRUE
21 | LV_1630-61_0_6_line_21 |  | 20 | 21 | 0.028287 | 0.125 | 0.08 | 261 | 0 | 0.364 | 1 | 3 | cs | TRUE
22 | LV_1630-61_0_6_line_22 |  | 21 | 22 | 0.00969 | 0.125 | 0.08 | 261 | 0 | 0.364 | 1 | 3 | cs | TRUE
23 | LV_1630-61_0_6_line_23 |  | 22 | 24 | 0.012551 | 0.125 | 0.08 | 261 | 0 | 0.364 | 1 | 1 | cs | TRUE
24 | LV_1630-61_0_6_line_24 |  | 22 | 25 | 0.0060612 | 0.125 | 0.08 | 261 | 0 | 0.364 | 1 | 3 | cs | TRUE
25 | LV_1630-61_0_6_line_25 |  | 23 | 26 | 0.014526 | 0.125 | 0.08 | 261 | 0 | 0.364 | 1 | 1 | cs | TRUE
26 | LV_1630-61_0_6_line_26 |  | 23 | 27 | 0.057848 | 0.125 | 0.08 | 261 | 0 | 0.364 | 1 | 1 | cs | TRUE
27 | LV_1630-61_0_6_line_27 |  | 24 | 40 | 0.024333 | 0.125 | 0.08 | 261 | 0 | 0.364 | 1 | 1 | cs | TRUE
28 | LV_1630-61_0_6_line_28 |  | 25 | 35 | 0.015545 | 0.125 | 0.08 | 261 | 0 | 0.364 | 1 | 3 | cs | TRUE
29 | LV_1630-61_0_6_line_29 |  | 27 | 47 | 0.017731 | 0.125 | 0.08 | 261 | 0 | 0.364 | 1 | 1 | cs | TRUE
30 | LV_1630-61_0_6_line_30 |  | 28 | 29 | 0.00065998 | 0.125 | 0.08 | 261 | 0 | 0.364 | 1 | 3 | cs | TRUE
31 | LV_1630-61_0_6_line_31 |  | 28 | 30 | 0.011769 | 0.125 | 0.08 | 261 | 0 | 0.364 | 1 | 2 | cs | TRUE
32 | LV_1630-61_0_6_line_32 |  | 29 | 31 | 0.014892 | 0.125 | 0.08 | 261 | 0 | 0.364 | 1 | 3 | cs | TRUE
33 | LV_1630-61_0_6_line_33 |  | 30 | 32 | 0.0092201 | 0.125 | 0.08 | 261 | 0 | 0.364 | 1 | 1 | cs | TRUE
34 | LV_1630-61_0_6_line_34 |  | 30 | 33 | 0.019373 | 0.125 | 0.08 | 261 | 0 | 0.364 | 1 | 1 | cs | TRUE
35 | LV_1630-61_0_6_line_35 |  | 31 | 34 | 0.015998 | 0.125 | 0.08 | 261 | 0 | 0.364 | 1 | 1 | cs | TRUE
36 | LV_1630-61_0_6_line_36 |  | 31 | 35 | 0.0011857 | 0.125 | 0.08 | 261 | 0 | 0.364 | 1 | 3 | cs | TRUE
37 | LV_1630-61_0_6_line_37 |  | 32 | 36 | 0.011443 | 0.125 | 0.08 | 261 | 0 | 0.364 | 1 | 1 | cs | TRUE
38 | LV_1630-61_0_6_line_38 |  | 33 | 37 | 0.0022074 | 0.125 | 0.08 | 261 | 0 | 0.364 | 1 | 1 | cs | TRUE
39 | LV_1630-61_0_6_line_39 |  | 36 | 38 | 0.012195 | 0.125 | 0.08 | 261 | 0 | 0.364 | 1 | 1 | cs | TRUE
40 | LV_1630-61_0_6_line_40 |  | 36 | 39 | 0.0038651 | 0.125 | 0.08 | 261 | 0 | 0.364 | 1 | 1 | cs | TRUE
41 | LV_1630-61_0_6_line_41 |  | 39 | 41 | 0.0070727 | 0.125 | 0.08 | 261 | 0 | 0.364 | 1 | 1 | cs | TRUE
42 | LV_1630-61_0_6_line_42 |  | 41 | 42 | 0.0092731 | 0.125 | 0.08 | 261 | 0 | 0.364 | 1 | 1 | cs | TRUE
43 | LV_1630-61_0_6_line_43 |  | 42 | 43 | 0.011865 | 0.125 | 0.08 | 261 | 0 | 0.364 | 1 | 1 | cs | TRUE
44 | LV_1630-61_0_6_line_44 |  | 42 | 44 | 0.01867 | 0.125 | 0.08 | 261 | 0 | 0.364 | 1 | 1 | cs | TRUE
45 | LV_1630-61_0_6_line_45 |  | 44 | 45 | 0.018035 | 0.125 | 0.08 | 261 | 0 | 0.364 | 1 | 1 | cs | TRUE
46 | LV_1630-61_0_6_line_46 |  | 44 | 46 | 0.027715 | 0.125 | 0.08 | 261 | 0 | 0.364 | 1 | 1 | cs | TRUE
47 | LV_1630-61_0_6_line_47 |  | 46 | 49 | 0.015207 | 0.125 | 0.08 | 261 | 0 | 0.364 | 1 | 1 | cs | TRUE
48 | LV_1630-61_0_6_line_48 |  | 46 | 48 | 0.013549 | 0.125 | 0.08 | 261 | 0 | 0.364 | 1 | 1 | cs | TRUE

## trafo
| name | std_type | hv_bus | lv_bus | sn_mva | vn_hv_kv | vn_lv_kv | vk_percent | vkr_percent | pfe_kw | i0_percent | shift_degree | tap_side | tap_neutral | tap_min | tap_max | tap_step_percent | tap_step_degree | tap_pos | tap_phase_shifter | parallel | df | in_service
0 | LV_1630-61_0_6_trafo_30 | 0.63 MVA 20/0.4 kV | 50 | 25 | 0.63 | 20 | 0.4 | 6 | 1.206 | 1.65 | 0.2619 | 150 | hv | 0 | -2 | 2 | 2.5 | 0 | 0 | FALSE | 1 | 1 | TRUE

## line_geodata
| x0 | y0 | x1 | y1 | x2 | y2 | x3 | y3 | x4 | y4 | x5 | y5 | x6 | y6 | x7 | y7 | x8 | y8 | x9 | y9 | x10 | y10 | x11 | y11 | x12 | y12
0 | 2723639.1696 | 1217793.2201 | 2723646.0136 | 1217803.4139
1 | 2723661.261 | 1217821.6006 | 2723657.3272 | 1217817.6048 | 2723652.3459 | 1217811.7635 | 2723647.5661 | 1217805.7263 | 2723646.0136 | 1217803.4139
2 | 2723639.1696 | 1217793.2201 | 2723627.0486 | 1217813.6198
3 | 2723617.6222 | 1217777.0271 | 2723632.654 | 1217776.7943 | 2723633.8435 | 1217783.502 | 2723635.0901 | 1217786.7304 | 2723639.1696 | 1217793.2201
4 | 2723661.261 | 1217821.6006 | 2723662.4882 | 1217822.8382 | 2723670.4143 | 1217829.4745 | 2723678.0477 | 1217834.4813 | 2723683.6612 | 1217837.667 | 2723689.222 | 1217840.4623 | 2723674.8302 | 1217867.2846
5 | 2723617.6222 | 1217777.0271 | 2723632.654 | 1217776.7943 | 2723647.4098 | 1217776.3223 | 2723652.9535 | 1217775.192 | 2723658.823 | 1217773.3679 | 2723664.5235 | 1217770.1726 | 2723668.3111 | 1217767.3156 | 2723673.4218 | 1217762.5402 | 2723677.0193 | 1217757.8667 | 2723680.0824 | 1217752.237 | 2723682.4436 | 1217746.4037 | 2723684.2797 | 1217740.6262 | 2723687.7059 | 1217724.8294
6 | 2723617.434 | 1217771.4633 | 2723617.6222 | 1217777.0271
7 | 2723617.6222 | 1217777.0271 | 2723613.4873 | 1217789.6583
8 | 2723674.8302 | 1217867.2846 | 2723660.4128 | 1217861.3474
9 | 2723687.7059 | 1217724.8294 | 2723691.5103 | 1217707.2724 | 2723692.0142 | 1217704.9477
10 | 2723687.7059 | 1217724.8294 | 2723673.6001 | 1217721.9317
11 | 2723617.434 | 1217771.4633 | 2723605.9546 | 1217760.3377
12 | 2723617.434 | 1217771.4633 | 2723634.01 | 1217754.2715 | 2723634.0423 | 1217754.2279
13 | 2723692.0142 | 1217704.9477 | 2723677.8 | 1217701.9919
14 | 2723692.0142 | 1217704.9477 | 2723697.5317 | 1217679.4979
15 | 2723670.7128 | 1217721.3386 | 2723673.6001 | 1217721.9317
16 | 2723697.5317 | 1217679.4979 | 2723699.9165 | 1217668.5055 | 2723701.9569 | 1217659.1072
17 | 2723701.9569 | 1217659.1072 | 2723684.49 | 1217655.9658
18 | 2723697.5317 | 1217679.4979 | 2723691.6464 | 1217679.1533 | 2723682.447 | 1217677.5804
19 | 2723594.5963 | 1217750.1173 | 2723601.2073 | 1217755.7366 | 2723605.9546 | 1217760.3377
20 | 2723641.8437 | 1217737.8115 | 2723641.0869 | 1217741.475 | 2723639.3744 | 1217745.6872 | 2723636.932 | 1217750.3179 | 2723634.0423 | 1217754.2279
21 | 2723640.7717 | 1217709.6941 | 2723640.4499 | 1217719.489 | 2723641.625 | 1217726.53 | 2723642.2143 | 1217731.4238 | 2723642.1505 | 1217736.3264 | 2723641.8437 | 1217737.8115
22 | 2723641.0898 | 1217700.0093 | 2723640.7717 | 1217709.6941
23 | 2723641.0898 | 1217700.0093 | 2723628.5511 | 1217699.4467
24 | 2723641.0898 | 1217700.0093 | 2723641.2903 | 1217693.9514
25 | 2723594.5963 | 1217750.1173 | 2723603.9992 | 1217739.0259
26 | 2723594.5963 | 1217750.1173 | 2723567.9437 | 1217727.4469 | 2723549.4401 | 1217713.8526
27 | 2723611.1774 | 1217684.3988 | 2723620.0436 | 1217696.6034 | 2723624.4836 | 1217699.2642 | 2723628.5511 | 1217699.4467
28 | 2723641.8045 | 1217678.4144 | 2723641.2903 | 1217693.9514
29 | 2723558.414 | 1217698.549 | 2723549.4401 | 1217713.8526
30 | 2723642.3549 | 1217661.6857 | 2723642.3332 | 1217662.3454
31 | 2723641.2051 | 1217650.2061 | 2723642.2007 | 1217651.9948 | 2723642.5855 | 1217654.6716 | 2723642.3549 | 1217661.6857
32 | 2723641.8438 | 1217677.2294 | 2723642.3332 | 1217662.3454
33 | 2723641.2051 | 1217650.2061 | 2723639.8125 | 1217648.8873 | 2723635.5014 | 1217647.6969 | 2723632.6727 | 1217647.6228
34 | 2723641.2051 | 1217650.2061 | 2723642.9728 | 1217645.895 | 2723643.1146 | 1217637.2356 | 2723649.1674 | 1217637.288
35 | 2723641.8438 | 1217677.2294 | 2723625.8129 | 1217676.5629
36 | 2723641.8438 | 1217677.2294 | 2723641.8045 | 1217678.4144
37 | 2723621.2337 | 1217647.3229 | 2723632.6727 | 1217647.6228
38 | 2723651.3747 | 1217637.307 | 2723649.1674 | 1217637.288
39 | 2723621.2337 | 1217647.3229 | 2723620.5482 | 1217659.4959
40 | 2723621.2337 | 1217647.3229 | 2723617.3696 | 1217647.2352
41 | 2723617.3696 | 1217647.2352 | 2723610.2986 | 1217647.0748
42 | 2723601.0576 | 1217647.3488 | 2723603.9214 | 1217646.9301 | 2723610.2986 | 1217647.0748
43 | 2723601.0576 | 1217647.3488 | 2723600.8266 | 1217659.2089
44 | 2723601.0576 | 1217647.3488 | 2723596.8846 | 1217648.6522 | 2723588.9805 | 1217652.28 | 2723583.4102 | 1217653.2208
45 | 2723574.324 | 1217668.8112 | 2723583.4102 | 1217653.2208
46 | 2723557.1592 | 1217644.1138 | 2723578.1527 | 1217651.5326 | 2723583.4102 | 1217653.2208
47 | 2723557.1592 | 1217644.1138 | 2723559.9285 | 1217638.3667 | 2723568.7839 | 1217638.2947
48 | 2723557.1592 | 1217644.1138 | 2723544.3842 | 1217639.6003

## bus_geodata
| x | y | coords
0 | 2723646.0136 | 1217803.4139
1 | 2723639.1696 | 1217793.2201
2 | 2723661.261 | 1217821.6006
3 | 2723627.0486 | 1217813.6197
4 | 2723617.6222 | 1217777.0271
5 | 2723674.8302 | 1217867.2846
6 | 2723687.7059 | 1217724.8294
7 | 2723617.434 | 1217771.4633
8 | 2723613.4873 | 1217789.6583
9 | 2723692.0142 | 1217704.9477
10 | 2723673.6001 | 1217721.9317
11 | 2723701.9569 | 1217659.1072
12 | 2723697.5317 | 1217679.4979
13 | 2723684.49 | 1217655.9658
14 | 2723682.447 | 1217677.5804
15 | 2723677.8 | 1217701.9919
16 | 2723660.4128 | 1217861.3474
17 | 2723605.9546 | 1217760.3377
18 | 2723634.0423 | 1217754.2279
19 | 2723670.7128 | 1217721.3386
20 | 2723641.8437 | 1217737.8115
21 | 2723640.7717 | 1217709.6941
22 | 2723641.0898 | 1217700.0093
23 | 2723594.5963 | 1217750.1173
24 | 2723628.5511 | 1217699.4467
25 | 2723641.2903 | 1217693.9514
26 | 2723603.9991 | 1217739.0259
27 | 2723549.4401 | 1217713.8526
28 | 2723642.3549 | 1217661.6857
29 | 2723642.3332 | 1217662.3454
30 | 2723641.2051 | 1217650.2061
31 | 2723641.8438 | 1217677.2294
32 | 2723632.6727 | 1217647.6228
33 | 2723649.1674 | 1217637.288
34 | 2723625.8129 | 1217676.5629
35 | 2723641.8045 | 1217678.4144
36 | 2723621.2337 | 1217647.3229
37 | 2723651.3747 | 1217637.307
38 | 2723620.5482 | 1217659.4959
39 | 2723617.3696 | 1217647.2352
40 | 2723611.1774 | 1217684.3988
41 | 2723610.2986 | 1217647.0748
42 | 2723601.0576 | 1217647.3488
43 | 2723600.8266 | 1217659.2089
44 | 2723583.4102 | 1217653.2208
45 | 2723574.324 | 1217668.8112
46 | 2723557.1592 | 1217644.1138
47 | 2723558.414 | 1217698.549
48 | 2723544.3842 | 1217639.6003
49 | 2723568.7839 | 1217638.2947
50 | 2723641.0898 | 1217700.0093

## line_std_types
| c_nf_per_km | r_ohm_per_km | x_ohm_per_km | max_i_ka | type | q_mm2 | alpha | voltage_rating
NAYY 4x50 SE | 210 | 0.642 | 0.083 | 0.142 | cs | 50 | 0.00403 | LV
NAYY 4x120 SE | 264 | 0.225 | 0.08 | 0.242 | cs | 120 | 0.00403 | LV
NAYY 4x150 SE | 261 | 0.208 | 0.08 | 0.27 | cs | 150 | 0.00403 | LV
NA2XS2Y 1x95 RM/25 12/20 kV | 216 | 0.313 | 0.132 | 0.252 | cs | 95 | 0.00403 | MV
NA2XS2Y 1x185 RM/25 12/20 kV | 273 | 0.161 | 0.117 | 0.362 | cs | 185 | 0.00403 | MV
NA2XS2Y 1x240 RM/25 12/20 kV | 304 | 0.122 | 0.112 | 0.421 | cs | 240 | 0.00403 | MV
NA2XS2Y 1x95 RM/25 6/10 kV | 315 | 0.313 | 0.123 | 0.249 | cs | 95 | 0.00403 | MV
NA2XS2Y 1x185 RM/25 6/10 kV | 406 | 0.161 | 0.11 | 0.358 | cs | 185 | 0.00403 | MV
NA2XS2Y 1x240 RM/25 6/10 kV | 456 | 0.122 | 0.105 | 0.416 | cs | 240 | 0.00403 | MV
NA2XS2Y 1x150 RM/25 12/20 kV | 250 | 0.206 | 0.116 | 0.319 | cs | 150 | 0.00403 | MV
NA2XS2Y 1x120 RM/25 12/20 kV | 230 | 0.253 | 0.119 | 0.283 | cs | 120 | 0.00403 | MV
NA2XS2Y 1x70 RM/25 12/20 kV | 190 | 0.443 | 0.132 | 0.22 | cs | 70 | 0.00403 | MV
NA2XS2Y 1x150 RM/25 6/10 kV | 360 | 0.206 | 0.11 | 0.315 | cs | 150 | 0.00403 | MV
NA2XS2Y 1x120 RM/25 6/10 kV | 340 | 0.253 | 0.113 | 0.28 | cs | 120 | 0.00403 | MV
NA2XS2Y 1x70 RM/25 6/10 kV | 280 | 0.443 | 0.123 | 0.217 | cs | 70 | 0.00403 | MV
N2XS(FL)2Y 1x120 RM/35 64/110 kV | 112 | 0.153 | 0.166 | 0.366 | cs | 120 | 0.00393 | HV
N2XS(FL)2Y 1x185 RM/35 64/110 kV | 125 | 0.099 | 0.156 | 0.457 | cs | 185 | 0.00393 | HV
N2XS(FL)2Y 1x240 RM/35 64/110 kV | 135 | 0.075 | 0.149 | 0.526 | cs | 240 | 0.00393 | HV
N2XS(FL)2Y 1x300 RM/35 64/110 kV | 144 | 0.06 | 0.144 | 0.588 | cs | 300 | 0.00393 | HV
15-AL1/3-ST1A 0.4 | 11 | 1.8769 | 0.35 | 0.105 | ol | 16 | 0.00403 | LV
24-AL1/4-ST1A 0.4 | 11.25 | 1.2012 | 0.335 | 0.14 | ol | 24 | 0.00403 | LV
48-AL1/8-ST1A 0.4 | 12.2 | 0.5939 | 0.3 | 0.21 | ol | 48 | 0.00403 | LV
94-AL1/15-ST1A 0.4 | 13.2 | 0.306 | 0.29 | 0.35 | ol | 94 | 0.00403 | LV
34-AL1/6-ST1A 10.0 | 9.7 | 0.8342 | 0.36 | 0.17 | ol | 34 | 0.00403 | MV
48-AL1/8-ST1A 10.0 | 10.1 | 0.5939 | 0.35 | 0.21 | ol | 48 | 0.00403 | MV
70-AL1/11-ST1A 10.0 | 10.4 | 0.4132 | 0.339 | 0.29 | ol | 70 | 0.00403 | MV
94-AL1/15-ST1A 10.0 | 10.75 | 0.306 | 0.33 | 0.35 | ol | 94 | 0.00403 | MV
122-AL1/20-ST1A 10.0 | 11.1 | 0.2376 | 0.323 | 0.41 | ol | 122 | 0.00403 | MV
149-AL1/24-ST1A 10.0 | 11.25 | 0.194 | 0.315 | 0.47 | ol | 149 | 0.00403 | MV
34-AL1/6-ST1A 20.0 | 9.15 | 0.8342 | 0.382 | 0.17 | ol | 34 | 0.00403 | MV
48-AL1/8-ST1A 20.0 | 9.5 | 0.5939 | 0.372 | 0.21 | ol | 48 | 0.00403 | MV
70-AL1/11-ST1A 20.0 | 9.7 | 0.4132 | 0.36 | 0.29 | ol | 70 | 0.00403 | MV
94-AL1/15-ST1A 20.0 | 10 | 0.306 | 0.35 | 0.35 | ol | 94 | 0.00403 | MV
122-AL1/20-ST1A 20.0 | 10.3 | 0.2376 | 0.344 | 0.41 | ol | 122 | 0.00403 | MV
149-AL1/24-ST1A 20.0 | 10.5 | 0.194 | 0.337 | 0.47 | ol | 149 | 0.00403 | MV
184-AL1/30-ST1A 20.0 | 10.75 | 0.1571 | 0.33 | 0.535 | ol | 184 | 0.00403 | MV
243-AL1/39-ST1A 20.0 | 11 | 0.1188 | 0.32 | 0.645 | ol | 243 | 0.00403 | MV
48-AL1/8-ST1A 110.0 | 8 | 0.5939 | 0.46 | 0.21 | ol | 48 | 0.00403 | HV
70-AL1/11-ST1A 110.0 | 8.4 | 0.4132 | 0.45 | 0.29 | ol | 70 | 0.00403 | HV
94-AL1/15-ST1A 110.0 | 8.65 | 0.306 | 0.44 | 0.35 | ol | 94 | 0.00403 | HV
122-AL1/20-ST1A 110.0 | 8.5 | 0.2376 | 0.43 | 0.41 | ol | 122 | 0.00403 | HV
149-AL1/24-ST1A 110.0 | 8.75 | 0.194 | 0.41 | 0.47 | ol | 149 | 0.00403 | HV
184-AL1/30-ST1A 110.0 | 8.8 | 0.1571 | 0.4 | 0.535 | ol | 184 | 0.00403 | HV
243-AL1/39-ST1A 110.0 | 9 | 0.1188 | 0.39 | 0.645 | ol | 243 | 0.00403 | HV
305-AL1/39-ST1A 110.0 | 9.2 | 0.0949 | 0.38 | 0.74 | ol | 305 | 0.00403 | HV
490-AL1/64-ST1A 110.0 | 9.75 | 0.059 | 0.37 | 0.96 | ol | 490 | 0.00403 | HV
679-AL1/86-ST1A 110.0 | 9.95 | 0.042 | 0.36 | 1.15 | ol | 679 | 0.00403 | HV
490-AL1/64-ST1A 220.0 | 10 | 0.059 | 0.285 | 0.96 | ol | 490 | 0.00403 | HV
679-AL1/86-ST1A 220.0 | 11.7 | 0.042 | 0.275 | 1.15 | ol | 679 | 0.00403 | HV
490-AL1/64-ST1A 380.0 | 11 | 0.059 | 0.253 | 0.96 | ol | 490 | 0.00403 | HV
679-AL1/86-ST1A 380.0 | 14.6 | 0.042 | 0.25 | 1.15 | ol | 679 | 0.00403 | HV

## trafo_std_types
| i0_percent | pfe_kw | vkr_percent | sn_mva | vn_lv_kv | vn_hv_kv | vk_percent | shift_degree | vector_group | tap_side | tap_neutral | tap_min | tap_max | tap_step_degree | tap_step_percent | tap_phase_shifter
160 MVA 380/110 kV | 0.06 | 60 | 0.25 | 160 | 110 | 380 | 12.2 | 0 | Yy0 | hv | 0 | -9 | 9 | 0 | 1.5 | FALSE
100 MVA 220/110 kV | 0.06 | 55 | 0.26 | 100 | 110 | 220 | 12 | 0 | Yy0 | hv | 0 | -9 | 9 | 0 | 1.5 | FALSE
63 MVA 110/20 kV | 0.04 | 22 | 0.32 | 63 | 20 | 110 | 18 | 150 | YNd5 | hv | 0 | -9 | 9 | 0 | 1.5 | FALSE
40 MVA 110/20 kV | 0.05 | 18 | 0.34 | 40 | 20 | 110 | 16.2 | 150 | YNd5 | hv | 0 | -9 | 9 | 0 | 1.5 | FALSE
25 MVA 110/20 kV | 0.07 | 14 | 0.41 | 25 | 20 | 110 | 12 | 150 | YNd5 | hv | 0 | -9 | 9 | 0 | 1.5 | FALSE
63 MVA 110/10 kV | 0.04 | 22 | 0.32 | 63 | 10 | 110 | 18 | 150 | YNd5 | hv | 0 | -9 | 9 | 0 | 1.5 | FALSE
40 MVA 110/10 kV | 0.05 | 18 | 0.34 | 40 | 10 | 110 | 16.2 | 150 | YNd5 | hv | 0 | -9 | 9 | 0 | 1.5 | FALSE
25 MVA 110/10 kV | 0.07 | 14 | 0.41 | 25 | 10 | 110 | 12 | 150 | YNd5 | hv | 0 | -9 | 9 | 0 | 1.5 | FALSE
0.25 MVA 20/0.4 kV | 0.32 | 0.8 | 1.44 | 0.25 | 0.4 | 20 | 6 | 150 | Yzn5 | hv | 0 | -2 | 2 | 0 | 2.5 | FALSE
0.4 MVA 20/0.4 kV | 0.3375 | 1.35 | 1.425 | 0.4 | 0.4 | 20 | 6 | 150 | Dyn5 | hv | 0 | -2 | 2 | 0 | 2.5 | FALSE
0.63 MVA 20/0.4 kV | 0.2619 | 1.65 | 1.206 | 0.63 | 0.4 | 20 | 6 | 150 | Dyn5 | hv | 0 | -2 | 2 | 0 | 2.5 | FALSE
0.25 MVA 10/0.4 kV | 0.24 | 0.6 | 1.2 | 0.25 | 0.4 | 10 | 4 | 150 | Dyn5 | hv | 0 | -2 | 2 | 0 | 2.5 | FALSE
0.4 MVA 10/0.4 kV | 0.2375 | 0.95 | 1.325 | 0.4 | 0.4 | 10 | 4 | 150 | Dyn5 | hv | 0 | -2 | 2 | 0 | 2.5 | FALSE
0.63 MVA 10/0.4 kV | 0.1873 | 1.18 | 1.0794 | 0.63 | 0.4 | 10 | 4 | 150 | Dyn5 | hv | 0 | -2 | 2 | 0 | 2.5 | FALSE

## trafo3w_std_types
| sn_hv_mva | sn_mv_mva | sn_lv_mva | vn_hv_kv | vn_mv_kv | vn_lv_kv | vk_hv_percent | vk_mv_percent | vk_lv_percent | vkr_hv_percent | vkr_mv_percent | vkr_lv_percent | pfe_kw | i0_percent | shift_mv_degree | shift_lv_degree | vector_group | tap_side | tap_neutral | tap_min | tap_max | tap_step_percent
63/25/38 MVA 110/20/10 kV | 63 | 25 | 38 | 110 | 20 | 10 | 10.4 | 10.4 | 10.4 | 0.28 | 0.32 | 0.35 | 35 | 0.89 | 0 | 0 | YN0yn0yn0 | hv | 0 | -10 | 10 | 1.2
63/25/38 MVA 110/10/10 kV | 63 | 25 | 38 | 110 | 10 | 10 | 10.4 | 10.4 | 10.4 | 0.28 | 0.32 | 0.35 | 35 | 0.89 | 0 | 0 | YN0yn0yn0 | hv | 0 | -10 | 10 | 1.2

## fuse_std_types
| fuse_type | i_rated_a | t_avg | t_min | t_total | x_avg | x_min | x_total
HV 100A | HV 100A | 100 | 0 | [10.0, 3.64, 0.854, 0.281, 0.1, 0.0531, 0.022, 0.01] | [10.0, 4.267, 1.21, 0.403, 0.1, 0.058, 0.022, 0.01] | 0 | [300.0, 350.0, 450.0, 550.0, 700.0, 850.0, 1200.0, 1752.0] | [600.0, 700.0, 900.0, 1150.0, 1665.0, 2000.0, 3000.0, 4313.0]
HV 10A | HV 10A | 10 | 0 | [10.0, 1675.0, 0.344, 0.156, 0.1, 0.0417, 0.0171, 0.01] | [10.0, 1.3, 0.3, 0.155, 0.1, 0.0555, 0.023, 0.01] | 0 | [30.0, 32.0, 35.0, 37.0, 39.0, 50.0, 70.0, 88.0] | [60.0, 70.0, 80.0, 87.0, 94.0, 110.0, 150.0, 216.0]
HV 125A | HV 125A | 125 | 0 | [10.0, 1.82, 0.344, 0.1, 0.0467, 0.0269, 0.01] | [10.0, 2.478, 0.426, 0.1, 0.0427, 0.0211, 0.01] | 0 | [375.0, 500.0, 700.0, 925.0, 1200.0, 1500.0, 2341.0] | [750.0, 1000.0, 1500.0, 2200.0, 3000.0, 4000.0, 5765.0]
HV 160A | HV 160A | 160 | 0 | [10.0, 4.15, 1.03, 0.198, 0.1, 0.051, 0.0172, 0.01] | [10.0, 2.3, 0.734, 0.274, 0.1, 0.046, 0.0177, 0.01] | 0 | [480.0, 550.0, 700.0, 1000.0, 1260.0, 1600.0, 2500.0, 3227.0] | [960.0, 1300.0, 1700.0, 2200.0, 2996.0, 4000.0, 6000.0, 7946.0]
HV 16A | HV 16A | 16 | 0 | [10.0, 0.352, 0.164, 0.1, 0.0649, 0.0342, 0.01] | [10.0, 2.34, 0.722, 0.181, 0.1, 0.055, 0.0296, 0.01] | 0 | [48.0, 60.0, 65.0, 71.0, 80.0, 100.0, 162.0] | [96.0, 110.0, 125.0, 150.0, 168.0, 200.0, 250.0, 398.0]
HV 200A | HV 200A | 200 | 0 | [10.0, 4.267, 1.21, 0.403, 0.1, 0.058, 0.022, 0.01] | [10.0, 3.73, 1.654, 0.328, 0.1, 0.0531, 0.019, 0.01] | 0 | [600.0, 700.0, 900.0, 1150.0, 1665.0, 2000.0, 3000.0, 4313.0] | [1200.0, 1500.0, 1800.0, 2700.0, 3960.0, 5000.0, 7500.0, 10620.0]
HV 20A | HV 20A | 20 | 0 | [10.0, 1.3, 0.3, 0.155, 0.1, 0.0555, 0.023, 0.01] | [10.0, 1.3, 0.161, 0.1, 0.0611, 0.0399, 0.0141, 0.01] | 0 | [60.0, 70.0, 80.0, 87.0, 94.0, 110.0, 150.0, 216.0] | [120.0, 150.0, 200.0, 223.0, 260.0, 300.0, 450.0, 532.0]
HV 25A | HV 25A | 25 | 0 | [10.0, 2.512, 0.833, 0.299, 0.1, 0.0372, 0.0223, 0.01] | [10.0, 3.125, 0.597, 0.198, 0.1, 0.0378, 0.022, 0.01] | 0 | [75.0, 82.0, 90.0, 100.0, 124.0, 170.0, 200.0, 289.0] | [150.0, 170.0, 210.0, 250.0, 294.0, 400.0, 500.0, 711.0]
HV 31.5A | HV 31.5A | 31.5 | 0 | [10.0, 2.34, 0.722, 0.181, 0.1, 0.055, 0.0296, 0.01] | [10.0, 2.84, 0.368, 0.164, 0.1, 0.0621, 0.0378, 0.0195, 0.01] | 0 | [95.0, 110.0, 125.0, 150.0, 165.0, 200.0, 250.0, 390.0] | [189.0, 220.0, 300.0, 350.0, 393.0, 450.0, 530.0, 700.0, 960.0]
HV 40A | HV 40A | 40 | 0 | [10.0, 1.3, 0.161, 0.1, 0.0611, 0.0399, 0.0141, 0.01] | [10.0, 2.05, 0.369, 0.198, 0.1, 0.051, 0.0298, 0.01] | 0 | [120.0, 150.0, 200.0, 223.0, 260.0, 300.0, 450.0, 532.0] | [240.0, 300.0, 400.0, 450.0, 530.0, 650.0, 800.0, 1311.0]
HV 50A | HV 50A | 50 | 0 | [10.0, 3.215, 0.597, 0.198, 0.1, 0.0378, 0.022, 0.01] | [10.0, 3.64, 0.854, 0.281, 0.1, 0.0531, 0.022, 0.01] | 0 | [150.0, 170.0, 210.0, 250.0, 294.0, 400.0, 500.0, 711.0] | [300.0, 350.0, 450.0, 550.0, 700.0, 850.0, 1200.0, 1752.0]
HV 6.3A | HV 6.3A | 6.3 | 0 | [10.0, 1.39, 0.344, 0.168, 0.1, 0.056, 0.0263, 0.01] | [10.0, 1.711, 0.516, 0.198, 0.1, 0.0634, 0.0303, 0.01] | 0 | [19.0, 19.5, 20.4, 20.8, 22.0, 25.0, 32.0, 48.0] | [38.0, 40.0, 43.0, 48.0, 53.0, 60.0, 75.0, 118.0]
HV 63A | HV 63A | 63 | 0 | [10.0, 2.84, 0.368, 0.164, 0.1, 0.0621, 0.0378, 0.0195, 0.01] | [10.0, 1.82, 0.344, 0.1, 0.0467, 0.0269, 0.01] | 0 | [189.0, 220.0, 300.0, 350.0, 393.0, 450.0, 530.0, 700.0, 961.0] | [378.0, 500.0, 700.0, 934.0, 1200.0, 1500.0, 2366.0]
HV 80A | HV 80A | 80 | 0 | [10.0, 2.05, 0.369, 0.198, 0.1, 0.051, 0.0298, 0.01] | [10.0, 4.15, 1.03, 0.198, 0.1, 0.051, 0.0172, 0.01] | 0 | [240.0, 300.0, 400.0, 450.0, 530.0, 650.0, 800.0, 1311.0] | [480.0, 550.0, 700.0, 1000.0, 1260.0, 1600.0, 2500.0, 3227.0]
Siemens NH-1-100 | Siemens NH-1-100 | 100 | [5400.0, 2000.0, 400.0, 20.0, 1.0, 0.2, 0.012, 0.004] | 0 | 0 | [150.0, 190.0, 250.0, 430.0, 900.0, 1250.0, 2700.0, 3600.0] | 0 | 0
Siemens NH-1-125 | Siemens NH-1-125 | 125 | [4800.0, 120.0, 7.0, 0.1, 0.004] | 0 | 0 | [180.0, 400.0, 740.0, 2000.0, 4250.0] | 0 | 0
Siemens NH-1-16 | Siemens NH-1-16 | 16 | [4000.0, 400.0, 2.0, 0.1, 0.04, 0.01] | 0 | 0 | [26.0, 35.0, 75.0, 150.0, 200.0, 300.0] | 0 | 0
Siemens NH-1-160 | Siemens NH-1-160 | 160 | [4800.0, 120.0, 7.0, 0.1, 0.004] | 0 | 0 | [210.0, 500.0, 900.0, 2300.0, 5000.0] | 0 | 0
Siemens NH-1-25 | Siemens NH-1-25 | 25 | [4000.0, 1000.0, 10.0, 0.2, 0.02, 0.01] | 0 | 0 | [40.0, 50.0, 100.0, 210.0, 400.0, 500.0] | 0 | 0
Siemens NH-1-50 | Siemens NH-1-50 | 50 | [4000.0, 40.0, 4.0, 1.0, 0.02, 0.01] | 0 | 0 | [86.0, 200.0, 300.0, 400.0, 1000.0, 1280.0] | 0 | 0
Siemens NH-1-63 | Siemens NH-1-63 | 63 | [4000.0, 100.0, 10.0, 2.0, 0.04, 0.01] | 0 | 0 | [100.0, 200.0, 300.0, 400.0, 1000.0, 1500.0] | 0 | 0
Siemens NH-1-80 | Siemens NH-1-80 | 80 | [4800.0, 120.0, 7.0, 0.1, 0.01] | 0 | 0 | [150.58, 250.0, 450.0, 1150.0, 2470.0] | 0 | 0
Siemens NH-2-1000 | Siemens NH-2-1000 | 1000 | [4800.0, 120.0, 7.0, 0.1, 0.004] | 0 | 0 | [1900.0, 3500.0, 8400.0, 24000.0, 52000.0] | 0 | 0
Siemens NH-2-200 | Siemens NH-2-200 | 200 | [4800.0, 120.0, 7.0, 0.1, 0.004] | 0 | 0 | [280.0, 650.0, 1200.0, 3000.0, 7000.0] | 0 | 0
Siemens NH-2-224 | Siemens NH-2-224 | 224 | [4800.0, 120.0, 7.0, 0.2, 0.04, 0.004] | 0 | 0 | [400.0, 750.0, 1453.0, 3025.0, 4315.0, 7600.0] | 0 | 0
Siemens NH-2-250 | Siemens NH-2-250 | 250 | [4800.0, 120.0, 7.0, 0.1, 0.004] | 0 | 0 | [450.0, 800.0, 1650.0, 4000.0, 8500.0] | 0 | 0
Siemens NH-2-315 | Siemens NH-2-315 | 315 | [4800.0, 120.0, 7.0, 0.1, 0.004] | 0 | 0 | [550.0, 920.0, 1900.0, 5000.0, 11000.0] | 0 | 0
Siemens NH-2-355 | Siemens NH-2-355 | 355 | [4800.0, 120.0, 6.0, 0.1, 0.004] | 0 | 0 | [650.0, 1116.27, 2350.0, 5840.0, 12790.0] | 0 | 0
Siemens NH-2-400 | Siemens NH-2-400 | 400 | [4800.0, 120.0, 7.0, 0.1, 0.004] | 0 | 0 | [720.0, 1350.0, 2800.0, 6500.0, 15000.0] | 0 | 0
Siemens NH-2-425 | Siemens NH-2-425 | 425 | [4800.0, 120.0, 7.0, 0.1, 0.004] | 0 | 0 | [850.0, 1500.0, 3050.0, 7500.0, 16500.0] | 0 | 0
Siemens NH-2-630 | Siemens NH-2-630 | 630 | [4800.0, 120.0, 7.0, 0.1, 0.004] | 0 | 0 | [1200.0, 2000.0, 4800.0, 12000.0, 26000.0] | 0 | 0

## res_bus
| vm_pu | va_degree | p_mw | q_mvar
0 | 0.99165 | -0.15971 | 0.016854 | 0.004224
1 | 0.99194 | -0.15411 | 0 | 0
2 | 0.99146 | -0.16345 | 0 | 0
3 | 0.99186 | -0.1558 | 0.0040085 | 0.0010046
4 | 0.99284 | -0.13676 | 0 | 0
5 | 0.99094 | -0.17358 | 0 | 0
6 | 0.98416 | -0.30416 | 0 | 0
7 | 0.9935 | -0.12403 | 0 | 0
8 | 0.99276 | -0.13827 | 0.0064564 | 0.0016181
9 | 0.9827 | -0.33258 | 0 | 0
10 | 0.98395 | -0.30823 | 0.0050882 | 0.0012752
11 | 0.98051 | -0.3754 | 0 | 0
12 | 0.98124 | -0.36114 | 0 | 0
13 | 0.97989 | -0.38755 | 0.037739 | 0.0094583
14 | 0.98092 | -0.36746 | 0.022931 | 0.005747
15 | 0.98248 | -0.33699 | 0.016827 | 0.0042173
16 | 0.99081 | -0.17604 | 0.0088758 | 0.0022245
17 | 0.99257 | -0.14201 | 0.013615 | 0.0034123
18 | 0.99563 | -0.083318 | 0.014162 | 0.0035494
19 | 0.98393 | -0.30879 | 0.010605 | 0.0026579
20 | 0.9968 | -0.061018 | 0.019304 | 0.0048381
21 | 0.99876 | -0.023627 | 0.0084208 | 0.0021105
22 | 0.99945 | -0.010377 | 0 | 0
23 | 0.99187 | -0.15554 | 0 | 0
24 | 0.99878 | -0.023438 | 0.032625 | 0.0081766
25 | 1 | 0 | -0.56282 | -0.14205
26 | 0.99166 | -0.15959 | 0.015727 | 0.0039416
27 | 0.99005 | -0.19075 | 0 | 0
28 | 0.9977 | -0.04415 | 0.012613 | 0.0031611
29 | 0.99774 | -0.043429 | 0.020182 | 0.0050581
30 | 0.99676 | -0.06215 | 0 | 0
31 | 0.99867 | -0.025427 | 0 | 0
32 | 0.99579 | -0.080841 | 0.018022 | 0.0045168
33 | 0.99572 | -0.082252 | 0.025878 | 0.0064855
34 | 0.99823 | -0.033944 | 0.030452 | 0.007632
35 | 0.99876 | -0.023784 | 0.02524 | 0.0063258
36 | 0.99477 | -0.10045 | 0 | 0
37 | 0.99565 | -0.083541 | 0.033209 | 0.0083228
38 | 0.99454 | -0.105 | 0.021149 | 0.0053004
39 | 0.9945 | -0.10565 | 0.016208 | 0.004062
40 | 0.99818 | -0.034912 | 0.026972 | 0.0067598
41 | 0.99412 | -0.11314 | 0.016265 | 0.0040764
42 | 0.99375 | -0.1203 | 0 | 0
43 | 0.99355 | -0.12415 | 0.018345 | 0.0045976
44 | 0.99331 | -0.12869 | 0 | 0
45 | 0.99315 | -0.1318 | 0.0097361 | 0.0024401
46 | 0.99292 | -0.13639 | 0 | 0
47 | 0.9895 | -0.20157 | 0.034291 | 0.008594
48 | 0.99286 | -0.13752 | 0.0047136 | 0.0011813
49 | 0.99276 | -0.13935 | 0.010998 | 0.0027564
50 | 0.99998 | 149.9956 | 0 | 0

## res_line
| p_from_mw | q_from_mvar | p_to_mw | q_to_mvar | pl_mw | ql_mvar | i_from_ka | i_to_ka | i_ka | vm_from_pu | va_from_degree | vm_to_pu | va_to_degree | loading_percent
0 | -0.025737 | -0.0064516 | 0.025744 | 0.0064558 | 6.8673e-06 | 4.2366e-06 | 0.03862 | 0.03862 | 0.03862 | 0.99165 | -0.15971 | 0.99194 | -0.15411 | 10.6098
1 | 0.0088827 | 0.0022276 | -0.0088811 | -0.0022269 | 1.5837e-06 | 7.0697e-07 | 0.013329 | 0.013329 | 0.013329 | 0.99165 | -0.15971 | 0.99146 | -0.16345 | 3.6619
2 | 0.0040088 | 0.0010045 | -0.0040085 | -0.0010046 | 3.218e-07 | -1.0033e-07 | 0.0060136 | 0.0060137 | 0.0060137 | 0.99194 | -0.15411 | 0.99186 | -0.1558 | 1.6521
3 | -0.029753 | -0.0074604 | 0.029777 | 0.0074757 | 2.4631e-05 | 1.5338e-05 | 0.044633 | 0.044633 | 0.044633 | 0.99194 | -0.15411 | 0.99284 | -0.13676 | 12.2619
4 | 0.0088811 | 0.0022269 | -0.0088768 | -0.0022249 | 4.286e-06 | 1.9139e-06 | 0.013329 | 0.01333 | 0.01333 | 0.99146 | -0.16345 | 0.99094 | -0.17358 | 3.662
5 | 0.094194 | 0.023995 | -0.09344 | -0.023514 | 0.00075409 | 0.00048133 | 0.14131 | 0.14131 | 0.14131 | 0.99284 | -0.13676 | 0.98416 | -0.30416 | 38.822
6 | -0.13043 | -0.033089 | 0.13051 | 0.03314 | 7.9903e-05 | 5.1066e-05 | 0.19562 | 0.19562 | 0.19562 | 0.99284 | -0.13676 | 0.9935 | -0.12403 | 53.7422
7 | 0.0064568 | 0.0016182 | -0.0064564 | -0.0016181 | 4.6675e-07 | 1.2685e-07 | 0.0096772 | 0.0096772 | 0.0096772 | 0.99284 | -0.13676 | 0.99276 | -0.13827 | 2.6586
8 | 0.0088768 | 0.0022249 | -0.0088758 | -0.0022245 | 1.0389e-06 | 4.6406e-07 | 0.01333 | 0.01333 | 0.01333 | 0.99094 | -0.17358 | 0.99081 | -0.17604 | 3.662
9 | 0.077743 | 0.019579 | -0.077638 | -0.019512 | 0.00010546 | 6.7239e-05 | 0.11758 | 0.11758 | 0.11758 | 0.98416 | -0.30416 | 0.9827 | -0.33258 | 32.3019
10 | 0.015697 | 0.003935 | -0.015694 | -0.0039333 | 3.0417e-06 | 1.7637e-06 | 0.023733 | 0.023733 | 0.023733 | 0.98416 | -0.30416 | 0.98395 | -0.30823 | 6.5201
11 | 0.063798 | 0.016052 | -0.063743 | -0.016017 | 5.4761e-05 | 3.484e-05 | 0.095576 | 0.095576 | 0.095576 | 0.9935 | -0.12403 | 0.99257 | -0.14201 | 26.2571
12 | -0.19431 | -0.049192 | 0.19469 | 0.049435 | 0.00038056 | 0.00024294 | 0.2912 | 0.2912 | 0.2912 | 0.9935 | -0.12403 | 0.99563 | -0.083318 | 39.9996
13 | 0.016831 | 0.0042194 | -0.016827 | -0.0042173 | 3.5363e-06 | 2.0793e-06 | 0.025486 | 0.025486 | 0.025486 | 0.9827 | -0.33258 | 0.98248 | -0.33699 | 7.0016
14 | 0.060807 | 0.015292 | -0.060724 | -0.015239 | 8.2828e-05 | 5.2681e-05 | 0.092093 | 0.092093 | 0.092093 | 0.9827 | -0.33258 | 0.98124 | -0.36114 | 25.3004
15 | 0.010605 | 0.002658 | -0.010605 | -0.0026579 | 2.8432e-07 | 1.4453e-07 | 0.016038 | 0.016038 | 0.016038 | 0.98395 | -0.30823 | 0.98393 | -0.30879 | 4.4061
16 | -0.037761 | -0.0094721 | 0.037787 | 0.0094882 | 2.5698e-05 | 1.6183e-05 | 0.057308 | 0.057308 | 0.057308 | 0.98051 | -0.3754 | 0.98124 | -0.36114 | 15.7441
17 | 0.037761 | 0.0094721 | -0.037739 | -0.0094583 | 2.1857e-05 | 1.3765e-05 | 0.057308 | 0.057308 | 0.057308 | 0.98051 | -0.3754 | 0.97989 | -0.38755 | 15.7441
18 | 0.022938 | 0.0057512 | -0.022931 | -0.005747 | 6.9098e-06 | 4.23e-06 | 0.034785 | 0.034785 | 0.034785 | 0.98124 | -0.36114 | 0.98092 | -0.36746 | 9.5563
19 | 0.050128 | 0.012605 | -0.050096 | -0.012585 | 3.2389e-05 | 2.0532e-05 | 0.075165 | 0.075165 | 0.075165 | 0.99257 | -0.14201 | 0.99187 | -0.15554 | 20.6497
20 | -0.20885 | -0.052985 | 0.20907 | 0.053127 | 0.00022423 | 0.00014279 | 0.31236 | 0.31236 | 0.31236 | 0.99563 | -0.083318 | 0.9968 | -0.061018 | 28.6047
21 | -0.22838 | -0.057966 | 0.22879 | 0.058228 | 0.00041159 | 0.00026231 | 0.34118 | 0.34118 | 0.34118 | 0.9968 | -0.061018 | 0.99876 | -0.023627 | 31.2436
22 | -0.23721 | -0.060338 | 0.23736 | 0.060435 | 0.00015155 | 9.6613e-05 | 0.35373 | 0.35373 | 0.35373 | 0.99876 | -0.023627 | 0.99945 | -0.010377 | 32.3924
23 | 0.059649 | 0.014969 | -0.059612 | -0.014946 | 3.7126e-05 | 2.3596e-05 | 0.088814 | 0.088814 | 0.088814 | 0.99945 | -0.010377 | 0.99878 | -0.023438 | 24.3994
24 | -0.29701 | -0.075404 | 0.29716 | 0.075499 | 0.00014838 | 9.4724e-05 | 0.44254 | 0.44254 | 0.44254 | 0.99945 | -0.010377 | 1 | 0 | 40.5255
25 | 0.01573 | 0.0039433 | -0.015727 | -0.0039416 | 3.0336e-06 | 1.7541e-06 | 0.023599 | 0.023599 | 0.023599 | 0.99187 | -0.15554 | 0.99166 | -0.15959 | 6.4832
26 | 0.034366 | 0.0086413 | -0.034308 | -0.0086051 | 5.7683e-05 | 3.6172e-05 | 0.051566 | 0.051566 | 0.051566 | 0.99187 | -0.15554 | 0.99005 | -0.19075 | 14.1666
27 | 0.026987 | 0.0067689 | -0.026972 | -0.0067598 | 1.4752e-05 | 9.1229e-06 | 0.040208 | 0.040208 | 0.040208 | 0.99878 | -0.023438 | 0.99818 | -0.034912 | 11.0461
28 | 0.26401 | 0.066554 | -0.26371 | -0.066362 | 0.00030011 | 0.00019146 | 0.39299 | 0.39299 | 0.39299 | 1 | 0 | 0.99876 | -0.023784 | 35.9881
29 | 0.034308 | 0.0086051 | -0.034291 | -0.008594 | 1.7681e-05 | 1.1088e-05 | 0.051566 | 0.051566 | 0.051566 | 0.99005 | -0.19075 | 0.9895 | -0.20157 | 14.1666
30 | -0.18762 | -0.047209 | 0.18763 | 0.047213 | 6.4629e-06 | 4.1104e-06 | 0.27989 | 0.27989 | 0.27989 | 0.9977 | -0.04415 | 0.99774 | -0.043429 | 25.6313
31 | 0.17501 | 0.044048 | -0.17486 | -0.043952 | 0.00015042 | 9.5962e-05 | 0.26108 | 0.26108 | 0.26108 | 0.9977 | -0.04415 | 0.99676 | -0.06215 | 35.863
32 | -0.20781 | -0.052271 | 0.20799 | 0.052385 | 0.00017888 | 0.0001139 | 0.30999 | 0.30999 | 0.30999 | 0.99774 | -0.043429 | 0.99867 | -0.025427 | 28.3876
33 | 0.11571 | 0.029106 | -0.11561 | -0.02904 | 0.00010322 | 6.5939e-05 | 0.17278 | 0.17278 | 0.17278 | 0.99676 | -0.06215 | 0.99579 | -0.080841 | 47.4671
34 | 0.059145 | 0.014846 | -0.059088 | -0.01481 | 5.6646e-05 | 3.6001e-05 | 0.088302 | 0.088302 | 0.088302 | 0.99676 | -0.06215 | 0.99572 | -0.082252 | 24.2589
35 | 0.030464 | 0.0076397 | -0.030452 | -0.007632 | 1.2362e-05 | 7.7023e-06 | 0.045393 | 0.045393 | 0.045393 | 0.99867 | -0.025427 | 0.99823 | -0.033944 | 12.4707
36 | -0.23845 | -0.060025 | 0.23847 | 0.060037 | 1.8719e-05 | 1.1934e-05 | 0.35539 | 0.35539 | 0.35539 | 0.99867 | -0.025427 | 0.99876 | -0.023784 | 32.5445
37 | 0.097588 | 0.024524 | -0.097497 | -0.024465 | 9.1281e-05 | 5.8271e-05 | 0.14585 | 0.14585 | 0.14585 | 0.99579 | -0.080841 | 0.99477 | -0.10045 | 40.0685
38 | 0.033211 | 0.0083241 | -0.033209 | -0.0083228 | 2.039e-06 | 1.2762e-06 | 0.049631 | 0.049631 | 0.049631 | 0.99572 | -0.082252 | 0.99565 | -0.083541 | 13.6348
39 | 0.021153 | 0.0053032 | -0.021149 | -0.0053004 | 4.5788e-06 | 2.7722e-06 | 0.031642 | 0.031643 | 0.031643 | 0.99477 | -0.10045 | 0.99454 | -0.105 | 8.693
40 | 0.076343 | 0.019162 | -0.076324 | -0.01915 | 1.8905e-05 | 1.2049e-05 | 0.11421 | 0.11421 | 0.11421 | 0.99477 | -0.10045 | 0.9945 | -0.10565 | 31.3756
41 | 0.060117 | 0.015088 | -0.060095 | -0.015074 | 2.1463e-05 | 1.3644e-05 | 0.089957 | 0.089957 | 0.089957 | 0.9945 | -0.10565 | 0.99412 | -0.11314 | 24.7134
42 | 0.04383 | 0.010998 | -0.043815 | -0.010989 | 1.4969e-05 | 9.4603e-06 | 0.065611 | 0.065611 | 0.065611 | 0.99412 | -0.11314 | 0.99375 | -0.1203 | 18.0249
43 | 0.018348 | 0.0045996 | -0.018345 | -0.0045976 | 3.3586e-06 | 1.9958e-06 | 0.027474 | 0.027475 | 0.027475 | 0.99375 | -0.1203 | 0.99355 | -0.12415 | 7.5479
44 | 0.025467 | 0.0063889 | -0.025457 | -0.0063827 | 1.0182e-05 | 6.275e-06 | 0.038136 | 0.038136 | 0.038136 | 0.99375 | -0.1203 | 0.99331 | -0.12869 | 10.477
45 | 0.0097375 | 0.0024408 | -0.0097361 | -0.0024401 | 1.4391e-06 | 6.8762e-07 | 0.014587 | 0.014587 | 0.014587 | 0.99331 | -0.12869 | 0.99315 | -0.1318 | 4.0075
46 | 0.015719 | 0.0039419 | -0.015714 | -0.0039386 | 5.7636e-06 | 3.3301e-06 | 0.023549 | 0.023549 | 0.023549 | 0.99331 | -0.12869 | 0.99292 | -0.13639 | 6.4696
47 | 0.011 | 0.0027572 | -0.010998 | -0.0027564 | 1.5497e-06 | 7.9516e-07 | 0.016485 | 0.016485 | 0.016485 | 0.99292 | -0.13639 | 0.99276 | -0.13935 | 4.5289
48 | 0.0047138 | 0.0011813 | -0.0047136 | -0.0011813 | 2.5355e-07 | -1.2956e-08 | 0.0070643 | 0.0070643 | 0.0070643 | 0.99292 | -0.13639 | 0.99286 | -0.13752 | 1.9407

## res_trafo
| p_hv_mw | q_hv_mvar | p_lv_mw | q_lv_mvar | pl_mw | ql_mvar | i_hv_ka | i_lv_ka | vm_hv_pu | va_hv_degree | vm_lv_pu | va_lv_degree | loading_percent
0 | -1.2729e-15 | -1.3162e-15 | 0.00165 | 1.2699e-07 | 0.00165 | 1.2699e-07 | 5.2857e-17 | 0.0023815 | 0.99998 | 149.9956 | 1 | 0 | 0.2619

## res_ext_grid
| p_mw | q_mvar
0 | 0.58777 | 0.14831

## res_load
| p_mw | q_mvar
0 | 0.016854 | 0.004224
1 | 0.0040085 | 0.0010046
2 | 0.0064564 | 0.0016181
3 | 0.0050882 | 0.0012752
4 | 0.037739 | 0.0094583
5 | 0.022931 | 0.005747
6 | 0.016827 | 0.0042173
7 | 0.0088758 | 0.0022245
8 | 0.013615 | 0.0034123
9 | 0.014162 | 0.0035494
10 | 0.010605 | 0.0026579
11 | 0.019304 | 0.0048381
12 | 0.0084208 | 0.0021105
13 | 0.032625 | 0.0081766
14 | 0.024949 | 0.0062529
15 | 0.015727 | 0.0039416
16 | 0.012613 | 0.0031611
17 | 0.020182 | 0.0050581
18 | 0.018022 | 0.0045168
19 | 0.025878 | 0.0064855
20 | 0.030452 | 0.007632
21 | 0.02524 | 0.0063258
22 | 0.033209 | 0.0083228
23 | 0.021149 | 0.0053004
24 | 0.016208 | 0.004062
25 | 0.026972 | 0.0067598
26 | 0.016265 | 0.0040764
27 | 0.018345 | 0.0045976
28 | 0.0097361 | 0.0024401
29 | 0.034291 | 0.008594
30 | 0.0047136 | 0.0011813
31 | 0.010998 | 0.0027564

## dtypes
| element | column | dtype
0 | bus | name | object
1 | bus | vn_kv | float64
2 | bus | type | object
3 | bus | zone | object
4 | bus | in_service | bool
5 | load | name | object
6 | load | bus | uint32
7 | load | p_mw | float64
8 | load | q_mvar | float64
9 | load | const_z_percent | float64
10 | load | const_i_percent | float64
11 | load | sn_mva | float64
12 | load | scaling | float64
13 | load | in_service | bool
14 | load | type | object
15 | ext_grid | name | object
16 | ext_grid | bus | uint32
17 | ext_grid | vm_pu | float64
18 | ext_grid | va_degree | float64
19 | ext_grid | slack_weight | float64
20 | ext_grid | in_service | bool
21 | line | name | object
22 | line | std_type | object
23 | line | from_bus | uint32
24 | line | to_bus | uint32
25 | line | length_km | float64
26 | line | r_ohm_per_km | float64
27 | line | x_ohm_per_km | float64
28 | line | c_nf_per_km | float64
29 | line | g_us_per_km | float64
30 | line | max_i_ka | float64
31 | line | df | float64
32 | line | parallel | uint32
33 | line | type | object
34 | line | in_service | bool
35 | trafo | name | object
36 | trafo | std_type | object
37 | trafo | hv_bus | uint32
38 | trafo | lv_bus | uint32
39 | trafo | sn_mva | float64
40 | trafo | vn_hv_kv | float64
41 | trafo | vn_lv_kv | float64
42 | trafo | vk_percent | float64
43 | trafo | vkr_percent | float64
44 | trafo | pfe_kw | float64
45 | trafo | i0_percent | float64
46 | trafo | shift_degree | float64
47 | trafo | tap_side | object
48 | trafo | tap_neutral | int32
49 | trafo | tap_min | int32
50 | trafo | tap_max | int32
51 | trafo | tap_step_percent | float64
52 | trafo | tap_step_degree | float64
53 | trafo | tap_pos | int32
54 | trafo | tap_phase_shifter | bool
55 | trafo | parallel | uint32
56 | trafo | df | float64
57 | trafo | in_service | bool
58 | line_geodata | coords | object
59 | bus_geodata | x | float64
60 | bus_geodata | y | float64
61 | bus_geodata | coords | object
62 | res_bus | vm_pu | float64
63 | res_bus | va_degree | float64
64 | res_bus | p_mw | float64
65 | res_bus | q_mvar | float64
66 | res_line | p_from_mw | float64
67 | res_line | q_from_mvar | float64
68 | res_line | p_to_mw | float64
69 | res_line | q_to_mvar | float64
70 | res_line | pl_mw | float64
71 | res_line | ql_mvar | float64
72 | res_line | i_from_ka | float64
73 | res_line | i_to_ka | float64
74 | res_line | i_ka | float64
75 | res_line | vm_from_pu | float64
76 | res_line | va_from_degree | float64
77 | res_line | vm_to_pu | float64
78 | res_line | va_to_degree | float64
79 | res_line | loading_percent | float64
80 | res_trafo | p_hv_mw | float64
81 | res_trafo | q_hv_mvar | float64
82 | res_trafo | p_lv_mw | float64
83 | res_trafo | q_lv_mvar | float64
84 | res_trafo | pl_mw | float64
85 | res_trafo | ql_mvar | float64
86 | res_trafo | i_hv_ka | float64
87 | res_trafo | i_lv_ka | float64
88 | res_trafo | vm_hv_pu | float64
89 | res_trafo | va_hv_degree | float64
90 | res_trafo | vm_lv_pu | float64
91 | res_trafo | va_lv_degree | float64
92 | res_trafo | loading_percent | float64
93 | res_ext_grid | p_mw | float64
94 | res_ext_grid | q_mvar | float64
95 | res_load | p_mw | float64
96 | res_load | q_mvar | float64

## parameters
| version | format_version | converged | OPF_converged | name | f_hz | sn_mva
0 | 2.14.6 | 2.14.0 | TRUE | FALSE |  | 50 | 1