## bus
| name | vn_kv | type | zone | in_service
0 | bus_LV_1630-63_0_6_node_0 | 0.4 | n |  | TRUE
1 | bus_LV_1630-63_0_6_node_1 | 0.4 | n |  | TRUE
2 | bus_LV_1630-63_0_6_node_2 | 0.4 | n |  | TRUE
3 | bus_LV_1630-63_0_6_node_3 | 0.4 | n |  | TRUE
4 | bus_LV_1630-63_0_6_node_4 | 0.4 | n |  | TRUE
5 | bus_LV_1630-63_0_6_node_6 | 0.4 | n |  | TRUE
6 | bus_LV_1630-63_0_6_node_5 | 0.4 | n |  | TRUE
7 | bus_LV_1630-63_0_6_node_8 | 0.4 | n |  | TRUE
8 | bus_LV_1630-63_0_6_node_10 | 0.4 | n |  | TRUE
9 | bus_LV_1630-63_0_6_node_7 | 0.4 | n |  | TRUE
10 | bus_LV_1630-63_0_6_node_9 | 0.4 | n |  | TRUE
11 | bus_LV_1630-63_0_6_node_33 | 0.4 | n |  | TRUE
12 | bus_LV_1630-63_0_6_node_30 | 0.4 | n |  | TRUE
13 | bus_LV_1630-63_0_6_node_32 | 0.4 | n |  | TRUE
14 | bus_LV_1630-63_0_6_node_34 | 0.4 | n |  | TRUE
15 | bus_LV_1630-63_0_6_node_27 | 0.4 | n |  | TRUE
16 | bus_LV_1630-63_0_6_node_68 | 0.4 | n |  | TRUE
17 | bus_LV_1630-63_0_6_node_28 | 0.4 | n |  | TRUE
18 | bus_LV_1630-63_0_6_node_11 | 0.4 | n |  | TRUE
19 | bus_LV_1630-63_0_6_node_12 | 0.4 | n |  | TRUE
20 | bus_LV_1630-63_0_6_node_14 | 0.4 | n |  | TRUE
21 | bus_LV_1630-63_0_6_node_26 | 0.4 | n |  | TRUE
22 | bus_LV_1630-63_0_6_node_23 | 0.4 | n |  | TRUE
23 | bus_LV_1630-63_0_6_node_22 | 0.4 | n |  | TRUE
24 | bus_LV_1630-63_0_6_node_17 | 0.4 | n |  | TRUE
25 | bus_LV_1630-63_0_6_node_18 | 0.4 | n |  | TRUE
26 | bus_LV_1630-63_0_6_node_19 | 0.4 | n |  | TRUE
27 | bus_LV_1630-63_0_6_node_20 | 0.4 | n |  | TRUE
28 | bus_LV_1630-63_0_6_node_21 | 0.4 | n |  | TRUE
29 | bus_LV_1630-63_0_6_node_39 | 0.4 | n |  | TRUE
30 | bus_LV_1630-63_0_6_node_29 | 0.4 | n |  | TRUE
31 | bus_LV_1630-63_0_6_node_64 | 0.4 | n |  | TRUE
32 | bus_LV_1630-63_0_6_node_58 | 0.4 | n |  | TRUE
33 | bus_LV_1630-63_0_6_node_36 | 0.4 | n |  | TRUE
34 | bus_LV_1630-63_0_6_node_51 | 0.4 | n |  | TRUE
35 | bus_LV_1630-63_0_6_node_53 | 0.4 | n |  | TRUE
36 | bus_LV_1630-63_0_6_node_49 | 0.4 | n |  | TRUE
37 | bus_LV_1630-63_0_6_node_24 | 0.4 | n |  | TRUE
38 | bus_LV_1630-63_0_6_node_25 | 0.4 | n |  | TRUE
39 | bus_LV_1630-63_0_6_node_45 | 0.4 | n |  | TRUE
40 | bus_LV_1630-63_0_6_node_42 | 0.4 | n |  | TRUE
41 | bus_LV_1630-63_0_6_node_35 | 0.4 | n |  | TRUE
42 | bus_LV_1630-63_0_6_node_37 | 0.4 | n |  | TRUE
43 | bus_LV_1630-63_0_6_node_38 | 0.4 | n |  | TRUE
44 | bus_LV_1630-63_0_6_node_40 | 0.4 | n |  | TRUE
45 | bus_LV_1630-63_0_6_node_41 | 0.4 | n |  | TRUE
46 | bus_LV_1630-63_0_6_node_48 | 0.4 | n |  | TRUE
47 | bus_LV_1630-63_0_6_node_67 | 0.4 | n |  | TRUE
48 | bus_LV_1630-63_0_6_node_65 | 0.4 | n |  | TRUE
49 | bus_LV_1630-63_0_6_node_43 | 0.4 | n |  | TRUE
50 | bus_LV_1630-63_0_6_node_57 | 0.4 | n |  | TRUE
51 | bus_LV_1630-63_0_6_node_47 | 0.4 | n |  | TRUE
52 | bus_LV_1630-63_0_6_node_59 | 0.4 | n |  | TRUE
53 | bus_LV_1630-63_0_6_node_66 | 0.4 | n |  | TRUE
54 | bus_LV_1630-63_0_6_node_62 | 0.4 | n |  | TRUE
55 | bus_LV_1630-63_0_6_node_63 | 0.4 | n |  | TRUE
56 | bus_LV_1630-63_0_6_node_61 | 0.4 | n |  | TRUE
57 | bus_LV_1630-63_0_6_node_50 | 0.4 | n |  | TRUE
58 | bus_LV_1630-63_0_6_node_52 | 0.4 | n |  | TRUE
59 | bus_LV_1630-63_0_6_node_55 | 0.4 | n |  | TRUE
60 | bus_LV_1630-63_0_6_node_54 | 0.4 | n |  | TRUE
61 | bus_LV_1630-63_0_6_node_60 | 0.4 | n |  | TRUE
62 | bus_MV_225_0_node_16 | 20 | n |  | TRUE

## load
| name | bus | p_mw | q_mvar | const_z_percent | const_i_percent | sn_mva | scaling | in_service | type
0 | LV_1630-63_0_6_load_0 | 0 | 0.0049091 | 0.0012303 | 0 | 0 |  | 1 | TRUE | wye
1 | LV_1630-63_0_6_load_1 | 1 | 0.017243 | 0.0043216 | 0 | 0 |  | 1 | TRUE | wye
2 | LV_1630-63_0_6_load_2 | 2 | 0.015307 | 0.0038362 | 0 | 0 |  | 1 | TRUE | wye
3 | LV_1630-63_0_6_load_4 | 4 | 0.0047455 | 0.0011893 | 0 | 0 |  | 1 | TRUE | wye
4 | LV_1630-63_0_6_load_6 | 5 | 0.0049678 | 0.0012451 | 0 | 0 |  | 1 | TRUE | wye
5 | LV_1630-63_0_6_load_5 | 6 | 0.0069191 | 0.0017341 | 0 | 0 |  | 1 | TRUE | wye
6 | LV_1630-63_0_6_load_7 | 9 | 0.036033 | 0.0090308 | 0 | 0 |  | 1 | TRUE | wye
7 | LV_1630-63_0_6_load_9 | 10 | 0.0059561 | 0.0014927 | 0 | 0 |  | 1 | TRUE | wye
8 | LV_1630-63_0_6_load_32 | 13 | 0.016049 | 0.0040222 | 0 | 0 |  | 1 | TRUE | wye
9 | LV_1630-63_0_6_load_27 | 15 | 0.0093378 | 0.0023403 | 0 | 0 |  | 1 | TRUE | wye
10 | LV_1630-63_0_6_load_68 | 16 | 0.018227 | 0.0045682 | 0 | 0 |  | 1 | TRUE | wye
11 | LV_1630-63_0_6_load_28 | 17 | 0.0061822 | 0.0015494 | 0 | 0 |  | 1 | TRUE | wye
12 | LV_1630-63_0_6_load_11 | 18 | 0.0049892 | 0.0012504 | 0 | 0 |  | 1 | TRUE | wye
13 | LV_1630-63_0_6_load_12 | 19 | 0.0068371 | 0.0017135 | 0 | 0 |  | 1 | TRUE | wye
14 | LV_1630-63_0_6_load_14 | 20 | 0.0080322 | 0.0020131 | 0 | 0 |  | 1 | TRUE | wye
15 | LV_1630-63_0_6_load_26 | 21 | 0.0066733 | 0.0016725 | 0 | 0 |  | 1 | TRUE | wye
16 | LV_1630-63_0_6_load_23 | 22 | 0.043197 | 0.010826 | 0 | 0 |  | 1 | TRUE | wye
17 | LV_1630-63_0_6_load_22 | 23 | 0.090219 | 0.022611 | 0 | 0 |  | 1 | TRUE | wye
18 | LV_1630-63_0_6_load_17 | 24 | 0.004617 | 0.0011571 | 0 | 0 |  | 1 | TRUE | wye
19 | LV_1630-63_0_6_load_18 | 25 | 0.0083817 | 0.0021007 | 0 | 0 |  | 1 | TRUE | wye
20 | LV_1630-63_0_6_load_19 | 26 | 0.0040361 | 0.0010115 | 0 | 0 |  | 1 | TRUE | wye
21 | LV_1630-63_0_6_load_29 | 30 | 0.021864 | 0.0054796 | 0 | 0 |  | 1 | TRUE | wye
22 | LV_1630-63_0_6_load_64 | 31 | 0.0054065 | 0.001355 | 0 | 0 |  | 1 | TRUE | wye
23 | LV_1630-63_0_6_load_58 | 32 | 0.0091281 | 0.0022877 | 0 | 0 |  | 1 | TRUE | wye
24 | LV_1630-63_0_6_load_53 | 35 | 0.018845 | 0.0047231 | 0 | 0 |  | 1 | TRUE | wye
25 | LV_1630-63_0_6_load_49 | 36 | 0.0057557 | 0.0014425 | 0 | 0 |  | 1 | TRUE | wye
26 | LV_1630-63_0_6_load_24 | 37 | 0.012634 | 0.0031664 | 0 | 0 |  | 1 | TRUE | wye
27 | LV_1630-63_0_6_load_25 | 38 | 0.016377 | 0.0041045 | 0 | 0 |  | 1 | TRUE | wye
28 | LV_1630-63_0_6_load_45 | 39 | 0.0021377 | 0.00053576 | 0 | 0 |  | 1 | TRUE | wye
29 | LV_1630-63_0_6_load_35 | 41 | 0.0045375 | 0.0011372 | 0 | 0 |  | 1 | TRUE | wye
30 | LV_1630-63_0_6_load_38 | 43 | 0.0089171 | 0.0022348 | 0 | 0 |  | 1 | TRUE | wye
31 | LV_1630-63_0_6_load_40 | 44 | 0.0052237 | 0.0013092 | 0 | 0 |  | 1 | TRUE | wye
32 | LV_1630-63_0_6_load_67 | 47 | 0.029761 | 0.0074588 | 0 | 0 |  | 1 | TRUE | wye
33 | LV_1630-63_0_6_load_65 | 48 | 0.0047643 | 0.0011941 | 0 | 0 |  | 1 | TRUE | wye
34 | LV_1630-63_0_6_load_43 | 49 | 0.007601 | 0.001905 | 0 | 0 |  | 1 | TRUE | wye
35 | LV_1630-63_0_6_load_57 | 50 | 0.013464 | 0.0033743 | 0 | 0 |  | 1 | TRUE | wye
36 | LV_1630-63_0_6_load_66 | 53 | 0.045495 | 0.011402 | 0 | 0 |  | 1 | TRUE | wye
37 | LV_1630-63_0_6_load_63 | 55 | 0.0060196 | 0.0015086 | 0 | 0 |  | 1 | TRUE | wye
38 | LV_1630-63_0_6_load_61 | 56 | 0.0049609 | 0.0012433 | 0 | 0 |  | 1 | TRUE | wye
39 | LV_1630-63_0_6_load_50 | 57 | 0.0034774 | 0.00087153 | 0 | 0 |  | 1 | TRUE | wye
40 | LV_1630-63_0_6_load_54 | 60 | 0.0029256 | 0.00073323 | 0 | 0 |  | 1 | TRUE | wye
41 | LV_1630-63_0_6_load_60 | 61 | 0.016486 | 0.0041317 | 0 | 0 |  | 1 | TRUE | wye

## ext_grid
| name | bus | vm_pu | va_degree | slack_weight | in_service
0 |  | 25 | 1 | 0 | 1 | TRUE

## line
| name | std_type | from_bus | to_bus | length_km | r_ohm_per_km | x_ohm_per_km | c_nf_per_km | g_us_per_km | max_i_ka | df | parallel | type | in_service
0 | LV_1630-63_0_6_line_0 |  | 0 | 1 | 0.015123 | 0.125 | 0.08 | 261 | 0 | 0.364 | 1 | 1 | cs | TRUE
1 | LV_1630-63_0_6_line_1 |  | 0 | 2 | 0.0097686 | 0.125 | 0.08 | 261 | 0 | 0.364 | 1 | 1 | cs | TRUE
2 | LV_1630-63_0_6_line_2 |  | 1 | 3 | 0.025586 | 0.125 | 0.08 | 261 | 0 | 0.364 | 1 | 1 | cs | TRUE
3 | LV_1630-63_0_6_line_3 |  | 2 | 4 | 0.017294 | 0.125 | 0.08 | 261 | 0 | 0.364 | 1 | 1 | cs | TRUE
4 | LV_1630-63_0_6_line_4 |  | 3 | 5 | 0.0058044 | 0.125 | 0.08 | 261 | 0 | 0.364 | 1 | 1 | cs | TRUE
5 | LV_1630-63_0_6_line_5 |  | 3 | 6 | 0.064039 | 0.125 | 0.08 | 261 | 0 | 0.364 | 1 | 1 | cs | TRUE
6 | LV_1630-63_0_6_line_6 |  | 4 | 7 | 0.0022078 | 0.125 | 0.08 | 261 | 0 | 0.364 | 1 | 1 | cs | TRUE
7 | LV_1630-63_0_6_line_7 |  | 7 | 8 | 0.033933 | 0.125 | 0.08 | 261 | 0 | 0.364 | 1 | 1 | cs | TRUE
8 | LV_1630-63_0_6_line_8 |  | 7 | 9 | 0.048936 | 0.125 | 0.08 | 261 | 0 | 0.364 | 1 | 1 | cs | TRUE
9 | LV_1630-63_0_6_line_9 |  | 8 | 11 | 0.032972 | 0.125 | 0.08 | 261 | 0 | 0.364 | 1 | 1 | cs | TRUE
10 | LV_1630-63_0_6_line_10 |  | 8 | 12 | 0.036841 | 0.125 | 0.08 | 261 | 0 | 0.364 | 1 | 2 | cs | TRUE
11 | LV_1630-63_0_6_line_11 |  | 8 | 13 | 0.018506 | 0.125 | 0.08 | 261 | 0 | 0.364 | 1 | 1 | cs | TRUE
12 | LV_1630-63_0_6_line_12 |  | 9 | 10 | 0.024934 | 0.125 | 0.08 | 261 | 0 | 0.364 | 1 | 1 | cs | TRUE
13 | LV_1630-63_0_6_line_13 |  | 11 | 14 | 0.10037 | 0.125 | 0.08 | 261 | 0 | 0.364 | 1 | 1 | cs | TRUE
14 | LV_1630-63_0_6_line_14 |  | 11 | 15 | 0.025274 | 0.125 | 0.08 | 261 | 0 | 0.364 | 1 | 1 | cs | TRUE
15 | LV_1630-63_0_6_line_15 |  | 12 | 17 | 0.0016489 | 0.125 | 0.08 | 261 | 0 | 0.364 | 1 | 3 | cs | TRUE
16 | LV_1630-63_0_6_line_16 |  | 14 | 16 | 0.032529 | 0.125 | 0.08 | 261 | 0 | 0.364 | 1 | 1 | cs | TRUE
17 | LV_1630-63_0_6_line_17 |  | 15 | 21 | 0.0086216 | 0.125 | 0.08 | 261 | 0 | 0.364 | 1 | 1 | cs | TRUE
18 | LV_1630-63_0_6_line_18 |  | 17 | 30 | 0.047273 | 0.125 | 0.08 | 261 | 0 | 0.364 | 1 | 3 | cs | TRUE
19 | LV_1630-63_0_6_line_19 |  | 18 | 19 | 0.003526 | 0.125 | 0.08 | 261 | 0 | 0.364 | 1 | 1 | cs | TRUE
20 | LV_1630-63_0_6_line_20 |  | 19 | 20 | 0.013141 | 0.125 | 0.08 | 261 | 0 | 0.364 | 1 | 1 | cs | TRUE
21 | LV_1630-63_0_6_line_21 |  | 20 | 21 | 0.011706 | 0.125 | 0.08 | 261 | 0 | 0.364 | 1 | 1 | cs | TRUE
22 | LV_1630-63_0_6_line_22 |  | 22 | 23 | 0.0033746 | 0.125 | 0.08 | 261 | 0 | 0.364 | 1 | 1 | cs | TRUE
23 | LV_1630-63_0_6_line_23 |  | 23 | 37 | 0.0063293 | 0.125 | 0.08 | 261 | 0 | 0.364 | 1 | 1 | cs | TRUE
24 | LV_1630-63_0_6_line_24 |  | 24 | 25 | 0.015018 | 0.125 | 0.08 | 261 | 0 | 0.364 | 1 | 3 | cs | TRUE
25 | LV_1630-63_0_6_line_25 |  | 24 | 26 | 0.0096259 | 0.125 | 0.08 | 261 | 0 | 0.364 | 1 | 3 | cs | TRUE
26 | LV_1630-63_0_6_line_26 |  | 25 | 27 | 0.019024 | 0.125 | 0.08 | 261 | 0 | 0.364 | 1 | 3 | cs | TRUE
27 | LV_1630-63_0_6_line_27 |  | 26 | 28 | 0.017358 | 0.125 | 0.08 | 261 | 0 | 0.364 | 1 | 3 | cs | TRUE
28 | LV_1630-63_0_6_line_28 |  | 27 | 29 | 0.041731 | 0.125 | 0.08 | 261 | 0 | 0.364 | 1 | 3 | cs | TRUE
29 | LV_1630-63_0_6_line_29 |  | 28 | 30 | 0.0090288 | 0.125 | 0.08 | 261 | 0 | 0.364 | 1 | 3 | cs | TRUE
30 | LV_1630-63_0_6_line_30 |  | 28 | 31 | 0.011648 | 0.125 | 0.08 | 261 | 0 | 0.364 | 1 | 1 | cs | TRUE
31 | LV_1630-63_0_6_line_31 |  | 29 | 32 | 0.017202 | 0.125 | 0.08 | 261 | 0 | 0.364 | 1 | 1 | cs | TRUE
32 | LV_1630-63_0_6_line_32 |  | 29 | 33 | 0.028036 | 0.125 | 0.08 | 261 | 0 | 0.364 | 1 | 3 | cs | TRUE
33 | LV_1630-63_0_6_line_33 |  | 32 | 52 | 0.012934 | 0.125 | 0.08 | 261 | 0 | 0.364 | 1 | 1 | cs | TRUE
34 | LV_1630-63_0_6_line_34 |  | 33 | 43 | 0.02466 | 0.125 | 0.08 | 261 | 0 | 0.364 | 1 | 1 | cs | TRUE
35 | LV_1630-63_0_6_line_35 |  | 33 | 41 | 0.012738 | 0.125 | 0.08 | 261 | 0 | 0.364 | 1 | 3 | cs | TRUE
36 | LV_1630-63_0_6_line_36 |  | 34 | 35 | 0.017849 | 0.125 | 0.08 | 261 | 0 | 0.364 | 1 | 1 | cs | TRUE
37 | LV_1630-63_0_6_line_37 |  | 34 | 36 | 0.0035878 | 0.125 | 0.08 | 261 | 0 | 0.364 | 1 | 1 | cs | TRUE
38 | LV_1630-63_0_6_line_38 |  | 36 | 57 | 0.026911 | 0.125 | 0.08 | 261 | 0 | 0.364 | 1 | 1 | cs | TRUE
39 | LV_1630-63_0_6_line_39 |  | 37 | 38 | 0.0085783 | 0.125 | 0.08 | 261 | 0 | 0.364 | 1 | 2 | cs | TRUE
40 | LV_1630-63_0_6_line_40 |  | 38 | 39 | 0.0055301 | 0.125 | 0.08 | 261 | 0 | 0.364 | 1 | 3 | cs | TRUE
41 | LV_1630-63_0_6_line_41 |  | 39 | 40 | 0.011454 | 0.125 | 0.08 | 261 | 0 | 0.364 | 1 | 3 | cs | TRUE
42 | LV_1630-63_0_6_line_42 |  | 40 | 49 | 0.0090039 | 0.125 | 0.08 | 261 | 0 | 0.364 | 1 | 1 | cs | TRUE
43 | LV_1630-63_0_6_line_43 |  | 40 | 42 | 0.023819 | 0.125 | 0.08 | 261 | 0 | 0.364 | 1 | 3 | cs | TRUE
44 | LV_1630-63_0_6_line_44 |  | 41 | 42 | 0.0020676 | 0.125 | 0.08 | 261 | 0 | 0.364 | 1 | 3 | cs | TRUE
45 | LV_1630-63_0_6_line_45 |  | 42 | 44 | 0.010808 | 0.125 | 0.08 | 261 | 0 | 0.364 | 1 | 1 | cs | TRUE
46 | LV_1630-63_0_6_line_46 |  | 42 | 45 | 0.027635 | 0.125 | 0.08 | 261 | 0 | 0.364 | 1 | 1 | cs | TRUE
47 | LV_1630-63_0_6_line_47 |  | 43 | 46 | 0.011521 | 0.125 | 0.08 | 261 | 0 | 0.364 | 1 | 1 | cs | TRUE
48 | LV_1630-63_0_6_line_48 |  | 45 | 47 | 0.005616 | 0.125 | 0.08 | 261 | 0 | 0.364 | 1 | 1 | cs | TRUE
49 | LV_1630-63_0_6_line_49 |  | 45 | 48 | 0.008711 | 0.125 | 0.08 | 261 | 0 | 0.364 | 1 | 1 | cs | TRUE
50 | LV_1630-63_0_6_line_50 |  | 46 | 50 | 0.014743 | 0.125 | 0.08 | 261 | 0 | 0.364 | 1 | 1 | cs | TRUE
51 | LV_1630-63_0_6_line_51 |  | 46 | 51 | 0.095127 | 0.125 | 0.08 | 261 | 0 | 0.364 | 1 | 1 | cs | TRUE
52 | LV_1630-63_0_6_line_52 |  | 48 | 53 | 0.01146 | 0.125 | 0.08 | 261 | 0 | 0.364 | 1 | 1 | cs | TRUE
53 | LV_1630-63_0_6_line_53 |  | 51 | 54 | 0.023568 | 0.125 | 0.08 | 261 | 0 | 0.364 | 1 | 1 | cs | TRUE
54 | LV_1630-63_0_6_line_54 |  | 52 | 61 | 0.020631 | 0.125 | 0.08 | 261 | 0 | 0.364 | 1 | 1 | cs | TRUE
55 | LV_1630-63_0_6_line_55 |  | 52 | 58 | 0.019507 | 0.125 | 0.08 | 261 | 0 | 0.364 | 1 | 1 | cs | TRUE
56 | LV_1630-63_0_6_line_56 |  | 54 | 55 | 0.043377 | 0.125 | 0.08 | 261 | 0 | 0.364 | 1 | 1 | cs | TRUE
57 | LV_1630-63_0_6_line_57 |  | 54 | 56 | 0.020516 | 0.125 | 0.08 | 261 | 0 | 0.364 | 1 | 1 | cs | TRUE
58 | LV_1630-63_0_6_line_58 |  | 57 | 58 | 0.016133 | 0.125 | 0.08 | 261 | 0 | 0.364 | 1 | 1 | cs | TRUE
59 | LV_1630-63_0_6_line_59 |  | 58 | 59 | 0.033748 | 0.125 | 0.08 | 261 | 0 | 0.364 | 1 | 1 | cs | TRUE
60 | LV_1630-63_0_6_line_60 |  | 59 | 60 | 0.019419 | 0.125 | 0.08 | 261 | 0 | 0.364 | 1 | 1 | cs | TRUE

## trafo
| name | std_type | hv_bus | lv_bus | sn_mva | vn_hv_kv | vn_lv_kv | vk_percent | vkr_percent | pfe_kw | i0_percent | shift_degree | tap_side | tap_neutral | tap_min | tap_max | tap_step_percent | tap_step_degree | tap_pos | tap_phase_shifter | parallel | df | in_service
0 | LV_1630-63_0_6_trafo_18 | 0.63 MVA 20/0.4 kV | 62 | 25 | 0.63 | 20 | 0.4 | 6 | 1.206 | 1.65 | 0.2619 | 150 | hv | 0 | -2 | 2 | 2.5 | 0 | 0 | FALSE | 1 | 1 | TRUE

## line_geodata
| x0 | y0 | x1 | y1 | x2 | y2 | x3 | y3 | x4 | y4 | x5 | y5 | x6 | y6 | x7 | y7 | x8 | y8 | x9 | y9 | x10 | y10 | x11 | y11
0 | 2723554.3287 | 1217778.0942 | 2723539.2078 | 1217778.3728
1 | 2723554.3287 | 1217778.0942 | 2723564.0957 | 1217777.9143
2 | 2723513.6262 | 1217778.8388 | 2723518.1914 | 1217778.7556 | 2723522.696 | 1217778.6711 | 2723534.2039 | 1217778.465 | 2723539.2078 | 1217778.3728
3 | 2723581.3863 | 1217777.5957 | 2723564.0957 | 1217777.9143
4 | 2723513.6262 | 1217778.8388 | 2723507.8229 | 1217778.9474
5 | 2723513.6262 | 1217778.8388 | 2723510.2952 | 1217810.5723 | 2723509.7221 | 1217817.6993 | 2723507.1318 | 1217842.5456
6 | 2723583.5937 | 1217777.555 | 2723581.3863 | 1217777.5957
7 | 2723617.6222 | 1217777.0271 | 2723583.5937 | 1217777.555
8 | 2723583.5937 | 1217777.555 | 2723580.5212 | 1217823.1603 | 2723579.888 | 1217826.3245
9 | 2723617.6222 | 1217777.0271 | 2723632.654 | 1217776.7943 | 2723633.8435 | 1217783.502 | 2723635.0901 | 1217786.7304 | 2723639.1696 | 1217793.2201
10 | 2723594.5963 | 1217750.1173 | 2723601.2073 | 1217755.7366 | 2723617.434 | 1217771.4633 | 2723617.6222 | 1217777.0271
11 | 2723617.6222 | 1217777.0271 | 2723611.8649 | 1217794.6146
12 | 2723569.3289 | 1217848.4035 | 2723575.2327 | 1217840.8978 | 2723578.4625 | 1217833.4478 | 2723579.888 | 1217826.3245
13 | 2723639.1696 | 1217793.2201 | 2723647.5661 | 1217805.7263 | 2723652.3459 | 1217811.7635 | 2723657.3272 | 1217817.6048 | 2723661.261 | 1217821.6006 | 2723662.4882 | 1217822.8382 | 2723670.4143 | 1217829.4745 | 2723678.0477 | 1217834.4813 | 2723683.6612 | 1217837.667 | 2723689.222 | 1217840.4623 | 2723674.8302 | 1217867.2846
14 | 2723639.1696 | 1217793.2201 | 2723626.2595 | 1217814.9479
15 | 2723594.5963 | 1217750.1173 | 2723593.3403 | 1217749.049
16 | 2723674.8302 | 1217867.2846 | 2723660.4128 | 1217861.3474 | 2723652.7477 | 1217876.4507
17 | 2723626.2595 | 1217814.9479 | 2723621.8555 | 1217822.3598
18 | 2723593.3403 | 1217749.049 | 2723567.9437 | 1217727.4469 | 2723556.7163 | 1217719.1983
19 | 2723609.1634 | 1217843.7209 | 2723607.3623 | 1217846.7521
20 | 2723609.1634 | 1217843.7209 | 2723615.8759 | 1217832.4235
21 | 2723621.8555 | 1217822.3598 | 2723615.8759 | 1217832.4235
22 | 2723401.4125 | 1217722.6756 | 2723401.9348 | 1217720.7351 | 2723402.0969 | 1217719.3797
23 | 2723402.8486 | 1217713.0952 | 2723402.0969 | 1217719.3797
24 | 2723513.7553 | 1217691.6983 | 2723526.5148 | 1217699.6198
25 | 2723534.6928 | 1217704.697 | 2723526.5148 | 1217699.6198
26 | 2723497.5926 | 1217681.6639 | 2723513.7553 | 1217691.6983
27 | 2723549.4401 | 1217713.8526 | 2723534.6928 | 1217704.697
28 | 2723461.4682 | 1217660.9326 | 2723470.5591 | 1217664.8796 | 2723480.7622 | 1217671.2181 | 2723497.5926 | 1217681.6639
29 | 2723549.4401 | 1217713.8526 | 2723556.7163 | 1217719.1983
30 | 2723549.4401 | 1217713.8526 | 2723555.3321 | 1217703.8046
31 | 2723461.4682 | 1217660.9326 | 2723467.1793 | 1217644.7065
32 | 2723461.4682 | 1217660.9326 | 2723456.0462 | 1217658.7519 | 2723451.7972 | 1217658.2301 | 2723447.6962 | 1217658.2563 | 2723437.4764 | 1217660.4129 | 2723434.2474 | 1217661.6025
33 | 2723471.4734 | 1217632.5066 | 2723467.1793 | 1217644.7065
34 | 2723434.2474 | 1217661.6025 | 2723413.4049 | 1217648.4228
35 | 2723434.2474 | 1217661.6025 | 2723430.7849 | 1217663.7992 | 2723424.5525 | 1217669.7801
36 | 2723521.2476 | 1217631.4261 | 2723538.0775 | 1217637.3722
37 | 2723521.2476 | 1217631.4261 | 2723517.9164 | 1217630.0933
38 | 2723517.9164 | 1217630.0933 | 2723492.9307 | 1217620.0968
39 | 2723402.8486 | 1217713.0952 | 2723403.8673 | 1217704.5776
40 | 2723404.524 | 1217699.0866 | 2723403.8673 | 1217704.5776
41 | 2723405.8843 | 1217687.7133 | 2723404.524 | 1217699.0866
42 | 2723405.8843 | 1217687.7133 | 2723401.4971 | 1217691.2919 | 2723398.4728 | 1217692.7148
43 | 2723405.8843 | 1217687.7133 | 2723414.523 | 1217679.4079 | 2723418.1718 | 1217675.9141 | 2723423.0607 | 1217671.2117
44 | 2723423.0607 | 1217671.2117 | 2723424.5525 | 1217669.7801
45 | 2723423.0607 | 1217671.2117 | 2723432.5267 | 1217676.4785
46 | 2723423.0607 | 1217671.2117 | 2723418.1718 | 1217675.9141 | 2723414.523 | 1217679.4079 | 2723420.9975 | 1217693.8199
47 | 2723403.6673 | 1217642.2652 | 2723413.4049 | 1217648.4228
48 | 2723420.9975 | 1217693.8199 | 2723419.6619 | 1217699.2743
49 | 2723420.9975 | 1217693.8199 | 2723429.1623 | 1217696.8561
50 | 2723409.9793 | 1217628.9856 | 2723408.4462 | 1217632.6122 | 2723406.2442 | 1217638.1043 | 2723403.6673 | 1217642.2652
51 | 2723403.6673 | 1217642.2652 | 2723389.5845 | 1217634.4342 | 2723376.2953 | 1217627.8762 | 2723377.3492 | 1217625.3849 | 2723380.0229 | 1217619.1132 | 2723390.0625 | 1217590.4765 | 2723392.4802 | 1217587.4019 | 2723395.1621 | 1217585.5004 | 2723398.7118 | 1217584.2285 | 2723402.141 | 1217584.0104 | 2723410.4437 | 1217584.5939 | 2723412.0358 | 1217584.7159
52 | 2723439.9033 | 1217700.8503 | 2723429.1623 | 1217696.8561
53 | 2723412.0358 | 1217584.7159 | 2723416.0581 | 1217585.5554 | 2723431.626 | 1217590.982 | 2723434.6619 | 1217591.0561
54 | 2723471.4734 | 1217632.5066 | 2723490.175 | 1217641.3343
55 | 2723477.9524 | 1217614.1042 | 2723471.4734 | 1217632.5066
56 | 2723434.6619 | 1217591.0561 | 2723437.79 | 1217589.6086 | 2723439.5174 | 1217587.5984 | 2723440.435 | 1217584.7263 | 2723444.5037 | 1217562.0818 | 2723444.8205 | 1217550.8284
57 | 2723434.6619 | 1217591.0561 | 2723439.844 | 1217594.922 | 2723453.0308 | 1217599.772
58 | 2723477.9524 | 1217614.1042 | 2723492.9307 | 1217620.0968
59 | 2723477.9524 | 1217614.1042 | 2723486.3133 | 1217589.5472 | 2723488.8369 | 1217584.6623 | 2723490.4208 | 1217582.9827
60 | 2723490.4208 | 1217582.9827 | 2723505.3151 | 1217595.4433

## bus_geodata
| x | y | coords
0 | 2723554.3287 | 1217778.0942
1 | 2723539.2078 | 1217778.3728
2 | 2723564.0957 | 1217777.9143
3 | 2723513.6262 | 1217778.8388
4 | 2723581.3863 | 1217777.5957
5 | 2723507.8229 | 1217778.9474
6 | 2723507.1318 | 1217842.5456
7 | 2723583.5937 | 1217777.555
8 | 2723617.6222 | 1217777.0271
9 | 2723579.888 | 1217826.3245
10 | 2723569.3289 | 1217848.4035
11 | 2723639.1696 | 1217793.2201
12 | 2723594.5963 | 1217750.1173
13 | 2723611.8649 | 1217794.6146
14 | 2723674.8302 | 1217867.2846
15 | 2723626.2595 | 1217814.9479
16 | 2723652.7477 | 1217876.4507
17 | 2723593.3403 | 1217749.049
18 | 2723607.3623 | 1217846.7521
19 | 2723609.1634 | 1217843.7209
20 | 2723615.8759 | 1217832.4235
21 | 2723621.8555 | 1217822.3598
22 | 2723401.4125 | 1217722.6756
23 | 2723402.0969 | 1217719.3797
24 | 2723526.5148 | 1217699.6198
25 | 2723513.7553 | 1217691.6983
26 | 2723534.6928 | 1217704.697
27 | 2723497.5926 | 1217681.6639
28 | 2723549.4401 | 1217713.8526
29 | 2723461.4682 | 1217660.9326
30 | 2723556.7163 | 1217719.1983
31 | 2723555.3321 | 1217703.8046
32 | 2723467.1793 | 1217644.7065
33 | 2723434.2474 | 1217661.6025
34 | 2723521.2476 | 1217631.4261
35 | 2723538.0775 | 1217637.3722
36 | 2723517.9164 | 1217630.0933
37 | 2723402.8486 | 1217713.0952
38 | 2723403.8673 | 1217704.5776
39 | 2723404.524 | 1217699.0866
40 | 2723405.8843 | 1217687.7133
41 | 2723424.5525 | 1217669.7801
42 | 2723423.0607 | 1217671.2117
43 | 2723413.4049 | 1217648.4228
44 | 2723432.5267 | 1217676.4785
45 | 2723420.9975 | 1217693.8199
46 | 2723403.6673 | 1217642.2652
47 | 2723419.6619 | 1217699.2743
48 | 2723429.1623 | 1217696.8561
49 | 2723398.4728 | 1217692.7148
50 | 2723409.9793 | 1217628.9856
51 | 2723412.0358 | 1217584.7159
52 | 2723471.4734 | 1217632.5066
53 | 2723439.9033 | 1217700.8503
54 | 2723434.6619 | 1217591.0561
55 | 2723444.8205 | 1217550.8284
56 | 2723453.0308 | 1217599.772
57 | 2723492.9307 | 1217620.0968
58 | 2723477.9524 | 1217614.1042
59 | 2723490.4208 | 1217582.9827
60 | 2723505.3151 | 1217595.4433
61 | 2723490.175 | 1217641.3343
62 | 2723497.5926 | 1217681.6639

## line_std_types
| c_nf_per_km | r_ohm_per_km | x_ohm_per_km | max_i_ka | type | q_mm2 | alpha | voltage_rating
NAYY 4x50 SE | 210 | 0.642 | 0.083 | 0.142 | cs | 50 | 0.00403 | LV
NAYY 4x120 SE | 264 | 0.225 | 0.08 | 0.242 | cs | 120 | 0.00403 | LV
NAYY 4x150 SE | 261 | 0.208 | 0.08 | 0.27 | cs | 150 | 0.00403 | LV
NA2XS2Y 1x95 RM/25 12/20 kV | 216 | 0.313 | 0.132 | 0.252 | cs | 95 | 0.00403 | MV
NA2XS2Y 1x185 RM/25 12/20 kV | 273 | 0.161 | 0.117 | 0.362 | cs | 185 | 0.00403 | MV
NA2XS2Y 1x240 RM/25 12/20 kV | 304 | 0.122 | 0.112 | 0.421 | cs | 240 | 0.00403 | MV
NA2XS2Y 1x95 RM/25 6/10 kV | 315 | 0.313 | 0.123 | 0.249 | cs | 95 | 0.00403 | MV
NA2XS2Y 1x185 RM/25 6/10 kV | 406 | 0.161 | 0.11 | 0.358 | cs | 185 | 0.00403 | MV
NA2XS2Y 1x240 RM/25 6/10 kV | 456 | 0.122 | 0.105 | 0.416 | cs | 240 | 0.00403 | MV
NA2XS2Y 1x150 RM/25 12/20 kV | 250 | 0.206 | 0.116 | 0.319 | cs | 150 | 0.00403 | MV
NA2XS2Y 1x120 RM/25 12/20 kV | 230 | 0.253 | 0.119 | 0.283 | cs | 120 | 0.00403 | MV
NA2XS2Y 1x70 RM/25 12/20 kV | 190 | 0.443 | 0.132 | 0.22 | cs | 70 | 0.00403 | MV
NA2XS2Y 1x150 RM/25 6/10 kV | 360 | 0.206 | 0.11 | 0.315 | cs | 150 | 0.00403 | MV
NA2XS2Y 1x120 RM/25 6/10 kV | 340 | 0.253 | 0.113 | 0.28 | cs | 120 | 0.00403 | MV
NA2XS2Y 1x70 RM/25 6/10 kV | 280 | 0.443 | 0.123 | 0.217 | cs | 70 | 0.00403 | MV
N2XS(FL)2Y 1x120 RM/35 64/110 kV | 112 | 0.153 | 0.166 | 0.366 | cs | 120 | 0.00393 | HV
N2XS(FL)2Y 1x185 RM/35 64/110 kV | 125 | 0.099 | 0.156 | 0.457 | cs | 185 | 0.00393 | HV
N2XS(FL)2Y 1x240 RM/35 64/110 kV | 135 | 0.075 | 0.149 | 0.526 | cs | 240 | 0.00393 | HV
N2XS(FL)2Y 1x300 RM/35 64/110 kV | 144 | 0.06 | 0.144 | 0.588 | cs | 300 | 0.00393 | HV
15-AL1/3-ST1A 0.4 | 11 | 1.8769 | 0.35 | 0.105 | ol | 16 | 0.00403 | LV
24-AL1/4-ST1A 0.4 | 11.25 | 1.2012 | 0.335 | 0.14 | ol | 24 | 0.00403 | LV
48-AL1/8-ST1A 0.4 | 12.2 | 0.5939 | 0.3 | 0.21 | ol | 48 | 0.00403 | LV
94-AL1/15-ST1A 0.4 | 13.2 | 0.306 | 0.29 | 0.35 | ol | 94 | 0.00403 | LV
34-AL1/6-ST1A 10.0 | 9.7 | 0.8342 | 0.36 | 0.17 | ol | 34 | 0.00403 | MV
48-AL1/8-ST1A 10.0 | 10.1 | 0.5939 | 0.35 | 0.21 | ol | 48 | 0.00403 | MV
70-AL1/11-ST1A 10.0 | 10.4 | 0.4132 | 0.339 | 0.29 | ol | 70 | 0.00403 | MV
94-AL1/15-ST1A 10.0 | 10.75 | 0.306 | 0.33 | 0.35 | ol | 94 | 0.00403 | MV
122-AL1/20-ST1A 10.0 | 11.1 | 0.2376 | 0.323 | 0.41 | ol | 122 | 0.00403 | MV
149-AL1/24-ST1A 10.0 | 11.25 | 0.194 | 0.315 | 0.47 | ol | 149 | 0.00403 | MV
34-AL1/6-ST1A 20.0 | 9.15 | 0.8342 | 0.382 | 0.17 | ol | 34 | 0.00403 | MV
48-AL1/8-ST1A 20.0 | 9.5 | 0.5939 | 0.372 | 0.21 | ol | 48 | 0.00403 | MV
70-AL1/11-ST1A 20.0 | 9.7 | 0.4132 | 0.36 | 0.29 | ol | 70 | 0.00403 | MV
94-AL1/15-ST1A 20.0 | 10 | 0.306 | 0.35 | 0.35 | ol | 94 | 0.00403 | MV
122-AL1/20-ST1A 20.0 | 10.3 | 0.2376 | 0.344 | 0.41 | ol | 122 | 0.00403 | MV
149-AL1/24-ST1A 20.0 | 10.5 | 0.194 | 0.337 | 0.47 | ol | 149 | 0.00403 | MV
184-AL1/30-ST1A 20.0 | 10.75 | 0.1571 | 0.33 | 0.535 | ol | 184 | 0.00403 | MV
243-AL1/39-ST1A 20.0 | 11 | 0.1188 | 0.32 | 0.645 | ol | 243 | 0.00403 | MV
48-AL1/8-ST1A 110.0 | 8 | 0.5939 | 0.46 | 0.21 | ol | 48 | 0.00403 | HV
70-AL1/11-ST1A 110.0 | 8.4 | 0.4132 | 0.45 | 0.29 | ol | 70 | 0.00403 | HV
94-AL1/15-ST1A 110.0 | 8.65 | 0.306 | 0.44 | 0.35 | ol | 94 | 0.00403 | HV
122-AL1/20-ST1A 110.0 | 8.5 | 0.2376 | 0.43 | 0.41 | ol | 122 | 0.00403 | HV
149-AL1/24-ST1A 110.0 | 8.75 | 0.194 | 0.41 | 0.47 | ol | 149 | 0.00403 | HV
184-AL1/30-ST1A 110.0 | 8.8 | 0.1571 | 0.4 | 0.535 | ol | 184 | 0.00403 | HV
243-AL1/39-ST1A 110.0 | 9 | 0.1188 | 0.39 | 0.645 | ol | 243 | 0.00403 | HV
305-AL1/39-ST1A 110.0 | 9.2 | 0.0949 | 0.38 | 0.74 | ol | 305 | 0.00403 | HV
490-AL1/64-ST1A 110.0 | 9.75 | 0.059 | 0.37 | 0.96 | ol | 490 | 0.00403 | HV
679-AL1/86-ST1A 110.0 | 9.95 | 0.042 | 0.36 | 1.15 | ol | 679 | 0.00403 | HV
490-AL1/64-ST1A 220.0 | 10 | 0.059 | 0.285 | 0.96 | ol | 490 | 0.00403 | HV
679-AL1/86-ST1A 220.0 | 11.7 | 0.042 | 0.275 | 1.15 | ol | 679 | 0.00403 | HV
490-AL1/64-ST1A 380.0 | 11 | 0.059 | 0.253 | 0.96 | ol | 490 | 0.00403 | HV
679-AL1/86-ST1A 380.0 | 14.6 | 0.042 | 0.25 | 1.15 | ol | 679 | 0.00403 | HV

## trafo_std_types
| i0_percent | pfe_kw | vkr_percent | sn_mva | vn_lv_kv | vn_hv_kv | vk_percent | shift_degree | vector_group | tap_side | tap_neutral | tap_min | tap_max | tap_step_degree | tap_step_percent | tap_phase_shifter
160 MVA 380/110 kV | 0.06 | 60 | 0.25 | 160 | 110 | 380 | 12.2 | 0 | Yy0 | hv | 0 | -9 | 9 | 0 | 1.5 | FALSE
100 MVA 220/110 kV | 0.06 | 55 | 0.26 | 100 | 110 | 220 | 12 | 0 | Yy0 | hv | 0 | -9 | 9 | 0 | 1.5 | FALSE
63 MVA 110/20 kV | 0.04 | 22 | 0.32 | 63 | 20 | 110 | 18 | 150 | YNd5 | hv | 0 | -9 | 9 | 0 | 1.5 | FALSE
40 MVA 110/20 kV | 0.05 | 18 | 0.34 | 40 | 20 | 110 | 16.2 | 150 | YNd5 | hv | 0 | -9 | 9 | 0 | 1.5 | FALSE
25 MVA 110/20 kV | 0.07 | 14 | 0.41 | 25 | 20 | 110 | 12 | 150 | YNd5 | hv | 0 | -9 | 9 | 0 | 1.5 | FALSE
63 MVA 110/10 kV | 0.04 | 22 | 0.32 | 63 | 10 | 110 | 18 | 150 | YNd5 | hv | 0 | -9 | 9 | 0 | 1.5 | FALSE
40 MVA 110/10 kV | 0.05 | 18 | 0.34 | 40 | 10 | 110 | 16.2 | 150 | YNd5 | hv | 0 | -9 | 9 | 0 | 1.5 | FALSE
25 MVA 110/10 kV | 0.07 | 14 | 0.41 | 25 | 10 | 110 | 12 | 150 | YNd5 | hv | 0 | -9 | 9 | 0 | 1.5 | FALSE
0.25 MVA 20/0.4 kV | 0.32 | 0.8 | 1.44 | 0.25 | 0.4 | 20 | 6 | 150 | Yzn5 | hv | 0 | -2 | 2 | 0 | 2.5 | FALSE
0.4 MVA 20/0.4 kV | 0.3375 | 1.35 | 1.425 | 0.4 | 0.4 | 20 | 6 | 150 | Dyn5 | hv | 0 | -2 | 2 | 0 | 2.5 | FALSE
0.63 MVA 20/0.4 kV | 0.2619 | 1.65 | 1.206 | 0.63 | 0.4 | 20 | 6 | 150 | Dyn5 | hv | 0 | -2 | 2 | 0 | 2.5 | FALSE
0.25 MVA 10/0.4 kV | 0.24 | 0.6 | 1.2 | 0.25 | 0.4 | 10 | 4 | 150 | Dyn5 | hv | 0 | -2 | 2 | 0 | 2.5 | FALSE
0.4 MVA 10/0.4 kV | 0.2375 | 0.95 | 1.325 | 0.4 | 0.4 | 10 | 4 | 150 | Dyn5 | hv | 0 | -2 | 2 | 0 | 2.5 | FALSE
0.63 MVA 10/0.4 kV | 0.1873 | 1.18 | 1.0794 | 0.63 | 0.4 | 10 | 4 | 150 | Dyn5 | hv | 0 | -2 | 2 | 0 | 2.5 | FALSE

## trafo3w_std_types
| sn_hv_mva | sn_mv_mva | sn_lv_mva | vn_hv_kv | vn_mv_kv | vn_lv_kv | vk_hv_percent | vk_mv_percent | vk_lv_percent | vkr_hv_percent | vkr_mv_percent | vkr_lv_percent | pfe_kw | i0_percent | shift_mv_degree | shift_lv_degree | vector_group | tap_side | tap_neutral | tap_min | tap_max | tap_step_percent
63/25/38 MVA 110/20/10 kV | 63 | 25 | 38 | 110 | 20 | 10 | 10.4 | 10.4 | 10.4 | 0.28 | 0.32 | 0.35 | 35 | 0.89 | 0 | 0 | YN0yn0yn0 | hv | 0 | -10 | 10 | 1.2
63/25/38 MVA 110/10/10 kV | 63 | 25 | 38 | 110 | 10 | 10 | 10.4 | 10.4 | 10.4 | 0.28 | 0.32 | 0.35 | 35 | 0.89 | 0 | 0 | YN0yn0yn0 | hv | 0 | -10 | 10 | 1.2

## fuse_std_types
| fuse_type | i_rated_a | t_avg | t_min | t_total | x_avg | x_min | x_total
HV 100A | HV 100A | 100 | 0 | [10.0, 3.64, 0.854, 0.281, 0.1, 0.0531, 0.022, 0.01] | [10.0, 4.267, 1.21, 0.403, 0.1, 0.058, 0.022, 0.01] | 0 | [300.0, 350.0, 450.0, 550.0, 700.0, 850.0, 1200.0, 1752.0] | [600.0, 700.0, 900.0, 1150.0, 1665.0, 2000.0, 3000.0, 4313.0]
HV 10A | HV 10A | 10 | 0 | [10.0, 1675.0, 0.344, 0.156, 0.1, 0.0417, 0.0171, 0.01] | [10.0, 1.3, 0.3, 0.155, 0.1, 0.0555, 0.023, 0.01] | 0 | [30.0, 32.0, 35.0, 37.0, 39.0, 50.0, 70.0, 88.0] | [60.0, 70.0, 80.0, 87.0, 94.0, 110.0, 150.0, 216.0]
HV 125A | HV 125A | 125 | 0 | [10.0, 1.82, 0.344, 0.1, 0.0467, 0.0269, 0.01] | [10.0, 2.478, 0.426, 0.1, 0.0427, 0.0211, 0.01] | 0 | [375.0, 500.0, 700.0, 925.0, 1200.0, 1500.0, 2341.0] | [750.0, 1000.0, 1500.0, 2200.0, 3000.0, 4000.0, 5765.0]
HV 160A | HV 160A | 160 | 0 | [10.0, 4.15, 1.03, 0.198, 0.1, 0.051, 0.0172, 0.01] | [10.0, 2.3, 0.734, 0.274, 0.1, 0.046, 0.0177, 0.01] | 0 | [480.0, 550.0, 700.0, 1000.0, 1260.0, 1600.0, 2500.0, 3227.0] | [960.0, 1300.0, 1700.0, 2200.0, 2996.0, 4000.0, 6000.0, 7946.0]
HV 16A | HV 16A | 16 | 0 | [10.0, 0.352, 0.164, 0.1, 0.0649, 0.0342, 0.01] | [10.0, 2.34, 0.722, 0.181, 0.1, 0.055, 0.0296, 0.01] | 0 | [48.0, 60.0, 65.0, 71.0, 80.0, 100.0, 162.0] | [96.0, 110.0, 125.0, 150.0, 168.0, 200.0, 250.0, 398.0]
HV 200A | HV 200A | 200 | 0 | [10.0, 4.267, 1.21, 0.403, 0.1, 0.058, 0.022, 0.01] | [10.0, 3.73, 1.654, 0.328, 0.1, 0.0531, 0.019, 0.01] | 0 | [600.0, 700.0, 900.0, 1150.0, 1665.0, 2000.0, 3000.0, 4313.0] | [1200.0, 1500.0, 1800.0, 2700.0, 3960.0, 5000.0, 7500.0, 10620.0]
HV 20A | HV 20A | 20 | 0 | [10.0, 1.3, 0.3, 0.155, 0.1, 0.0555, 0.023, 0.01] | [10.0, 1.3, 0.161, 0.1, 0.0611, 0.0399, 0.0141, 0.01] | 0 | [60.0, 70.0, 80.0, 87.0, 94.0, 110.0, 150.0, 216.0] | [120.0, 150.0, 200.0, 223.0, 260.0, 300.0, 450.0, 532.0]
HV 25A | HV 25A | 25 | 0 | [10.0, 2.512, 0.833, 0.299, 0.1, 0.0372, 0.0223, 0.01] | [10.0, 3.125, 0.597, 0.198, 0.1, 0.0378, 0.022, 0.01] | 0 | [75.0, 82.0, 90.0, 100.0, 124.0, 170.0, 200.0, 289.0] | [150.0, 170.0, 210.0, 250.0, 294.0, 400.0, 500.0, 711.0]
HV 31.5A | HV 31.5A | 31.5 | 0 | [10.0, 2.34, 0.722, 0.181, 0.1, 0.055, 0.0296, 0.01] | [10.0, 2.84, 0.368, 0.164, 0.1, 0.0621, 0.0378, 0.0195, 0.01] | 0 | [95.0, 110.0, 125.0, 150.0, 165.0, 200.0, 250.0, 390.0] | [189.0, 220.0, 300.0, 350.0, 393.0, 450.0, 530.0, 700.0, 960.0]
HV 40A | HV 40A | 40 | 0 | [10.0, 1.3, 0.161, 0.1, 0.0611, 0.0399, 0.0141, 0.01] | [10.0, 2.05, 0.369, 0.198, 0.1, 0.051, 0.0298, 0.01] | 0 | [120.0, 150.0, 200.0, 223.0, 260.0, 300.0, 450.0, 532.0] | [240.0, 300.0, 400.0, 450.0, 530.0, 650.0, 800.0, 1311.0]
HV 50A | HV 50A | 50 | 0 | [10.0, 3.215, 0.597, 0.198, 0.1, 0.0378, 0.022, 0.01] | [10.0, 3.64, 0.854, 0.281, 0.1, 0.0531, 0.022, 0.01] | 0 | [150.0, 170.0, 210.0, 250.0, 294.0, 400.0, 500.0, 711.0] | [300.0, 350.0, 450.0, 550.0, 700.0, 850.0, 1200.0, 1752.0]
HV 6.3A | HV 6.3A | 6.3 | 0 | [10.0, 1.39, 0.344, 0.168, 0.1, 0.056, 0.0263, 0.01] | [10.0, 1.711, 0.516, 0.198, 0.1, 0.0634, 0.0303, 0.01] | 0 | [19.0, 19.5, 20.4, 20.8, 22.0, 25.0, 32.0, 48.0] | [38.0, 40.0, 43.0, 48.0, 53.0, 60.0, 75.0, 118.0]
HV 63A | HV 63A | 63 | 0 | [10.0, 2.84, 0.368, 0.164, 0.1, 0.0621, 0.0378, 0.0195, 0.01] | [10.0, 1.82, 0.344, 0.1, 0.0467, 0.0269, 0.01] | 0 | [189.0, 220.0, 300.0, 350.0, 393.0, 450.0, 530.0, 700.0, 961.0] | [378.0, 500.0, 700.0, 934.0, 1200.0, 1500.0, 2366.0]
HV 80A | HV 80A | 80 | 0 | [10.0, 2.05, 0.369, 0.198, 0.1, 0.051, 0.0298, 0.01] | [10.0, 4.15, 1.03, 0.198, 0.1, 0.051, 0.0172, 0.01] | 0 | [240.0, 300.0, 400.0, 450.0, 530.0, 650.0, 800.0, 1311.0] | [480.0, 550.0, 700.0, 1000.0, 1260.0, 1600.0, 2500.0, 3227.0]
Siemens NH-1-100 | Siemens NH-1-100 | 100 | [5400.0, 2000.0, 400.0, 20.0, 1.0, 0.2, 0.012, 0.004] | 0 | 0 | [150.0, 190.0, 250.0, 430.0, 900.0, 1250.0, 2700.0, 3600.0] | 0 | 0
Siemens NH-1-125 | Siemens NH-1-125 | 125 | [4800.0, 120.0, 7.0, 0.1, 0.004] | 0 | 0 | [180.0, 400.0, 740.0, 2000.0, 4250.0] | 0 | 0
Siemens NH-1-16 | Siemens NH-1-16 | 16 | [4000.0, 400.0, 2.0, 0.1, 0.04, 0.01] | 0 | 0 | [26.0, 35.0, 75.0, 150.0, 200.0, 300.0] | 0 | 0
Siemens NH-1-160 | Siemens NH-1-160 | 160 | [4800.0, 120.0, 7.0, 0.1, 0.004] | 0 | 0 | [210.0, 500.0, 900.0, 2300.0, 5000.0] | 0 | 0
Siemens NH-1-25 | Siemens NH-1-25 | 25 | [4000.0, 1000.0, 10.0, 0.2, 0.02, 0.01] | 0 | 0 | [40.0, 50.0, 100.0, 210.0, 400.0, 500.0] | 0 | 0
Siemens NH-1-50 | Siemens NH-1-50 | 50 | [4000.0, 40.0, 4.0, 1.0, 0.02, 0.01] | 0 | 0 | [86.0, 200.0, 300.0, 400.0, 1000.0, 1280.0] | 0 | 0
Siemens NH-1-63 | Siemens NH-1-63 | 63 | [4000.0, 100.0, 10.0, 2.0, 0.04, 0.01] | 0 | 0 | [100.0, 200.0, 300.0, 400.0, 1000.0, 1500.0] | 0 | 0
Siemens NH-1-80 | Siemens NH-1-80 | 80 | [4800.0, 120.0, 7.0, 0.1, 0.01] | 0 | 0 | [150.58, 250.0, 450.0, 1150.0, 2470.0] | 0 | 0
Siemens NH-2-1000 | Siemens NH-2-1000 | 1000 | [4800.0, 120.0, 7.0, 0.1, 0.004] | 0 | 0 | [1900.0, 3500.0, 8400.0, 24000.0, 52000.0] | 0 | 0
Siemens NH-2-200 | Siemens NH-2-200 | 200 | [4800.0, 120.0, 7.0, 0.1, 0.004] | 0 | 0 | [280.0, 650.0, 1200.0, 3000.0, 7000.0] | 0 | 0
Siemens NH-2-224 | Siemens NH-2-224 | 224 | [4800.0, 120.0, 7.0, 0.2, 0.04, 0.004] | 0 | 0 | [400.0, 750.0, 1453.0, 3025.0, 4315.0, 7600.0] | 0 | 0
Siemens NH-2-250 | Siemens NH-2-250 | 250 | [4800.0, 120.0, 7.0, 0.1, 0.004] | 0 | 0 | [450.0, 800.0, 1650.0, 4000.0, 8500.0] | 0 | 0
Siemens NH-2-315 | Siemens NH-2-315 | 315 | [4800.0, 120.0, 7.0, 0.1, 0.004] | 0 | 0 | [550.0, 920.0, 1900.0, 5000.0, 11000.0] | 0 | 0
Siemens NH-2-355 | Siemens NH-2-355 | 355 | [4800.0, 120.0, 6.0, 0.1, 0.004] | 0 | 0 | [650.0, 1116.27, 2350.0, 5840.0, 12790.0] | 0 | 0
Siemens NH-2-400 | Siemens NH-2-400 | 400 | [4800.0, 120.0, 7.0, 0.1, 0.004] | 0 | 0 | [720.0, 1350.0, 2800.0, 6500.0, 15000.0] | 0 | 0
Siemens NH-2-425 | Siemens NH-2-425 | 425 | [4800.0, 120.0, 7.0, 0.1, 0.004] | 0 | 0 | [850.0, 1500.0, 3050.0, 7500.0, 16500.0] | 0 | 0
Siemens NH-2-630 | Siemens NH-2-630 | 630 | [4800.0, 120.0, 7.0, 0.1, 0.004] | 0 | 0 | [1200.0, 2000.0, 4800.0, 12000.0, 26000.0] | 0 | 0

## res_bus
| vm_pu | va_degree | p_mw | q_mvar
0 | 0.98726 | -0.24493 | 0.0049091 | 0.0012303
1 | 0.98686 | -0.25281 | 0.017243 | 0.0043216
2 | 0.98757 | -0.23899 | 0.015307 | 0.0038362
3 | 0.98658 | -0.25826 | 0 | 0
4 | 0.98835 | -0.22375 | 0.0047455 | 0.0011893
5 | 0.98655 | -0.25878 | 0.0049678 | 0.0012451
6 | 0.98617 | -0.2662 | 0.0069191 | 0.0017341
7 | 0.98846 | -0.22162 | 0 | 0
8 | 0.99146 | -0.16363 | 0 | 0
9 | 0.98657 | -0.25834 | 0.036033 | 0.0090308
10 | 0.98644 | -0.261 | 0.0059561 | 0.0014927
11 | 0.98982 | -0.19531 | 0 | 0
12 | 0.99427 | -0.10948 | 0 | 0
13 | 0.99119 | -0.1689 | 0.016049 | 0.0040222
14 | 0.98814 | -0.22792 | 0 | 0
15 | 0.98899 | -0.21145 | 0.0093378 | 0.0023403
16 | 0.9876 | -0.23851 | 0.018227 | 0.0045682
17 | 0.99435 | -0.10787 | 0.0061822 | 0.0015494
18 | 0.98841 | -0.22276 | 0.0049892 | 0.0012504
19 | 0.98842 | -0.22245 | 0.0068371 | 0.0017135
20 | 0.98857 | -0.21967 | 0.0080322 | 0.0020131
21 | 0.98878 | -0.21553 | 0.0066733 | 0.0016725
22 | 0.98614 | -0.26668 | 0.043197 | 0.010826
23 | 0.98627 | -0.26407 | 0.090219 | 0.022611
24 | 0.99904 | -0.018198 | 0.004617 | 0.0011571
25 | 1 | 0 | -0.5679 | -0.14423
26 | 0.99844 | -0.029621 | 0.0040361 | 0.0010115
27 | 0.99795 | -0.038981 | 0 | 0
28 | 0.99738 | -0.049845 | 0 | 0
29 | 0.99345 | -0.12505 | 0 | 0
30 | 0.99685 | -0.060096 | 0.021864 | 0.0054796
31 | 0.99733 | -0.050948 | 0.0054065 | 0.001355
32 | 0.99256 | -0.14227 | 0.0091281 | 0.0022877
33 | 0.99092 | -0.17391 | 0 | 0
34 | 0.99036 | -0.18485 | 0 | 0
35 | 0.99005 | -0.19083 | 0.018845 | 0.0047231
36 | 0.99042 | -0.18365 | 0.0057557 | 0.0014425
37 | 0.98705 | -0.24895 | 0.012634 | 0.0031664
38 | 0.98762 | -0.23775 | 0.016377 | 0.0041045
39 | 0.9879 | -0.2324 | 0.0021377 | 0.00053576
40 | 0.98847 | -0.22119 | 0 | 0
41 | 0.98989 | -0.19368 | 0.0045375 | 0.0011372
42 | 0.98973 | -0.19683 | 0 | 0
43 | 0.99016 | -0.18853 | 0.0089171 | 0.0022348
44 | 0.98968 | -0.19784 | 0.0052237 | 0.0013092
45 | 0.9877 | -0.23626 | 0 | 0
46 | 0.9899 | -0.19354 | 0 | 0
47 | 0.98755 | -0.23925 | 0.029761 | 0.0074588
48 | 0.9873 | -0.24409 | 0.0047643 | 0.0011941
49 | 0.98841 | -0.22241 | 0.007601 | 0.001905
50 | 0.98972 | -0.19707 | 0.013464 | 0.0033743
51 | 0.98895 | -0.21215 | 0 | 0
52 | 0.992 | -0.15314 | 0 | 0
53 | 0.98682 | -0.25341 | 0.045495 | 0.011402
54 | 0.98871 | -0.21676 | 0 | 0
55 | 0.98847 | -0.22142 | 0.0060196 | 0.0015086
56 | 0.98862 | -0.21857 | 0.0049609 | 0.0012433
57 | 0.99103 | -0.1719 | 0.0034774 | 0.00087153
58 | 0.99145 | -0.16386 | 0 | 0
59 | 0.99136 | -0.16561 | 0 | 0
60 | 0.9913 | -0.16662 | 0.0029256 | 0.00073323
61 | 0.99169 | -0.15917 | 0.016486 | 0.0041317
62 | 0.99998 | 149.9956 | 0 | 0

## res_line
| p_from_mw | q_from_mvar | p_to_mw | q_to_mvar | pl_mw | ql_mvar | i_from_ka | i_to_ka | i_ka | vm_from_pu | va_from_degree | vm_to_pu | va_to_degree | loading_percent
0 | 0.029147 | 0.00731 | -0.029136 | -0.0073032 | 1.0946e-05 | 6.8121e-06 | 0.043933 | 0.043933 | 0.043933 | 0.98726 | -0.24493 | 0.98686 | -0.25281 | 12.0694
1 | -0.034056 | -0.0085404 | 0.034066 | 0.0085464 | 9.6524e-06 | 6.0526e-06 | 0.051332 | 0.051332 | 0.051332 | 0.98726 | -0.24493 | 0.98757 | -0.23899 | 14.1021
2 | 0.011893 | 0.0029817 | -0.01189 | -0.00298 | 3.0855e-06 | 1.6479e-06 | 0.017933 | 0.017933 | 0.017933 | 0.98686 | -0.25281 | 0.98658 | -0.25826 | 4.9266
3 | -0.049372 | -0.012383 | 0.049408 | 0.012405 | 3.5892e-05 | 2.275e-05 | 0.074395 | 0.074395 | 0.074395 | 0.98757 | -0.23899 | 0.98835 | -0.22375 | 20.4381
4 | 0.0049679 | 0.0012451 | -0.0049678 | -0.0012451 | 1.2221e-07 | 4.095e-09 | 0.0074929 | 0.007493 | 0.007493 | 0.98658 | -0.25826 | 0.98655 | -0.25878 | 2.0585
5 | 0.0069217 | 0.001735 | -0.0069191 | -0.0017341 | 2.6174e-06 | 8.5775e-07 | 0.01044 | 0.01044 | 0.01044 | 0.98658 | -0.25826 | 0.98617 | -0.2662 | 2.8682
6 | -0.054154 | -0.013595 | 0.054159 | 0.013598 | 5.5046e-06 | 3.4946e-06 | 0.081539 | 0.081539 | 0.081539 | 0.98835 | -0.22375 | 0.98846 | -0.22162 | 22.4009
7 | -0.096223 | -0.024168 | 0.09649 | 0.024339 | 0.00026707 | 0.00017049 | 0.14487 | 0.14487 | 0.14487 | 0.98846 | -0.22162 | 0.99146 | -0.16363 | 39.7999
8 | 0.042064 | 0.01057 | -0.04199 | -0.010524 | 7.3605e-05 | 4.6481e-05 | 0.063332 | 0.063333 | 0.063333 | 0.98846 | -0.22162 | 0.98657 | -0.25834 | 17.3991
9 | 0.054255 | 0.013656 | -0.054173 | -0.013604 | 8.2025e-05 | 5.2072e-05 | 0.081449 | 0.081449 | 0.081449 | 0.99146 | -0.16363 | 0.98982 | -0.19531 | 22.3761
10 | -0.1668 | -0.04202 | 0.16723 | 0.042296 | 0.00043316 | 0.00027627 | 0.25041 | 0.25041 | 0.25041 | 0.99146 | -0.16363 | 0.99427 | -0.10948 | 34.3974
11 | 0.016053 | 0.0040246 | -0.016049 | -0.0040222 | 4.0284e-06 | 2.3396e-06 | 0.024093 | 0.024093 | 0.024093 | 0.99146 | -0.16363 | 0.99119 | -0.1689 | 6.619
12 | 0.0059568 | 0.0014929 | -0.0059561 | -0.0014927 | 7.5477e-07 | 1.6471e-07 | 0.0089845 | 0.0089846 | 0.0089846 | 0.98657 | -0.25834 | 0.98644 | -0.261 | 2.4683
13 | 0.018265 | 0.0045906 | -0.018237 | -0.0045737 | 2.8389e-05 | 1.6881e-05 | 0.027463 | 0.027463 | 0.027463 | 0.98982 | -0.19531 | 0.98814 | -0.22792 | 7.5449
14 | 0.035908 | 0.0090135 | -0.03588 | -0.0089961 | 2.7623e-05 | 1.7354e-05 | 0.053986 | 0.053986 | 0.053986 | 0.98982 | -0.19531 | 0.98899 | -0.21145 | 14.8314
15 | -0.16723 | -0.042296 | 0.16724 | 0.042304 | 1.2925e-05 | 8.2078e-06 | 0.25041 | 0.25041 | 0.25041 | 0.99427 | -0.10948 | 0.99435 | -0.10787 | 22.9316
16 | 0.018237 | 0.0045737 | -0.018227 | -0.0045682 | 9.2005e-06 | 5.4718e-06 | 0.027463 | 0.027463 | 0.027463 | 0.98814 | -0.22792 | 0.9876 | -0.23851 | 7.5449
17 | 0.026543 | 0.0066559 | -0.026537 | -0.0066527 | 5.1566e-06 | 3.1896e-06 | 0.039937 | 0.039937 | 0.039937 | 0.98899 | -0.21145 | 0.98878 | -0.21553 | 10.9716
18 | -0.17343 | -0.043853 | 0.17382 | 0.044107 | 0.00039842 | 0.00025315 | 0.25966 | 0.25966 | 0.25966 | 0.99435 | -0.10787 | 0.99685 | -0.060096 | 23.7788
19 | -0.0049892 | -0.0012504 | 0.0049893 | 0.0012504 | 7.4595e-08 | 2.5482e-09 | 0.0075111 | 0.007511 | 0.0075111 | 0.98841 | -0.22276 | 0.98842 | -0.22245 | 2.0635
20 | -0.011826 | -0.002964 | 0.011828 | 0.0029648 | 1.562e-06 | 8.3125e-07 | 0.017804 | 0.017804 | 0.017804 | 0.98842 | -0.22245 | 0.98857 | -0.21967 | 4.8912
21 | -0.01986 | -0.0049778 | 0.019864 | 0.0049802 | 3.923e-06 | 2.3606e-06 | 0.029894 | 0.029894 | 0.029894 | 0.98857 | -0.21967 | 0.98878 | -0.21553 | 8.2127
22 | -0.043197 | -0.010826 | 0.043202 | 0.01083 | 5.3765e-06 | 3.3979e-06 | 0.065181 | 0.065181 | 0.065181 | 0.98614 | -0.26668 | 0.98627 | -0.26407 | 17.9069
23 | -0.13342 | -0.033441 | 0.13352 | 0.033502 | 9.6175e-05 | 6.1471e-05 | 0.2013 | 0.2013 | 0.2013 | 0.98627 | -0.26407 | 0.98705 | -0.24895 | 55.3014
24 | -0.21015 | -0.053368 | 0.21034 | 0.053485 | 0.00018422 | 0.00011731 | 0.31326 | 0.31326 | 0.31326 | 0.99904 | -0.018198 | 1 | 0 | 28.6867
25 | 0.20554 | 0.052211 | -0.20542 | -0.052139 | 0.00011295 | 7.1909e-05 | 0.30638 | 0.30638 | 0.30638 | 0.99904 | -0.018198 | 0.99844 | -0.029621 | 28.0569
26 | 0.35592 | 0.090742 | -0.35525 | -0.090315 | 0.00066837 | 0.00042701 | 0.53015 | 0.53015 | 0.53015 | 1 | 0 | 0.99795 | -0.038981 | 48.5488
27 | 0.20139 | 0.051127 | -0.20119 | -0.051003 | 0.00019576 | 0.0001246 | 0.30037 | 0.30037 | 0.30037 | 0.99844 | -0.029621 | 0.99738 | -0.049845 | 27.5061
28 | 0.35525 | 0.090315 | -0.35378 | -0.089378 | 0.0014661 | 0.00093669 | 0.53015 | 0.53015 | 0.53015 | 0.99795 | -0.038981 | 0.99345 | -0.12505 | 48.5489
29 | 0.19579 | 0.049648 | -0.19569 | -0.049586 | 9.6428e-05 | 6.136e-05 | 0.2923 | 0.2923 | 0.2923 | 0.99738 | -0.049845 | 0.99685 | -0.060096 | 26.7674
30 | 0.0054068 | 0.001355 | -0.0054065 | -0.001355 | 2.8422e-07 | 2.9895e-08 | 0.0080665 | 0.0080666 | 0.0080666 | 0.99738 | -0.049845 | 0.99733 | -0.050948 | 2.2161
31 | 0.056741 | 0.014266 | -0.056694 | -0.014237 | 4.6611e-05 | 2.9608e-05 | 0.085004 | 0.085004 | 0.085004 | 0.99345 | -0.12505 | 0.99256 | -0.14227 | 23.3528
32 | 0.29704 | 0.075112 | -0.29635 | -0.074669 | 0.00069445 | 0.00044336 | 0.44515 | 0.44515 | 0.44515 | 0.99345 | -0.12505 | 0.99092 | -0.17391 | 40.7647
33 | 0.047566 | 0.011949 | -0.047542 | -0.011933 | 2.467e-05 | 1.5622e-05 | 0.07132 | 0.07132 | 0.07132 | 0.99256 | -0.14227 | 0.992 | -0.15314 | 19.5933
34 | 0.033406 | 0.0083871 | -0.033383 | -0.0083725 | 2.3276e-05 | 1.4579e-05 | 0.05017 | 0.05017 | 0.05017 | 0.99092 | -0.17391 | 0.99016 | -0.18853 | 13.783
35 | 0.26294 | 0.066282 | -0.26269 | -0.066123 | 0.00024841 | 0.00015849 | 0.39498 | 0.39498 | 0.39498 | 0.99092 | -0.17391 | 0.98989 | -0.19368 | 36.1703
36 | 0.018851 | 0.0047263 | -0.018845 | -0.0047231 | 5.3698e-06 | 3.207e-06 | 0.028324 | 0.028324 | 0.028324 | 0.99036 | -0.18485 | 0.99005 | -0.19083 | 7.7812
37 | -0.018851 | -0.0047263 | 0.018852 | 0.0047269 | 1.0793e-06 | 6.4461e-07 | 0.028324 | 0.028324 | 0.028324 | 0.99036 | -0.18485 | 0.99042 | -0.18365 | 7.7812
38 | -0.024607 | -0.0061694 | 0.024621 | 0.0061779 | 1.3794e-05 | 8.4815e-06 | 0.036971 | 0.036971 | 0.036971 | 0.99042 | -0.18365 | 0.99103 | -0.1719 | 10.1569
39 | -0.14615 | -0.036668 | 0.14623 | 0.036718 | 7.8092e-05 | 4.9759e-05 | 0.22034 | 0.22034 | 0.22034 | 0.98705 | -0.24895 | 0.98762 | -0.23775 | 30.267
40 | -0.16261 | -0.040823 | 0.16265 | 0.040849 | 4.1499e-05 | 2.6347e-05 | 0.24502 | 0.24502 | 0.24502 | 0.98762 | -0.23775 | 0.9879 | -0.2324 | 22.4376
41 | -0.16479 | -0.041385 | 0.16487 | 0.041441 | 8.823e-05 | 5.6027e-05 | 0.24824 | 0.24824 | 0.24824 | 0.9879 | -0.2324 | 0.98847 | -0.22119 | 22.7324
42 | 0.0076015 | 0.0019052 | -0.007601 | -0.001905 | 4.4212e-07 | 1.6755e-07 | 0.011443 | 0.011443 | 0.011443 | 0.98847 | -0.22119 | 0.98841 | -0.22241 | 3.1437
43 | -0.17248 | -0.043346 | 0.17268 | 0.043473 | 0.00020077 | 0.00012758 | 0.25968 | 0.25968 | 0.25968 | 0.98847 | -0.22119 | 0.98973 | -0.19683 | 23.7803
44 | 0.25815 | 0.064986 | -0.25811 | -0.064961 | 3.8941e-05 | 2.4842e-05 | 0.38816 | 0.38816 | 0.38816 | 0.98989 | -0.19368 | 0.98973 | -0.19683 | 35.5457
45 | 0.005224 | 0.0013092 | -0.0052237 | -0.0013092 | 2.5001e-07 | 2.1118e-08 | 0.007854 | 0.007854 | 0.007854 | 0.98973 | -0.19683 | 0.98968 | -0.19784 | 2.1577
46 | 0.080214 | 0.020178 | -0.080063 | -0.020082 | 0.00015079 | 9.6148e-05 | 0.12062 | 0.12062 | 0.12062 | 0.98973 | -0.19683 | 0.9877 | -0.23626 | 33.1387
47 | 0.024466 | 0.0061377 | -0.02446 | -0.0061341 | 5.8412e-06 | 3.5902e-06 | 0.03677 | 0.03677 | 0.03677 | 0.99016 | -0.18853 | 0.9899 | -0.19354 | 10.1015
48 | 0.029765 | 0.0074614 | -0.029761 | -0.0074588 | 4.235e-06 | 2.6385e-06 | 0.044843 | 0.044843 | 0.044843 | 0.9877 | -0.23626 | 0.98755 | -0.23925 | 12.3196
49 | 0.050298 | 0.012621 | -0.050279 | -0.012609 | 1.876e-05 | 1.1895e-05 | 0.075781 | 0.075782 | 0.075782 | 0.9877 | -0.23626 | 0.9873 | -0.24409 | 20.8191
50 | 0.013466 | 0.0033755 | -0.013464 | -0.0033743 | 2.2653e-06 | 1.2603e-06 | 0.020242 | 0.020242 | 0.020242 | 0.9899 | -0.19354 | 0.98972 | -0.19707 | 5.561
51 | 0.010994 | 0.0027585 | -0.010985 | -0.0027535 | 9.7448e-06 | 5.0149e-06 | 0.016528 | 0.016528 | 0.016528 | 0.9899 | -0.19354 | 0.98895 | -0.21215 | 4.5407
52 | 0.045515 | 0.011415 | -0.045495 | -0.011402 | 2.0224e-05 | 1.2797e-05 | 0.068601 | 0.068601 | 0.068601 | 0.9873 | -0.24409 | 0.98682 | -0.25341 | 18.8464
53 | 0.010985 | 0.0027535 | -0.010982 | -0.0027523 | 2.4144e-06 | 1.2429e-06 | 0.016528 | 0.016528 | 0.016528 | 0.98895 | -0.21215 | 0.98871 | -0.21676 | 4.5407
54 | 0.01649 | 0.0041344 | -0.016486 | -0.0041317 | 4.7339e-06 | 2.7635e-06 | 0.024736 | 0.024736 | 0.024736 | 0.992 | -0.15314 | 0.99169 | -0.15917 | 6.7957
55 | 0.031051 | 0.0077988 | -0.031035 | -0.0077889 | 1.5874e-05 | 9.9076e-06 | 0.046583 | 0.046583 | 0.046583 | 0.992 | -0.15314 | 0.99145 | -0.16386 | 12.7976
56 | 0.0060209 | 0.0015089 | -0.0060196 | -0.0015086 | 1.3357e-06 | 2.9867e-07 | 0.0090615 | 0.0090617 | 0.0090617 | 0.98871 | -0.21676 | 0.98847 | -0.22142 | 2.4895
57 | 0.0049613 | 0.0012433 | -0.0049609 | -0.0012433 | 4.2893e-07 | 1.1434e-08 | 0.0074668 | 0.0074669 | 0.0074669 | 0.98871 | -0.21676 | 0.98862 | -0.21857 | 2.0513
58 | -0.028099 | -0.0070494 | 0.028109 | 0.0070561 | 1.077e-05 | 6.6846e-06 | 0.042192 | 0.042192 | 0.042192 | 0.99103 | -0.1719 | 0.99145 | -0.16386 | 11.5913
59 | 0.002926 | 0.00073279 | -0.0029258 | -0.00073307 | 2.4406e-07 | -2.7897e-07 | 0.0043913 | 0.0043915 | 0.0043915 | 0.99145 | -0.16386 | 0.99136 | -0.16561 | 1.2065
60 | 0.0029258 | 0.00073307 | -0.0029256 | -0.00073323 | 1.4044e-07 | -1.6049e-07 | 0.0043915 | 0.0043916 | 0.0043916 | 0.99136 | -0.16561 | 0.9913 | -0.16662 | 1.2065

## res_trafo
| p_hv_mw | q_hv_mvar | p_lv_mw | q_lv_mvar | pl_mw | ql_mvar | i_hv_ka | i_lv_ka | vm_hv_pu | va_hv_degree | vm_lv_pu | va_lv_degree | loading_percent
0 | -1.2729e-15 | -1.3162e-15 | 0.00165 | 1.2699e-07 | 0.00165 | 1.2699e-07 | 5.2857e-17 | 0.0023815 | 0.99998 | 149.9956 | 1 | 0 | 0.2619

## res_ext_grid
| p_mw | q_mvar
0 | 0.57628 | 0.14633

## res_load
| p_mw | q_mvar
0 | 0.0049091 | 0.0012303
1 | 0.017243 | 0.0043216
2 | 0.015307 | 0.0038362
3 | 0.0047455 | 0.0011893
4 | 0.0049678 | 0.0012451
5 | 0.0069191 | 0.0017341
6 | 0.036033 | 0.0090308
7 | 0.0059561 | 0.0014927
8 | 0.016049 | 0.0040222
9 | 0.0093378 | 0.0023403
10 | 0.018227 | 0.0045682
11 | 0.0061822 | 0.0015494
12 | 0.0049892 | 0.0012504
13 | 0.0068371 | 0.0017135
14 | 0.0080322 | 0.0020131
15 | 0.0066733 | 0.0016725
16 | 0.043197 | 0.010826
17 | 0.090219 | 0.022611
18 | 0.004617 | 0.0011571
19 | 0.0083817 | 0.0021007
20 | 0.0040361 | 0.0010115
21 | 0.021864 | 0.0054796
22 | 0.0054065 | 0.001355
23 | 0.0091281 | 0.0022877
24 | 0.018845 | 0.0047231
25 | 0.0057557 | 0.0014425
26 | 0.012634 | 0.0031664
27 | 0.016377 | 0.0041045
28 | 0.0021377 | 0.00053576
29 | 0.0045375 | 0.0011372
30 | 0.0089171 | 0.0022348
31 | 0.0052237 | 0.0013092
32 | 0.029761 | 0.0074588
33 | 0.0047643 | 0.0011941
34 | 0.007601 | 0.001905
35 | 0.013464 | 0.0033743
36 | 0.045495 | 0.011402
37 | 0.0060196 | 0.0015086
38 | 0.0049609 | 0.0012433
39 | 0.0034774 | 0.00087153
40 | 0.0029256 | 0.00073323
41 | 0.016486 | 0.0041317

## dtypes
| element | column | dtype
0 | bus | name | object
1 | bus | vn_kv | float64
2 | bus | type | object
3 | bus | zone | object
4 | bus | in_service | bool
5 | load | name | object
6 | load | bus | uint32
7 | load | p_mw | float64
8 | load | q_mvar | float64
9 | load | const_z_percent | float64
10 | load | const_i_percent | float64
11 | load | sn_mva | float64
12 | load | scaling | float64
13 | load | in_service | bool
14 | load | type | object
15 | ext_grid | name | object
16 | ext_grid | bus | uint32
17 | ext_grid | vm_pu | float64
18 | ext_grid | va_degree | float64
19 | ext_grid | slack_weight | float64
20 | ext_grid | in_service | bool
21 | line | name | object
22 | line | std_type | object
23 | line | from_bus | uint32
24 | line | to_bus | uint32
25 | line | length_km | float64
26 | line | r_ohm_per_km | float64
27 | line | x_ohm_per_km | float64
28 | line | c_nf_per_km | float64
29 | line | g_us_per_km | float64
30 | line | max_i_ka | float64
31 | line | df | float64
32 | line | parallel | uint32
33 | line | type | object
34 | line | in_service | bool
35 | trafo | name | object
36 | trafo | std_type | object
37 | trafo | hv_bus | uint32
38 | trafo | lv_bus | uint32
39 | trafo | sn_mva | float64
40 | trafo | vn_hv_kv | float64
41 | trafo | vn_lv_kv | float64
42 | trafo | vk_percent | float64
43 | trafo | vkr_percent | float64
44 | trafo | pfe_kw | float64
45 | trafo | i0_percent | float64
46 | trafo | shift_degree | float64
47 | trafo | tap_side | object
48 | trafo | tap_neutral | int32
49 | trafo | tap_min | int32
50 | trafo | tap_max | int32
51 | trafo | tap_step_percent | float64
52 | trafo | tap_step_degree | float64
53 | trafo | tap_pos | int32
54 | trafo | tap_phase_shifter | bool
55 | trafo | parallel | uint32
56 | trafo | df | float64
57 | trafo | in_service | bool
58 | line_geodata | coords | object
59 | bus_geodata | x | float64
60 | bus_geodata | y | float64
61 | bus_geodata | coords | object
62 | res_bus | vm_pu | float64
63 | res_bus | va_degree | float64
64 | res_bus | p_mw | float64
65 | res_bus | q_mvar | float64
66 | res_line | p_from_mw | float64
67 | res_line | q_from_mvar | float64
68 | res_line | p_to_mw | float64
69 | res_line | q_to_mvar | float64
70 | res_line | pl_mw | float64
71 | res_line | ql_mvar | float64
72 | res_line | i_from_ka | float64
73 | res_line | i_to_ka | float64
74 | res_line | i_ka | float64
75 | res_line | vm_from_pu | float64
76 | res_line | va_from_degree | float64
77 | res_line | vm_to_pu | float64
78 | res_line | va_to_degree | float64
79 | res_line | loading_percent | float64
80 | res_trafo | p_hv_mw | float64
81 | res_trafo | q_hv_mvar | float64
82 | res_trafo | p_lv_mw | float64
83 | res_trafo | q_lv_mvar | float64
84 | res_trafo | pl_mw | float64
85 | res_trafo | ql_mvar | float64
86 | res_trafo | i_hv_ka | float64
87 | res_trafo | i_lv_ka | float64
88 | res_trafo | vm_hv_pu | float64
89 | res_trafo | va_hv_degree | float64
90 | res_trafo | vm_lv_pu | float64
91 | res_trafo | va_lv_degree | float64
92 | res_trafo | loading_percent | float64
93 | res_ext_grid | p_mw | float64
94 | res_ext_grid | q_mvar | float64
95 | res_load | p_mw | float64
96 | res_load | q_mvar | float64

## parameters
| version | format_version | converged | OPF_converged | name | f_hz | sn_mva
0 | 2.14.6 | 2.14.0 | TRUE | FALSE |  | 50 | 1