## bus
| name | vn_kv | type | zone | in_service
0 | bus_LV_1630-65_0_4_node_0 | 0.4 | n |  | TRUE
1 | bus_LV_1630-65_0_4_node_1 | 0.4 | n |  | TRUE
2 | bus_LV_1630-65_0_4_node_2 | 0.4 | n |  | TRUE
3 | bus_LV_1630-65_0_4_node_3 | 0.4 | n |  | TRUE
4 | bus_LV_1630-65_0_4_node_4 | 0.4 | n |  | TRUE
5 | bus_LV_1630-65_0_4_node_5 | 0.4 | n |  | TRUE
6 | bus_LV_1630-65_0_4_node_6 | 0.4 | n |  | TRUE
7 | bus_LV_1630-65_0_4_node_7 | 0.4 | n |  | TRUE
8 | bus_LV_1630-65_0_4_node_117 | 0.4 | n |  | TRUE
9 | bus_LV_1630-65_0_4_node_55 | 0.4 | n |  | TRUE
10 | bus_LV_1630-65_0_4_node_125 | 0.4 | n |  | TRUE
11 | bus_LV_1630-65_0_4_node_122 | 0.4 | n |  | TRUE
12 | bus_LV_1630-65_0_4_node_56 | 0.4 | n |  | TRUE
13 | bus_LV_1630-65_0_4_node_12 | 0.4 | n |  | TRUE
14 | bus_LV_1630-65_0_4_node_8 | 0.4 | n |  | TRUE
15 | bus_LV_1630-65_0_4_node_9 | 0.4 | n |  | TRUE
16 | bus_LV_1630-65_0_4_node_11 | 0.4 | n |  | TRUE
17 | bus_LV_1630-65_0_4_node_52 | 0.4 | n |  | TRUE
18 | bus_LV_1630-65_0_4_node_132 | 0.4 | n |  | TRUE
19 | bus_LV_1630-65_0_4_node_48 | 0.4 | n |  | TRUE
20 | bus_LV_1630-65_0_4_node_13 | 0.4 | n |  | TRUE
21 | bus_LV_1630-65_0_4_node_14 | 0.4 | n |  | TRUE
22 | bus_LV_1630-65_0_4_node_15 | 0.4 | n |  | TRUE
23 | bus_LV_1630-65_0_4_node_16 | 0.4 | n |  | TRUE
24 | bus_LV_1630-65_0_4_node_17 | 0.4 | n |  | TRUE
25 | bus_LV_1630-65_0_4_node_19 | 0.4 | n |  | TRUE
26 | bus_LV_1630-65_0_4_node_57 | 0.4 | n |  | TRUE
27 | bus_LV_1630-65_0_4_node_20 | 0.4 | n |  | TRUE
28 | bus_LV_1630-65_0_4_node_21 | 0.4 | n |  | TRUE
29 | bus_LV_1630-65_0_4_node_110 | 0.4 | n |  | TRUE
30 | bus_LV_1630-65_0_4_node_61 | 0.4 | n |  | TRUE
31 | bus_LV_1630-65_0_4_node_83 | 0.4 | n |  | TRUE
32 | bus_LV_1630-65_0_4_node_77 | 0.4 | n |  | TRUE
33 | bus_LV_1630-65_0_4_node_36 | 0.4 | n |  | TRUE
34 | bus_LV_1630-65_0_4_node_32 | 0.4 | n |  | TRUE
35 | bus_LV_1630-65_0_4_node_33 | 0.4 | n |  | TRUE
36 | bus_LV_1630-65_0_4_node_22 | 0.4 | n |  | TRUE
37 | bus_LV_1630-65_0_4_node_23 | 0.4 | n |  | TRUE
38 | bus_LV_1630-65_0_4_node_24 | 0.4 | n |  | TRUE
39 | bus_LV_1630-65_0_4_node_25 | 0.4 | n |  | TRUE
40 | bus_LV_1630-65_0_4_node_26 | 0.4 | n |  | TRUE
41 | bus_LV_1630-65_0_4_node_28 | 0.4 | n |  | TRUE
42 | bus_LV_1630-65_0_4_node_29 | 0.4 | n |  | TRUE
43 | bus_LV_1630-65_0_4_node_30 | 0.4 | n |  | TRUE
44 | bus_LV_1630-65_0_4_node_27 | 0.4 | n |  | TRUE
45 | bus_LV_1630-65_0_4_node_31 | 0.4 | n |  | TRUE
46 | bus_LV_1630-65_0_4_node_39 | 0.4 | n |  | TRUE
47 | bus_LV_1630-65_0_4_node_105 | 0.4 | n |  | TRUE
48 | bus_LV_1630-65_0_4_node_41 | 0.4 | n |  | TRUE
49 | bus_LV_1630-65_0_4_node_69 | 0.4 | n |  | TRUE
50 | bus_LV_1630-65_0_4_node_40 | 0.4 | n |  | TRUE
51 | bus_LV_1630-65_0_4_node_79 | 0.4 | n |  | TRUE
52 | bus_LV_1630-65_0_4_node_70 | 0.4 | n |  | TRUE
53 | bus_LV_1630-65_0_4_node_34 | 0.4 | n |  | TRUE
54 | bus_LV_1630-65_0_4_node_35 | 0.4 | n |  | TRUE
55 | bus_LV_1630-65_0_4_node_38 | 0.4 | n |  | TRUE
56 | bus_LV_1630-65_0_4_node_42 | 0.4 | n |  | TRUE
57 | bus_LV_1630-65_0_4_node_43 | 0.4 | n |  | TRUE
58 | bus_LV_1630-65_0_4_node_44 | 0.4 | n |  | TRUE
59 | bus_LV_1630-65_0_4_node_45 | 0.4 | n |  | TRUE
60 | bus_LV_1630-65_0_4_node_46 | 0.4 | n |  | TRUE
61 | bus_LV_1630-65_0_4_node_47 | 0.4 | n |  | TRUE
62 | bus_LV_1630-65_0_4_node_49 | 0.4 | n |  | TRUE
63 | bus_LV_1630-65_0_4_node_50 | 0.4 | n |  | TRUE
64 | bus_LV_1630-65_0_4_node_51 | 0.4 | n |  | TRUE
65 | bus_LV_1630-65_0_4_node_54 | 0.4 | n |  | TRUE
66 | bus_LV_1630-65_0_4_node_53 | 0.4 | n |  | TRUE
67 | bus_LV_1630-65_0_4_node_65 | 0.4 | n |  | TRUE
68 | bus_LV_1630-65_0_4_node_104 | 0.4 | n |  | TRUE
69 | bus_LV_1630-65_0_4_node_66 | 0.4 | n |  | TRUE
70 | bus_LV_1630-65_0_4_node_59 | 0.4 | n |  | TRUE
71 | bus_LV_1630-65_0_4_node_58 | 0.4 | n |  | TRUE
72 | bus_LV_1630-65_0_4_node_60 | 0.4 | n |  | TRUE
73 | bus_LV_1630-65_0_4_node_62 | 0.4 | n |  | TRUE
74 | bus_LV_1630-65_0_4_node_63 | 0.4 | n |  | TRUE
75 | bus_LV_1630-65_0_4_node_64 | 0.4 | n |  | TRUE
76 | bus_LV_1630-65_0_4_node_103 | 0.4 | n |  | TRUE
77 | bus_LV_1630-65_0_4_node_102 | 0.4 | n |  | TRUE
78 | bus_LV_1630-65_0_4_node_67 | 0.4 | n |  | TRUE
79 | bus_LV_1630-65_0_4_node_68 | 0.4 | n |  | TRUE
80 | bus_LV_1630-65_0_4_node_73 | 0.4 | n |  | TRUE
81 | bus_LV_1630-65_0_4_node_71 | 0.4 | n |  | TRUE
82 | bus_LV_1630-65_0_4_node_72 | 0.4 | n |  | TRUE
83 | bus_LV_1630-65_0_4_node_74 | 0.4 | n |  | TRUE
84 | bus_LV_1630-65_0_4_node_75 | 0.4 | n |  | TRUE
85 | bus_LV_1630-65_0_4_node_76 | 0.4 | n |  | TRUE
86 | bus_LV_1630-65_0_4_node_78 | 0.4 | n |  | TRUE
87 | bus_LV_1630-65_0_4_node_80 | 0.4 | n |  | TRUE
88 | bus_LV_1630-65_0_4_node_89 | 0.4 | n |  | TRUE
89 | bus_LV_1630-65_0_4_node_81 | 0.4 | n |  | TRUE
90 | bus_LV_1630-65_0_4_node_87 | 0.4 | n |  | TRUE
91 | bus_LV_1630-65_0_4_node_82 | 0.4 | n |  | TRUE
92 | bus_LV_1630-65_0_4_node_84 | 0.4 | n |  | TRUE
93 | bus_LV_1630-65_0_4_node_101 | 0.4 | n |  | TRUE
94 | bus_LV_1630-65_0_4_node_85 | 0.4 | n |  | TRUE
95 | bus_LV_1630-65_0_4_node_86 | 0.4 | n |  | TRUE
96 | bus_LV_1630-65_0_4_node_88 | 0.4 | n |  | TRUE
97 | bus_LV_1630-65_0_4_node_115 | 0.4 | n |  | TRUE
98 | bus_LV_1630-65_0_4_node_116 | 0.4 | n |  | TRUE
99 | bus_LV_1630-65_0_4_node_90 | 0.4 | n |  | TRUE
100 | bus_LV_1630-65_0_4_node_91 | 0.4 | n |  | TRUE
101 | bus_LV_1630-65_0_4_node_92 | 0.4 | n |  | TRUE
102 | bus_LV_1630-65_0_4_node_93 | 0.4 | n |  | TRUE
103 | bus_LV_1630-65_0_4_node_94 | 0.4 | n |  | TRUE
104 | bus_LV_1630-65_0_4_node_95 | 0.4 | n |  | TRUE
105 | bus_LV_1630-65_0_4_node_97 | 0.4 | n |  | TRUE
106 | bus_LV_1630-65_0_4_node_98 | 0.4 | n |  | TRUE
107 | bus_LV_1630-65_0_4_node_99 | 0.4 | n |  | TRUE
108 | bus_LV_1630-65_0_4_node_100 | 0.4 | n |  | TRUE
109 | bus_LV_1630-65_0_4_node_96 | 0.4 | n |  | TRUE
110 | bus_LV_1630-65_0_4_node_106 | 0.4 | n |  | TRUE
111 | bus_LV_1630-65_0_4_node_107 | 0.4 | n |  | TRUE
112 | bus_LV_1630-65_0_4_node_118 | 0.4 | n |  | TRUE
113 | bus_LV_1630-65_0_4_node_128 | 0.4 | n |  | TRUE
114 | bus_LV_1630-65_0_4_node_108 | 0.4 | n |  | TRUE
115 | bus_LV_1630-65_0_4_node_111 | 0.4 | n |  | TRUE
116 | bus_LV_1630-65_0_4_node_112 | 0.4 | n |  | TRUE
117 | bus_LV_1630-65_0_4_node_119 | 0.4 | n |  | TRUE
118 | bus_LV_1630-65_0_4_node_120 | 0.4 | n |  | TRUE
119 | bus_LV_1630-65_0_4_node_129 | 0.4 | n |  | TRUE
120 | bus_LV_1630-65_0_4_node_109 | 0.4 | n |  | TRUE
121 | bus_LV_1630-65_0_4_node_113 | 0.4 | n |  | TRUE
122 | bus_LV_1630-65_0_4_node_114 | 0.4 | n |  | TRUE
123 | bus_LV_1630-65_0_4_node_123 | 0.4 | n |  | TRUE
124 | bus_LV_1630-65_0_4_node_121 | 0.4 | n |  | TRUE
125 | bus_LV_1630-65_0_4_node_133 | 0.4 | n |  | TRUE
126 | bus_LV_1630-65_0_4_node_130 | 0.4 | n |  | TRUE
127 | bus_LV_1630-65_0_4_node_131 | 0.4 | n |  | TRUE
128 | bus_LV_1630-65_0_4_node_124 | 0.4 | n |  | TRUE
129 | bus_LV_1630-65_0_4_node_126 | 0.4 | n |  | TRUE
130 | bus_MV_152_0_node_131 | 20 | n |  | TRUE

## load
| name | bus | p_mw | q_mvar | const_z_percent | const_i_percent | sn_mva | scaling | in_service | type
0 | LV_1630-65_0_4_load_0 | 0 | 0.045242 | 0.011339 | 0 | 0 |  | 1 | TRUE | wye
1 | LV_1630-65_0_4_load_1 | 1 | 0.0053634 | 0.0013442 | 0 | 0 |  | 1 | TRUE | wye
2 | LV_1630-65_0_4_load_2 | 2 | 0.0016938 | 0.0004245 | 0 | 0 |  | 1 | TRUE | wye
3 | LV_1630-65_0_4_load_4 | 4 | 0.0034896 | 0.00087458 | 0 | 0 |  | 1 | TRUE | wye
4 | LV_1630-65_0_4_load_6 | 6 | 0.0017662 | 0.00044264 | 0 | 0 |  | 1 | TRUE | wye
5 | LV_1630-65_0_4_load_117 | 8 | 0.0033737 | 0.00084552 | 0 | 0 |  | 1 | TRUE | wye
6 | LV_1630-65_0_4_load_55 | 9 | 0.0054032 | 0.0013542 | 0 | 0 |  | 1 | TRUE | wye
7 | LV_1630-65_0_4_load_125 | 10 | 0.0023114 | 0.0005793 | 0 | 0 |  | 1 | TRUE | wye
8 | LV_1630-65_0_4_load_122 | 11 | 0.001836 | 0.00046016 | 0 | 0 |  | 1 | TRUE | wye
9 | LV_1630-65_0_4_load_56 | 12 | 0.011384 | 0.0028531 | 0 | 0 |  | 1 | TRUE | wye
10 | LV_1630-65_0_4_load_8 | 14 | 0.01249 | 0.0031303 | 0 | 0 |  | 1 | TRUE | wye
11 | LV_1630-65_0_4_load_9 | 15 | 0.0015964 | 0.00040009 | 0 | 0 |  | 1 | TRUE | wye
12 | LV_1630-65_0_4_load_132 | 18 | 0.0071147 | 0.0017831 | 0 | 0 |  | 1 | TRUE | wye
13 | LV_1630-65_0_4_load_13 | 20 | 0.010673 | 0.0026748 | 0 | 0 |  | 1 | TRUE | wye
14 | LV_1630-65_0_4_load_16 | 23 | 0.019539 | 0.0048968 | 0 | 0 |  | 1 | TRUE | wye
15 | LV_1630-65_0_4_load_20 | 27 | 0.0080206 | 0.0020102 | 0 | 0 |  | 1 | TRUE | wye
16 | LV_1630-65_0_4_load_110 | 29 | 0.013084 | 0.0032791 | 0 | 0 |  | 1 | TRUE | wye
17 | LV_1630-65_0_4_load_61 | 30 | 0.0046511 | 0.0011657 | 0 | 0 |  | 1 | TRUE | wye
18 | LV_1630-65_0_4_load_83 | 31 | 0.015206 | 0.0038109 | 0 | 0 |  | 1 | TRUE | wye
19 | LV_1630-65_0_4_load_36 | 33 | 0.01565 | 0.0039222 | 0 | 0 |  | 1 | TRUE | wye
20 | LV_1630-65_0_4_load_32 | 34 | 0.014262 | 0.0035743 | 0 | 0 |  | 1 | TRUE | wye
21 | LV_1630-65_0_4_load_22 | 36 | 0.0073566 | 0.0018437 | 0 | 0 |  | 1 | TRUE | wye
22 | LV_1630-65_0_4_load_23 | 37 | 0.0028065 | 0.00070336 | 0 | 0 |  | 1 | TRUE | wye
23 | LV_1630-65_0_4_load_26 | 40 | 0.0038968 | 0.00097663 | 0 | 0 |  | 1 | TRUE | wye
24 | LV_1630-65_0_4_load_28 | 41 | 0.0024823 | 0.00062213 | 0 | 0 |  | 1 | TRUE | wye
25 | LV_1630-65_0_4_load_29 | 42 | 0.0027316 | 0.00068461 | 0 | 0 |  | 1 | TRUE | wye
26 | LV_1630-65_0_4_load_27 | 44 | 0.0054002 | 0.0013534 | 0 | 0 |  | 1 | TRUE | wye
27 | LV_1630-65_0_4_load_31 | 45 | 0.0035973 | 0.00090156 | 0 | 0 |  | 1 | TRUE | wye
28 | LV_1630-65_0_4_load_105 | 47 | 0.0020692 | 0.0005186 | 0 | 0 |  | 1 | TRUE | wye
29 | LV_1630-65_0_4_load_41 | 48 | 0.0011744 | 0.00029434 | 0 | 0 |  | 1 | TRUE | wye
30 | LV_1630-65_0_4_load_69 | 49 | 0.02459 | 0.006163 | 0 | 0 |  | 1 | TRUE | wye
31 | LV_1630-65_0_4_load_40 | 50 | 0.00087634 | 0.00021963 | 0 | 0 |  | 1 | TRUE | wye
32 | LV_1630-65_0_4_load_79 | 51 | 0.0027074 | 0.00067854 | 0 | 0 |  | 1 | TRUE | wye
33 | LV_1630-65_0_4_load_34 | 53 | 0.0099502 | 0.0024938 | 0 | 0 |  | 1 | TRUE | wye
34 | LV_1630-65_0_4_load_35 | 54 | 0.0053762 | 0.0013474 | 0 | 0 |  | 1 | TRUE | wye
35 | LV_1630-65_0_4_load_38 | 55 | 0.00539 | 0.0013509 | 0 | 0 |  | 1 | TRUE | wye
36 | LV_1630-65_0_4_load_42 | 56 | 0.0011181 | 0.00028022 | 0 | 0 |  | 1 | TRUE | wye
37 | LV_1630-65_0_4_load_43 | 57 | 0.0011051 | 0.00027697 | 0 | 0 |  | 1 | TRUE | wye
38 | LV_1630-65_0_4_load_44 | 58 | 0.0011282 | 0.00028275 | 0 | 0 |  | 1 | TRUE | wye
39 | LV_1630-65_0_4_load_45 | 59 | 0.010786 | 0.0027033 | 0 | 0 |  | 1 | TRUE | wye
40 | LV_1630-65_0_4_load_46 | 60 | 0.0030545 | 0.00076554 | 0 | 0 |  | 1 | TRUE | wye
41 | LV_1630-65_0_4_load_50 | 63 | 0.012834 | 0.0032164 | 0 | 0 |  | 1 | TRUE | wye
42 | LV_1630-65_0_4_load_51 | 64 | 0.0034585 | 0.00086677 | 0 | 0 |  | 1 | TRUE | wye
43 | LV_1630-65_0_4_load_54 | 65 | 0.0069988 | 0.0017541 | 0 | 0 |  | 1 | TRUE | wye
44 | LV_1630-65_0_4_load_65 | 67 | 0.0074308 | 0.0018623 | 0 | 0 |  | 1 | TRUE | wye
45 | LV_1630-65_0_4_load_104 | 68 | 0.0062266 | 0.0015605 | 0 | 0 |  | 1 | TRUE | wye
46 | LV_1630-65_0_4_load_66 | 69 | 0.0062271 | 0.0015606 | 0 | 0 |  | 1 | TRUE | wye
47 | LV_1630-65_0_4_load_59 | 70 | 0.0039454 | 0.00098881 | 0 | 0 |  | 1 | TRUE | wye
48 | LV_1630-65_0_4_load_58 | 71 | 0.0048179 | 0.0012075 | 0 | 0 |  | 1 | TRUE | wye
49 | LV_1630-65_0_4_load_60 | 72 | 0.016125 | 0.0040413 | 0 | 0 |  | 1 | TRUE | wye
50 | LV_1630-65_0_4_load_63 | 74 | 0.010633 | 0.0026649 | 0 | 0 |  | 1 | TRUE | wye
51 | LV_1630-65_0_4_load_64 | 75 | 0.0034171 | 0.0008564 | 0 | 0 |  | 1 | TRUE | wye
52 | LV_1630-65_0_4_load_103 | 76 | 0.0034457 | 0.00086357 | 0 | 0 |  | 1 | TRUE | wye
53 | LV_1630-65_0_4_load_102 | 77 | 0.0058891 | 0.001476 | 0 | 0 |  | 1 | TRUE | wye
54 | LV_1630-65_0_4_load_67 | 78 | 0.0018564 | 0.00046526 | 0 | 0 |  | 1 | TRUE | wye
55 | LV_1630-65_0_4_load_68 | 79 | 0.002974 | 0.00074535 | 0 | 0 |  | 1 | TRUE | wye
56 | LV_1630-65_0_4_load_73 | 80 | 0.0046017 | 0.0011533 | 0 | 0 |  | 1 | TRUE | wye
57 | LV_1630-65_0_4_load_71 | 81 | 0.0023692 | 0.00059377 | 0 | 0 |  | 1 | TRUE | wye
58 | LV_1630-65_0_4_load_72 | 82 | 0.0051131 | 0.0012815 | 0 | 0 |  | 1 | TRUE | wye
59 | LV_1630-65_0_4_load_75 | 84 | 0.0036392 | 0.00091207 | 0 | 0 |  | 1 | TRUE | wye
60 | LV_1630-65_0_4_load_78 | 86 | 0.0023621 | 0.00059201 | 0 | 0 |  | 1 | TRUE | wye
61 | LV_1630-65_0_4_load_80 | 87 | 0.0052014 | 0.0013036 | 0 | 0 |  | 1 | TRUE | wye
62 | LV_1630-65_0_4_load_89 | 88 | 0.014362 | 0.0035994 | 0 | 0 |  | 1 | TRUE | wye
63 | LV_1630-65_0_4_load_81 | 89 | 0.0052004 | 0.0013033 | 0 | 0 |  | 1 | TRUE | wye
64 | LV_1630-65_0_4_load_82 | 91 | 0.005172 | 0.0012962 | 0 | 0 |  | 1 | TRUE | wye
65 | LV_1630-65_0_4_load_84 | 92 | 0.0050991 | 0.0012779 | 0 | 0 |  | 1 | TRUE | wye
66 | LV_1630-65_0_4_load_101 | 93 | 0.0051968 | 0.0013024 | 0 | 0 |  | 1 | TRUE | wye
67 | LV_1630-65_0_4_load_85 | 94 | 0.0035323 | 0.00088527 | 0 | 0 |  | 1 | TRUE | wye
68 | LV_1630-65_0_4_load_86 | 95 | 0.0052314 | 0.0013111 | 0 | 0 |  | 1 | TRUE | wye
69 | LV_1630-65_0_4_load_88 | 96 | 0.0088312 | 0.0022133 | 0 | 0 |  | 1 | TRUE | wye
70 | LV_1630-65_0_4_load_115 | 97 | 0.0030219 | 0.00075737 | 0 | 0 |  | 1 | TRUE | wye
71 | LV_1630-65_0_4_load_116 | 98 | 0.0028031 | 0.00070252 | 0 | 0 |  | 1 | TRUE | wye
72 | LV_1630-65_0_4_load_90 | 99 | 0.0034742 | 0.00087072 | 0 | 0 |  | 1 | TRUE | wye
73 | LV_1630-65_0_4_load_91 | 100 | 0.0048282 | 0.0012101 | 0 | 0 |  | 1 | TRUE | wye
74 | LV_1630-65_0_4_load_95 | 104 | 0.0023268 | 0.00058316 | 0 | 0 |  | 1 | TRUE | wye
75 | LV_1630-65_0_4_load_97 | 105 | 0.0047605 | 0.0011931 | 0 | 0 |  | 1 | TRUE | wye
76 | LV_1630-65_0_4_load_98 | 106 | 0.0049992 | 0.0012529 | 0 | 0 |  | 1 | TRUE | wye
77 | LV_1630-65_0_4_load_100 | 108 | 0.0032054 | 0.00080335 | 0 | 0 |  | 1 | TRUE | wye
78 | LV_1630-65_0_4_load_106 | 110 | 0.0026334 | 0.00065999 | 0 | 0 |  | 1 | TRUE | wye
79 | LV_1630-65_0_4_load_108 | 114 | 0.0024568 | 0.00061574 | 0 | 0 |  | 1 | TRUE | wye
80 | LV_1630-65_0_4_load_111 | 115 | 0.0027636 | 0.00069262 | 0 | 0 |  | 1 | TRUE | wye
81 | LV_1630-65_0_4_load_119 | 117 | 0.0016019 | 0.00040148 | 0 | 0 |  | 1 | TRUE | wye
82 | LV_1630-65_0_4_load_129 | 119 | 0.001845 | 0.0004624 | 0 | 0 |  | 1 | TRUE | wye
83 | LV_1630-65_0_4_load_109 | 120 | 0.0029984 | 0.00075146 | 0 | 0 |  | 1 | TRUE | wye
84 | LV_1630-65_0_4_load_113 | 121 | 0.0047051 | 0.0011792 | 0 | 0 |  | 1 | TRUE | wye
85 | LV_1630-65_0_4_load_114 | 122 | 0.016301 | 0.0040855 | 0 | 0 |  | 1 | TRUE | wye
86 | LV_1630-65_0_4_load_121 | 124 | 0.00076535 | 0.00019181 | 0 | 0 |  | 1 | TRUE | wye
87 | LV_1630-65_0_4_load_133 | 125 | 0.0022188 | 0.00055608 | 0 | 0 |  | 1 | TRUE | wye
88 | LV_1630-65_0_4_load_131 | 127 | 0.00075911 | 0.00019025 | 0 | 0 |  | 1 | TRUE | wye
89 | LV_1630-65_0_4_load_126 | 129 | 0.006774 | 0.0016977 | 0 | 0 |  | 1 | TRUE | wye

## ext_grid
| name | bus | vm_pu | va_degree | slack_weight | in_service
0 |  | 23 | 1 | 0 | 1 | TRUE

## line
| name | std_type | from_bus | to_bus | length_km | r_ohm_per_km | x_ohm_per_km | c_nf_per_km | g_us_per_km | max_i_ka | df | parallel | type | in_service
0 | LV_1630-65_0_4_line_0 |  | 0 | 1 | 0.0033703 | 0.125 | 0.08 | 261 | 0 | 0.364 | 1 | 2 | cs | TRUE
1 | LV_1630-65_0_4_line_1 |  | 0 | 2 | 0.0098819 | 0.125 | 0.08 | 261 | 0 | 0.364 | 1 | 1 | cs | TRUE
2 | LV_1630-65_0_4_line_2 |  | 1 | 3 | 0.028082 | 0.125 | 0.08 | 261 | 0 | 0.364 | 1 | 4 | cs | TRUE
3 | LV_1630-65_0_4_line_3 |  | 2 | 4 | 0.0045637 | 0.125 | 0.08 | 261 | 0 | 0.364 | 1 | 1 | cs | TRUE
4 | LV_1630-65_0_4_line_4 |  | 3 | 5 | 0.01642 | 0.125 | 0.08 | 261 | 0 | 0.364 | 1 | 1 | cs | TRUE
5 | LV_1630-65_0_4_line_5 |  | 3 | 6 | 0.0059595 | 0.125 | 0.08 | 261 | 0 | 0.364 | 1 | 4 | cs | TRUE
6 | LV_1630-65_0_4_line_6 |  | 4 | 7 | 0.015014 | 0.125 | 0.08 | 261 | 0 | 0.364 | 1 | 1 | cs | TRUE
7 | LV_1630-65_0_4_line_7 |  | 5 | 8 | 0.022428 | 0.125 | 0.08 | 261 | 0 | 0.364 | 1 | 1 | cs | TRUE
8 | LV_1630-65_0_4_line_8 |  | 6 | 9 | 0.079451 | 0.125 | 0.08 | 261 | 0 | 0.364 | 1 | 4 | cs | TRUE
9 | LV_1630-65_0_4_line_9 |  | 7 | 10 | 0.030589 | 0.125 | 0.08 | 261 | 0 | 0.364 | 1 | 1 | cs | TRUE
10 | LV_1630-65_0_4_line_10 |  | 8 | 11 | 0.0079886 | 0.125 | 0.08 | 261 | 0 | 0.364 | 1 | 1 | cs | TRUE
11 | LV_1630-65_0_4_line_11 |  | 9 | 12 | 0.0079215 | 0.125 | 0.08 | 261 | 0 | 0.364 | 1 | 4 | cs | TRUE
12 | LV_1630-65_0_4_line_12 |  | 10 | 13 | 0.027267 | 0.125 | 0.08 | 261 | 0 | 0.364 | 1 | 1 | cs | TRUE
13 | LV_1630-65_0_4_line_13 |  | 11 | 123 | 0.014257 | 0.125 | 0.08 | 261 | 0 | 0.364 | 1 | 1 | cs | TRUE
14 | LV_1630-65_0_4_line_14 |  | 12 | 24 | 0.0088277 | 0.125 | 0.08 | 261 | 0 | 0.364 | 1 | 4 | cs | TRUE
15 | LV_1630-65_0_4_line_15 |  | 13 | 17 | 0.040083 | 0.125 | 0.08 | 261 | 0 | 0.364 | 1 | 1 | cs | TRUE
16 | LV_1630-65_0_4_line_16 |  | 13 | 16 | 0.005115 | 0.125 | 0.08 | 261 | 0 | 0.364 | 1 | 1 | cs | TRUE
17 | LV_1630-65_0_4_line_17 |  | 14 | 15 | 0.014193 | 0.125 | 0.08 | 261 | 0 | 0.364 | 1 | 1 | cs | TRUE
18 | LV_1630-65_0_4_line_18 |  | 15 | 16 | 0.0068241 | 0.125 | 0.08 | 261 | 0 | 0.364 | 1 | 1 | cs | TRUE
19 | LV_1630-65_0_4_line_19 |  | 17 | 18 | 0.035421 | 0.125 | 0.08 | 261 | 0 | 0.364 | 1 | 1 | cs | TRUE
20 | LV_1630-65_0_4_line_20 |  | 17 | 19 | 0.084613 | 0.125 | 0.08 | 261 | 0 | 0.364 | 1 | 1 | cs | TRUE
21 | LV_1630-65_0_4_line_21 |  | 19 | 64 | 0.028917 | 0.125 | 0.08 | 261 | 0 | 0.364 | 1 | 1 | cs | TRUE
22 | LV_1630-65_0_4_line_22 |  | 19 | 60 | 0.015962 | 0.125 | 0.08 | 261 | 0 | 0.364 | 1 | 1 | cs | TRUE
23 | LV_1630-65_0_4_line_23 |  | 20 | 21 | 0.062674 | 0.125 | 0.08 | 261 | 0 | 0.364 | 1 | 1 | cs | TRUE
24 | LV_1630-65_0_4_line_24 |  | 20 | 22 | 0.012193 | 0.125 | 0.08 | 261 | 0 | 0.364 | 1 | 1 | cs | TRUE
25 | LV_1630-65_0_4_line_25 |  | 21 | 23 | 0.011998 | 0.125 | 0.08 | 261 | 0 | 0.364 | 1 | 4 | cs | TRUE
26 | LV_1630-65_0_4_line_26 |  | 21 | 24 | 0.014 | 0.125 | 0.08 | 261 | 0 | 0.364 | 1 | 4 | cs | TRUE
27 | LV_1630-65_0_4_line_27 |  | 22 | 25 | 0.021696 | 0.125 | 0.08 | 261 | 0 | 0.364 | 1 | 1 | cs | TRUE
28 | LV_1630-65_0_4_line_28 |  | 24 | 26 | 0.025043 | 0.125 | 0.08 | 261 | 0 | 0.364 | 1 | 4 | cs | TRUE
29 | LV_1630-65_0_4_line_29 |  | 25 | 27 | 0.010928 | 0.125 | 0.08 | 261 | 0 | 0.364 | 1 | 1 | cs | TRUE
30 | LV_1630-65_0_4_line_30 |  | 25 | 28 | 0.034263 | 0.125 | 0.08 | 261 | 0 | 0.364 | 1 | 1 | cs | TRUE
31 | LV_1630-65_0_4_line_31 |  | 26 | 29 | 0.009642 | 0.125 | 0.08 | 261 | 0 | 0.364 | 1 | 1 | cs | TRUE
32 | LV_1630-65_0_4_line_32 |  | 26 | 30 | 0.012997 | 0.125 | 0.08 | 261 | 0 | 0.364 | 1 | 4 | cs | TRUE
33 | LV_1630-65_0_4_line_33 |  | 28 | 33 | 0.010173 | 0.125 | 0.08 | 261 | 0 | 0.364 | 1 | 1 | cs | TRUE
34 | LV_1630-65_0_4_line_34 |  | 28 | 34 | 0.03442 | 0.125 | 0.08 | 261 | 0 | 0.364 | 1 | 1 | cs | TRUE
35 | LV_1630-65_0_4_line_35 |  | 30 | 70 | 0.014435 | 0.125 | 0.08 | 261 | 0 | 0.364 | 1 | 4 | cs | TRUE
36 | LV_1630-65_0_4_line_36 |  | 31 | 32 | 0.02407 | 0.125 | 0.08 | 261 | 0 | 0.364 | 1 | 1 | cs | TRUE
37 | LV_1630-65_0_4_line_37 |  | 32 | 87 | 0.025852 | 0.125 | 0.08 | 261 | 0 | 0.364 | 1 | 4 | cs | TRUE
38 | LV_1630-65_0_4_line_38 |  | 32 | 85 | 0.034386 | 0.125 | 0.08 | 261 | 0 | 0.364 | 1 | 4 | cs | TRUE
39 | LV_1630-65_0_4_line_39 |  | 34 | 35 | 0.03154 | 0.125 | 0.08 | 261 | 0 | 0.364 | 1 | 1 | cs | TRUE
40 | LV_1630-65_0_4_line_40 |  | 35 | 53 | 0.0096818 | 0.125 | 0.08 | 261 | 0 | 0.364 | 1 | 1 | cs | TRUE
41 | LV_1630-65_0_4_line_41 |  | 35 | 54 | 0.020854 | 0.125 | 0.08 | 261 | 0 | 0.364 | 1 | 1 | cs | TRUE
42 | LV_1630-65_0_4_line_42 |  | 36 | 37 | 0.03193 | 0.125 | 0.08 | 261 | 0 | 0.364 | 1 | 1 | cs | TRUE
43 | LV_1630-65_0_4_line_43 |  | 36 | 38 | 0.022055 | 0.125 | 0.08 | 261 | 0 | 0.364 | 1 | 1 | cs | TRUE
44 | LV_1630-65_0_4_line_44 |  | 37 | 39 | 0.030999 | 0.125 | 0.08 | 261 | 0 | 0.364 | 1 | 1 | cs | TRUE
45 | LV_1630-65_0_4_line_45 |  | 38 | 40 | 0.021695 | 0.125 | 0.08 | 261 | 0 | 0.364 | 1 | 1 | cs | TRUE
46 | LV_1630-65_0_4_line_46 |  | 39 | 41 | 0.010814 | 0.125 | 0.08 | 261 | 0 | 0.364 | 1 | 1 | cs | TRUE
47 | LV_1630-65_0_4_line_47 |  | 39 | 42 | 0.013331 | 0.125 | 0.08 | 261 | 0 | 0.364 | 1 | 1 | cs | TRUE
48 | LV_1630-65_0_4_line_48 |  | 40 | 43 | 0.012633 | 0.125 | 0.08 | 261 | 0 | 0.364 | 1 | 1 | cs | TRUE
49 | LV_1630-65_0_4_line_49 |  | 42 | 46 | 0.028054 | 0.125 | 0.08 | 261 | 0 | 0.364 | 1 | 1 | cs | TRUE
50 | LV_1630-65_0_4_line_50 |  | 43 | 47 | 0.027757 | 0.125 | 0.08 | 261 | 0 | 0.364 | 1 | 1 | cs | TRUE
51 | LV_1630-65_0_4_line_51 |  | 43 | 48 | 0.021389 | 0.125 | 0.08 | 261 | 0 | 0.364 | 1 | 1 | cs | TRUE
52 | LV_1630-65_0_4_line_52 |  | 44 | 45 | 0.0062143 | 0.125 | 0.08 | 261 | 0 | 0.364 | 1 | 1 | cs | TRUE
53 | LV_1630-65_0_4_line_53 |  | 45 | 49 | 0.0089691 | 0.125 | 0.08 | 261 | 0 | 0.364 | 1 | 1 | cs | TRUE
54 | LV_1630-65_0_4_line_54 |  | 46 | 50 | 0.020777 | 0.125 | 0.08 | 261 | 0 | 0.364 | 1 | 1 | cs | TRUE
55 | LV_1630-65_0_4_line_55 |  | 47 | 51 | 0.013589 | 0.125 | 0.08 | 261 | 0 | 0.364 | 1 | 1 | cs | TRUE
56 | LV_1630-65_0_4_line_56 |  | 49 | 52 | 0.027718 | 0.125 | 0.08 | 261 | 0 | 0.364 | 1 | 1 | cs | TRUE
57 | LV_1630-65_0_4_line_57 |  | 51 | 81 | 0.039255 | 0.125 | 0.08 | 261 | 0 | 0.364 | 1 | 1 | cs | TRUE
58 | LV_1630-65_0_4_line_58 |  | 52 | 81 | 0.0028891 | 0.125 | 0.08 | 261 | 0 | 0.364 | 1 | 1 | cs | TRUE
59 | LV_1630-65_0_4_line_59 |  | 52 | 82 | 0.0045765 | 0.125 | 0.08 | 261 | 0 | 0.364 | 1 | 1 | cs | TRUE
60 | LV_1630-65_0_4_line_60 |  | 54 | 55 | 0.009689 | 0.125 | 0.08 | 261 | 0 | 0.364 | 1 | 1 | cs | TRUE
61 | LV_1630-65_0_4_line_61 |  | 55 | 56 | 0.026382 | 0.125 | 0.08 | 261 | 0 | 0.364 | 1 | 1 | cs | TRUE
62 | LV_1630-65_0_4_line_62 |  | 56 | 57 | 0.010415 | 0.125 | 0.08 | 261 | 0 | 0.364 | 1 | 1 | cs | TRUE
63 | LV_1630-65_0_4_line_63 |  | 57 | 58 | 0.0077488 | 0.125 | 0.08 | 261 | 0 | 0.364 | 1 | 1 | cs | TRUE
64 | LV_1630-65_0_4_line_64 |  | 59 | 60 | 0.020588 | 0.125 | 0.08 | 261 | 0 | 0.364 | 1 | 1 | cs | TRUE
65 | LV_1630-65_0_4_line_65 |  | 59 | 61 | 0.02609 | 0.125 | 0.08 | 261 | 0 | 0.364 | 1 | 1 | cs | TRUE
66 | LV_1630-65_0_4_line_66 |  | 61 | 62 | 0.00863 | 0.125 | 0.08 | 261 | 0 | 0.364 | 1 | 1 | cs | TRUE
67 | LV_1630-65_0_4_line_67 |  | 61 | 63 | 0.0064901 | 0.125 | 0.08 | 261 | 0 | 0.364 | 1 | 1 | cs | TRUE
68 | LV_1630-65_0_4_line_68 |  | 62 | 65 | 0.015586 | 0.125 | 0.08 | 261 | 0 | 0.364 | 1 | 1 | cs | TRUE
69 | LV_1630-65_0_4_line_69 |  | 63 | 66 | 0.00649 | 0.125 | 0.08 | 261 | 0 | 0.364 | 1 | 1 | cs | TRUE
70 | LV_1630-65_0_4_line_70 |  | 65 | 68 | 0.0072138 | 0.125 | 0.08 | 261 | 0 | 0.364 | 1 | 1 | cs | TRUE
71 | LV_1630-65_0_4_line_71 |  | 66 | 67 | 0.0086043 | 0.125 | 0.08 | 261 | 0 | 0.364 | 1 | 1 | cs | TRUE
72 | LV_1630-65_0_4_line_72 |  | 67 | 69 | 0.0014339 | 0.125 | 0.08 | 261 | 0 | 0.364 | 1 | 1 | cs | TRUE
73 | LV_1630-65_0_4_line_73 |  | 69 | 78 | 0.016282 | 0.125 | 0.08 | 261 | 0 | 0.364 | 1 | 1 | cs | TRUE
74 | LV_1630-65_0_4_line_74 |  | 70 | 71 | 0.021176 | 0.125 | 0.08 | 261 | 0 | 0.364 | 1 | 4 | cs | TRUE
75 | LV_1630-65_0_4_line_75 |  | 71 | 72 | 0.015024 | 0.125 | 0.08 | 261 | 0 | 0.364 | 1 | 4 | cs | TRUE
76 | LV_1630-65_0_4_line_76 |  | 72 | 73 | 0.011158 | 0.125 | 0.08 | 261 | 0 | 0.364 | 1 | 4 | cs | TRUE
77 | LV_1630-65_0_4_line_77 |  | 73 | 74 | 0.013413 | 0.125 | 0.08 | 261 | 0 | 0.364 | 1 | 1 | cs | TRUE
78 | LV_1630-65_0_4_line_78 |  | 73 | 75 | 0.020832 | 0.125 | 0.08 | 261 | 0 | 0.364 | 1 | 4 | cs | TRUE
79 | LV_1630-65_0_4_line_79 |  | 75 | 76 | 0.014261 | 0.125 | 0.08 | 261 | 0 | 0.364 | 1 | 4 | cs | TRUE
80 | LV_1630-65_0_4_line_80 |  | 76 | 77 | 0.01276 | 0.125 | 0.08 | 261 | 0 | 0.364 | 1 | 4 | cs | TRUE
81 | LV_1630-65_0_4_line_81 |  | 77 | 93 | 0.010824 | 0.125 | 0.08 | 261 | 0 | 0.364 | 1 | 4 | cs | TRUE
82 | LV_1630-65_0_4_line_82 |  | 78 | 79 | 0.0012802 | 0.125 | 0.08 | 261 | 0 | 0.364 | 1 | 1 | cs | TRUE
83 | LV_1630-65_0_4_line_83 |  | 79 | 80 | 0.0043213 | 0.125 | 0.08 | 261 | 0 | 0.364 | 1 | 1 | cs | TRUE
84 | LV_1630-65_0_4_line_84 |  | 82 | 83 | 0.015877 | 0.125 | 0.08 | 261 | 0 | 0.364 | 1 | 1 | cs | TRUE
85 | LV_1630-65_0_4_line_85 |  | 83 | 84 | 0.018203 | 0.125 | 0.08 | 261 | 0 | 0.364 | 1 | 1 | cs | TRUE
86 | LV_1630-65_0_4_line_86 |  | 83 | 85 | 0.022884 | 0.125 | 0.08 | 261 | 0 | 0.364 | 1 | 1 | cs | TRUE
87 | LV_1630-65_0_4_line_87 |  | 85 | 86 | 0.011375 | 0.125 | 0.08 | 261 | 0 | 0.364 | 1 | 4 | cs | TRUE
88 | LV_1630-65_0_4_line_88 |  | 86 | 88 | 0.028646 | 0.125 | 0.08 | 261 | 0 | 0.364 | 1 | 4 | cs | TRUE
89 | LV_1630-65_0_4_line_89 |  | 87 | 89 | 0.01051 | 0.125 | 0.08 | 261 | 0 | 0.364 | 1 | 4 | cs | TRUE
90 | LV_1630-65_0_4_line_90 |  | 88 | 90 | 0.016996 | 0.125 | 0.08 | 261 | 0 | 0.364 | 1 | 4 | cs | TRUE
91 | LV_1630-65_0_4_line_91 |  | 89 | 91 | 0.0097487 | 0.125 | 0.08 | 261 | 0 | 0.364 | 1 | 4 | cs | TRUE
92 | LV_1630-65_0_4_line_92 |  | 90 | 96 | 0.015633 | 0.125 | 0.08 | 261 | 0 | 0.364 | 1 | 3 | cs | TRUE
93 | LV_1630-65_0_4_line_93 |  | 90 | 95 | 0.011074 | 0.125 | 0.08 | 261 | 0 | 0.364 | 1 | 1 | cs | TRUE
94 | LV_1630-65_0_4_line_94 |  | 91 | 92 | 0.0096948 | 0.125 | 0.08 | 261 | 0 | 0.364 | 1 | 4 | cs | TRUE
95 | LV_1630-65_0_4_line_95 |  | 92 | 93 | 0.027592 | 0.125 | 0.08 | 261 | 0 | 0.364 | 1 | 4 | cs | TRUE
96 | LV_1630-65_0_4_line_96 |  | 94 | 95 | 0.017316 | 0.125 | 0.08 | 261 | 0 | 0.364 | 1 | 1 | cs | TRUE
97 | LV_1630-65_0_4_line_97 |  | 96 | 97 | 0.048507 | 0.125 | 0.08 | 261 | 0 | 0.364 | 1 | 2 | cs | TRUE
98 | LV_1630-65_0_4_line_98 |  | 97 | 98 | 0.011085 | 0.125 | 0.08 | 261 | 0 | 0.364 | 1 | 1 | cs | TRUE
99 | LV_1630-65_0_4_line_99 |  | 98 | 107 | 0.029559 | 0.125 | 0.08 | 261 | 0 | 0.364 | 1 | 1 | cs | TRUE
100 | LV_1630-65_0_4_line_100 |  | 99 | 100 | 0.015359 | 0.125 | 0.08 | 261 | 0 | 0.364 | 1 | 1 | cs | TRUE
101 | LV_1630-65_0_4_line_101 |  | 99 | 101 | 0.012327 | 0.125 | 0.08 | 261 | 0 | 0.364 | 1 | 1 | cs | TRUE
102 | LV_1630-65_0_4_line_102 |  | 100 | 102 | 0.014109 | 0.125 | 0.08 | 261 | 0 | 0.364 | 1 | 1 | cs | TRUE
103 | LV_1630-65_0_4_line_103 |  | 101 | 103 | 0.012057 | 0.125 | 0.08 | 261 | 0 | 0.364 | 1 | 1 | cs | TRUE
104 | LV_1630-65_0_4_line_104 |  | 101 | 104 | 0.01322 | 0.125 | 0.08 | 261 | 0 | 0.364 | 1 | 1 | cs | TRUE
105 | LV_1630-65_0_4_line_105 |  | 102 | 105 | 0.034927 | 0.125 | 0.08 | 261 | 0 | 0.364 | 1 | 1 | cs | TRUE
106 | LV_1630-65_0_4_line_106 |  | 102 | 106 | 0.013876 | 0.125 | 0.08 | 261 | 0 | 0.364 | 1 | 1 | cs | TRUE
107 | LV_1630-65_0_4_line_107 |  | 103 | 107 | 0.009323 | 0.125 | 0.08 | 261 | 0 | 0.364 | 1 | 1 | cs | TRUE
108 | LV_1630-65_0_4_line_108 |  | 103 | 108 | 0.006173 | 0.125 | 0.08 | 261 | 0 | 0.364 | 1 | 1 | cs | TRUE
109 | LV_1630-65_0_4_line_109 |  | 104 | 109 | 0.014962 | 0.125 | 0.08 | 261 | 0 | 0.364 | 1 | 1 | cs | TRUE
110 | LV_1630-65_0_4_line_110 |  | 106 | 111 | 0.0081206 | 0.125 | 0.08 | 261 | 0 | 0.364 | 1 | 1 | cs | TRUE
111 | LV_1630-65_0_4_line_111 |  | 107 | 112 | 0.043719 | 0.125 | 0.08 | 261 | 0 | 0.364 | 1 | 1 | cs | TRUE
112 | LV_1630-65_0_4_line_112 |  | 108 | 113 | 0.031807 | 0.125 | 0.08 | 261 | 0 | 0.364 | 1 | 1 | cs | TRUE
113 | LV_1630-65_0_4_line_113 |  | 109 | 110 | 0.0066394 | 0.125 | 0.08 | 261 | 0 | 0.364 | 1 | 1 | cs | TRUE
114 | LV_1630-65_0_4_line_114 |  | 110 | 114 | 0.022544 | 0.125 | 0.08 | 261 | 0 | 0.364 | 1 | 1 | cs | TRUE
115 | LV_1630-65_0_4_line_115 |  | 111 | 115 | 0.014138 | 0.125 | 0.08 | 261 | 0 | 0.364 | 1 | 1 | cs | TRUE
116 | LV_1630-65_0_4_line_116 |  | 111 | 116 | 0.0215 | 0.125 | 0.08 | 261 | 0 | 0.364 | 1 | 1 | cs | TRUE
117 | LV_1630-65_0_4_line_117 |  | 112 | 117 | 0.007513 | 0.125 | 0.08 | 261 | 0 | 0.364 | 1 | 1 | cs | TRUE
118 | LV_1630-65_0_4_line_118 |  | 112 | 118 | 0.02108 | 0.125 | 0.08 | 261 | 0 | 0.364 | 1 | 1 | cs | TRUE
119 | LV_1630-65_0_4_line_119 |  | 113 | 119 | 0.009974 | 0.125 | 0.08 | 261 | 0 | 0.364 | 1 | 1 | cs | TRUE
120 | LV_1630-65_0_4_line_120 |  | 114 | 120 | 0.0081053 | 0.125 | 0.08 | 261 | 0 | 0.364 | 1 | 1 | cs | TRUE
121 | LV_1630-65_0_4_line_121 |  | 115 | 121 | 0.0034461 | 0.125 | 0.08 | 261 | 0 | 0.364 | 1 | 1 | cs | TRUE
122 | LV_1630-65_0_4_line_122 |  | 116 | 122 | 0.009059 | 0.125 | 0.08 | 261 | 0 | 0.364 | 1 | 1 | cs | TRUE
123 | LV_1630-65_0_4_line_123 |  | 117 | 124 | 0.50006 | 0.125 | 0.08 | 261 | 0 | 0.364 | 1 | 1 | cs | TRUE
124 | LV_1630-65_0_4_line_124 |  | 118 | 125 | 0.021526 | 0.125 | 0.08 | 261 | 0 | 0.364 | 1 | 1 | cs | TRUE
125 | LV_1630-65_0_4_line_125 |  | 123 | 128 | 0.051456 | 0.125 | 0.08 | 261 | 0 | 0.364 | 1 | 1 | cs | TRUE
126 | LV_1630-65_0_4_line_126 |  | 124 | 126 | 0.25309 | 0.125 | 0.08 | 261 | 0 | 0.364 | 1 | 1 | cs | TRUE
127 | LV_1630-65_0_4_line_127 |  | 126 | 127 | 0.037858 | 0.125 | 0.08 | 261 | 0 | 0.364 | 1 | 1 | cs | TRUE
128 | LV_1630-65_0_4_line_128 |  | 128 | 129 | 0.047637 | 0.125 | 0.08 | 261 | 0 | 0.364 | 1 | 1 | cs | TRUE

## trafo
| name | std_type | hv_bus | lv_bus | sn_mva | vn_hv_kv | vn_lv_kv | vk_percent | vkr_percent | pfe_kw | i0_percent | shift_degree | tap_side | tap_neutral | tap_min | tap_max | tap_step_percent | tap_step_degree | tap_pos | tap_phase_shifter | parallel | df | in_service
0 | LV_1630-65_0_4_trafo_16 | 0.63 MVA 20/0.4 kV | 130 | 23 | 0.63 | 20 | 0.4 | 6 | 1.206 | 1.65 | 0.2619 | 150 | hv | 0 | -2 | 2 | 2.5 | 0 | 0 | FALSE | 1 | 1 | TRUE

## line_geodata
| x0 | y0 | x1 | y1 | x2 | y2 | x3 | y3 | x4 | y4 | x5 | y5 | x6 | y6 | x7 | y7 | x8 | y8 | x9 | y9 | x10 | y10
0 | 2723092.5041 | 1217209.9627 | 2723090.9911 | 1217206.9511
1 | 2723092.5041 | 1217209.9627 | 2723096.9402 | 1217218.7929
2 | 2723078.3845 | 1217181.8575 | 2723090.9911 | 1217206.9511
3 | 2723096.9402 | 1217218.7929 | 2723098.9889 | 1217222.8709
4 | 2723093.1893 | 1217174.6688 | 2723078.3845 | 1217181.8575
5 | 2723078.3845 | 1217181.8575 | 2723073.018 | 1217184.4492
6 | 2723105.7289 | 1217236.2869 | 2723098.9889 | 1217222.8709
7 | 2723093.1893 | 1217174.6688 | 2723084.2171 | 1217156.1135 | 2723083.4263 | 1217154.4775
8 | 2723000.8632 | 1217217.4185 | 2723002.8869 | 1217217.093 | 2723009.9999 | 1217214.6379 | 2723015.7201 | 1217211.965 | 2723028.1737 | 1217206.1064 | 2723073.018 | 1217184.4492
9 | 2723105.7289 | 1217236.2869 | 2723133.439 | 1217223.332
10 | 2723083.4263 | 1217154.4775 | 2723079.9495 | 1217147.2852
11 | 2723000.8632 | 1217217.4185 | 2722993.0422 | 1217218.6768
12 | 2723158.1397 | 1217211.784 | 2723133.439 | 1217223.332
13 | 2723083.626 | 1217133.6394 | 2723080.7871 | 1217140.5639 | 2723079.9495 | 1217147.2852
14 | 2722984.3265 | 1217220.0789 | 2722993.0422 | 1217218.6768
15 | 2723158.1397 | 1217211.784 | 2723164.4865 | 1217223.6132 | 2723166.4682 | 1217227.3015 | 2723177.0925 | 1217247.1032
16 | 2723158.1397 | 1217211.784 | 2723155.7194 | 1217207.2749
17 | 2723145.9519 | 1217188.6657 | 2723152.5479 | 1217201.2326
18 | 2723155.7194 | 1217207.2749 | 2723152.5479 | 1217201.2326
19 | 2723177.0925 | 1217247.1032 | 2723145.5014 | 1217263.2963
20 | 2723134.2409 | 1217292.2528 | 2723148.1805 | 1217283.9344 | 2723150.833 | 1217283.0885 | 2723159.7673 | 1217282.1613 | 2723162.2437 | 1217281.3897 | 2723188.7703 | 1217268.8393 | 2723180.0906 | 1217252.6806 | 2723177.0925 | 1217247.1032
21 | 2723116.6274 | 1217269.2822 | 2723134.2409 | 1217292.2528
22 | 2723134.2409 | 1217292.2528 | 2723120.5728 | 1217300.4971
23 | 2722976.4718 | 1217214.6904 | 2722976.4457 | 1217212.2769 | 2722976.7949 | 1217207.8696 | 2722978.4423 | 1217196.4947 | 2722980.4359 | 1217187.4733 | 2722982.6344 | 1217179.935 | 2722983.5718 | 1217175.3619 | 2722984.0199 | 1217172.4133 | 2722983.9813 | 1217166.5635 | 2722983.2688 | 1217159.51 | 2722981.5042 | 1217153.084
24 | 2722978.2754 | 1217141.3261 | 2722981.5042 | 1217153.084
25 | 2722976.4718 | 1217214.6904 | 2722964.6572 | 1217212.4115
26 | 2722976.4718 | 1217214.6904 | 2722976.5268 | 1217220.8519 | 2722984.3265 | 1217220.0789
27 | 2722978.2754 | 1217141.3261 | 2722974.2494 | 1217126.6761 | 2722973.1286 | 1217120.2702
28 | 2722984.3265 | 1217220.0789 | 2722987.5575 | 1217244.9094
29 | 2722983.9968 | 1217121.6845 | 2722973.1286 | 1217120.2702
30 | 2722968.5114 | 1217086.4375 | 2722969.0422 | 1217088.6836 | 2722972.0467 | 1217102.0559 | 2722973.1286 | 1217120.2702
31 | 2722987.5575 | 1217244.9094 | 2722977.8878 | 1217245.0433
32 | 2722987.5575 | 1217244.9094 | 2722989.2355 | 1217257.7981
33 | 2722968.5114 | 1217086.4375 | 2722978.5091 | 1217084.4089
34 | 2722968.5114 | 1217086.4375 | 2722967.4076 | 1217081.7889 | 2722962.7336 | 1217070.9285 | 2722960.3601 | 1217067.0876 | 2722956.837 | 1217063.3787 | 2722951.0998 | 1217057.5365
35 | 2722989.2355 | 1217257.7981 | 2722991.0991 | 1217272.1119
36 | 2722901.1153 | 1217229.1583 | 2722925.0409 | 1217226.5245
37 | 2722901.1153 | 1217229.1583 | 2722907.3766 | 1217244.4216 | 2722912.2618 | 1217252.3993
38 | 2722901.1153 | 1217229.1583 | 2722878.8374 | 1217202.9119
39 | 2722928.3148 | 1217035.7355 | 2722945.2788 | 1217051.6089 | 2722951.0998 | 1217057.5365
40 | 2722928.3148 | 1217035.7355 | 2722923.6112 | 1217031.4574 | 2722922.1458 | 1217028.4743
41 | 2722928.3148 | 1217035.7355 | 2722925.883 | 1217036.1857 | 2722921.4418 | 1217031.7018 | 2722918.6205 | 1217030.7873 | 2722911.0424 | 1217028.9073 | 2722909.7554 | 1217028.754
42 | 2722807.0824 | 1217087.0749 | 2722789.4289 | 1217060.4685
43 | 2722819.2761 | 1217105.4528 | 2722807.0824 | 1217087.0749
44 | 2722775.2329 | 1217033.5228 | 2722776.212 | 1217040.5484 | 2722789.4289 | 1217060.4685
45 | 2722819.2761 | 1217105.4528 | 2722837.5347 | 1217093.7349
46 | 2722775.2329 | 1217033.5228 | 2722766.7186 | 1217040.2193
47 | 2722775.2329 | 1217033.5228 | 2722785.7111 | 1217025.2809
48 | 2722848.1665 | 1217086.9116 | 2722837.5347 | 1217093.7349
49 | 2722809.7263 | 1217011.7499 | 2722803.0305 | 1217013.113 | 2722796.3375 | 1217016.9225 | 2722785.7111 | 1217025.2809
50 | 2722848.1665 | 1217086.9116 | 2722863.294 | 1217110.1846
51 | 2722848.1665 | 1217086.9116 | 2722836.8039 | 1217068.7898
52 | 2722853.2552 | 1217160.1473 | 2722849.9758 | 1217154.8687
53 | 2722857.9882 | 1217167.7658 | 2722857.9882 | 1217167.7658 | 2722853.2552 | 1217160.1473
54 | 2722809.7263 | 1217011.7499 | 2722810.0148 | 1217015.8034 | 2722811.1364 | 1217021.809 | 2722814.2357 | 1217030.9689 | 2722814.6816 | 1217031.7888
55 | 2722863.294 | 1217110.1846 | 2722863.8883 | 1217111.099 | 2722868.9547 | 1217120.6108 | 2722869.6605 | 1217122.1806
56 | 2722884.9642 | 1217161.3948 | 2722857.9882 | 1217167.7658
57 | 2722884.1865 | 1217158.6124 | 2722882.9134 | 1217154.0579 | 2722872.3964 | 1217128.2655 | 2722869.6605 | 1217122.1806
58 | 2722884.9642 | 1217161.3948 | 2722884.1865 | 1217158.6124
59 | 2722884.9642 | 1217161.3948 | 2722885.7587 | 1217164.4803 | 2722886.001 | 1217165.8494
60 | 2722900.1673 | 1217027.4222 | 2722901.7852 | 1217027.8045 | 2722909.7554 | 1217028.754
61 | 2722900.1673 | 1217027.4222 | 2722888.3257 | 1217024.6245 | 2722877.6849 | 1217022.1142 | 2722874.6519 | 1217020.8604
62 | 2722865.4609 | 1217016.0451 | 2722866.6889 | 1217016.9502 | 2722870.6068 | 1217019.1883 | 2722874.6519 | 1217020.8604
63 | 2722859.2235 | 1217011.4476 | 2722865.4609 | 1217016.0451
64 | 2723102.9435 | 1217311.1306 | 2723120.5728 | 1217300.4971
65 | 2723079.4812 | 1217321.3221 | 2723083.7673 | 1217321.166 | 2723085.9715 | 1217320.7001 | 2723088.1645 | 1217320.0449 | 2723102.9435 | 1217311.1306
66 | 2723079.4812 | 1217321.3221 | 2723078.9368 | 1217323.4125 | 2723077.6255 | 1217325.1312 | 2723075.7578 | 1217326.2157 | 2723073.6178 | 1217326.5162
67 | 2723079.4812 | 1217321.3221 | 2723079.1837 | 1217319.1809 | 2723078.0909 | 1217317.3125 | 2723076.3637 | 1217316.0091
68 | 2723073.6178 | 1217326.5162 | 2723067.8188 | 1217332.6345 | 2723061.6716 | 1217336.2981
69 | 2723070.2561 | 1217316.8503 | 2723072.1238 | 1217315.7658 | 2723074.2714 | 1217315.4655 | 2723076.3637 | 1217316.0091
70 | 2723061.6716 | 1217336.2981 | 2723055.4749 | 1217339.9913
71 | 2723070.2561 | 1217316.8503 | 2723065.994 | 1217312.5367 | 2723065.3085 | 1217310.799 | 2723065.1353 | 1217310.1495
72 | 2723065.1353 | 1217310.1495 | 2723064.7658 | 1217308.764 | 2723064.7658 | 1217308.764
73 | 2723062.3684 | 1217292.6598 | 2723064.7658 | 1217308.764
74 | 2722993.8331 | 1217293.111 | 2722991.0991 | 1217272.1119
75 | 2722993.8331 | 1217293.111 | 2722995.7728 | 1217308.0088
76 | 2722995.6482 | 1217319.0229 | 2722996.4089 | 1217316.381 | 2722996.3269 | 1217312.265 | 2722995.7728 | 1217308.0088
77 | 2722995.6482 | 1217319.0229 | 2723008.5554 | 1217322.8033
78 | 2722995.6482 | 1217319.0229 | 2722994.6456 | 1217320.5034 | 2722991.534 | 1217322.6186 | 2722988.602 | 1217323.025 | 2722983.5608 | 1217322.2426 | 2722976.6165 | 1217320.2655
79 | 2722976.6165 | 1217320.2655 | 2722975.4754 | 1217319.9407 | 2722965.1859 | 1217315.8919 | 2722963.5248 | 1217314.748
80 | 2722953.7551 | 1217306.5825 | 2722960.0422 | 1217312.3496 | 2722963.5248 | 1217314.748
81 | 2722946.6071 | 1217298.4732 | 2722952.2169 | 1217305.1715 | 2722953.7551 | 1217306.5825
82 | 2723062.3684 | 1217292.6598 | 2723062.1798 | 1217291.3936
83 | 2723061.5435 | 1217287.1194 | 2723062.1798 | 1217291.3936
84 | 2722887.1817 | 1217181.6341 | 2722887.2896 | 1217178.6117 | 2722887.1633 | 1217174.0611 | 2722886.8332 | 1217170.5516 | 2722886.001 | 1217165.8494
85 | 2722887.1817 | 1217181.6341 | 2722894.5736 | 1217180.3855 | 2722904.9407 | 1217183.2571
86 | 2722887.1817 | 1217181.6341 | 2722886.257 | 1217185.2289 | 2722878.8374 | 1217202.9119
87 | 2722878.8374 | 1217202.9119 | 2722875.2834 | 1217211.3785 | 2722874.7016 | 1217213.4928
88 | 2722867.1009 | 1217241.1121 | 2722874.7016 | 1217213.4928
89 | 2722912.2618 | 1217252.3993 | 2722915.4868 | 1217257.6658 | 2722917.9643 | 1217261.2224
90 | 2722863.5521 | 1217257.6949 | 2722864.5209 | 1217250.4871 | 2722867.1009 | 1217241.1121
91 | 2722917.9643 | 1217261.2224 | 2722923.5364 | 1217269.2216
92 | 2722863.5521 | 1217257.6949 | 2722861.9696 | 1217273.2476
93 | 2722863.5521 | 1217257.6949 | 2722874.6183 | 1217258.1021
94 | 2722929.0777 | 1217277.1767 | 2722923.5364 | 1217269.2216
95 | 2722946.6071 | 1217298.4732 | 2722930.5914 | 1217279.3497 | 2722929.0777 | 1217277.1767
96 | 2722884.65 | 1217249.4127 | 2722884.251 | 1217255.5756 | 2722883.2446 | 1217257.612 | 2722882.1277 | 1217258.3784 | 2722874.6183 | 1217258.1021
97 | 2722861.9696 | 1217273.2476 | 2722861.1517 | 1217281.286 | 2722860.3411 | 1217295.547 | 2722860.326 | 1217304.0089 | 2722860.8404 | 1217312.2036 | 2722861.6557 | 1217321.6389
98 | 2722863.2829 | 1217332.6026 | 2722863.0168 | 1217331.1188 | 2722861.6557 | 1217321.6389 | 2722861.6557 | 1217321.6389
99 | 2722870.2232 | 1217361.3019 | 2722865.2846 | 1217343.7642 | 2722863.2829 | 1217332.6026
100 | 2722881.6312 | 1217347.4432 | 2722882.5294 | 1217341.2178 | 2722883.597 | 1217336.5807 | 2722886.1518 | 1217333.1084
101 | 2722879.871 | 1217359.644 | 2722881.6312 | 1217347.4432
102 | 2722899.0602 | 1217327.637 | 2722889.6921 | 1217330.8241 | 2722886.1518 | 1217333.1084 | 2722886.1518 | 1217333.1084
103 | 2722879.871 | 1217359.644 | 2722879.4877 | 1217362.0268 | 2722878.5991 | 1217364.2436 | 2722873.9729 | 1217369.8414
104 | 2722879.871 | 1217359.644 | 2722892.7265 | 1217356.5605
105 | 2722899.0602 | 1217327.637 | 2722932.9645 | 1217319.246
106 | 2722899.0602 | 1217327.637 | 2722897.4043 | 1217322.8769 | 2722896.4506 | 1217317.9423 | 2722896.2381 | 1217314.1384
107 | 2722870.2232 | 1217361.3019 | 2722873.9729 | 1217369.8414
108 | 2722873.9729 | 1217369.8414 | 2722877.0767 | 1217375.1774
109 | 2722907.2756 | 1217353.0707 | 2722892.7265 | 1217356.5605
110 | 2722895.7852 | 1217306.0304 | 2722896.2381 | 1217314.1384
111 | 2722870.2232 | 1217361.3019 | 2722861.8748 | 1217364.0208 | 2722859.3634 | 1217365.7593 | 2722856.723 | 1217368.5959 | 2722854.4785 | 1217371.3852 | 2722853.0178 | 1217376.3033 | 2722852.343 | 1217381.0376 | 2722852.5989 | 1217387.4033 | 2722854.8897 | 1217395.2567
112 | 2722893.0693 | 1217402.6718 | 2722877.0767 | 1217375.1774
113 | 2722907.2756 | 1217353.0707 | 2722913.7218 | 1217351.4808
114 | 2722913.7218 | 1217351.4808 | 2722919.5488 | 1217350.0436 | 2722935.503 | 1217345.6717
115 | 2722895.7852 | 1217306.0304 | 2722881.6491 | 1217305.8192
116 | 2722894.5954 | 1217284.567 | 2722895.7852 | 1217306.0304
117 | 2722854.8897 | 1217395.2567 | 2722848.2407 | 1217398.789
118 | 2722860.7976 | 1217415.4942 | 2722854.8897 | 1217395.2567
119 | 2722893.0693 | 1217402.6718 | 2722884.5038 | 1217407.8214
120 | 2722943.3201 | 1217343.5296 | 2722935.503 | 1217345.6717
121 | 2722878.2034 | 1217305.7677 | 2722881.6491 | 1217305.8192
122 | 2722894.5954 | 1217284.567 | 2722896.3843 | 1217280.3117 | 2722900.7048 | 1217279.2221
123 | 2722848.2407 | 1217398.789 | 2722348.5115 | 1217416.9721
124 | 2722860.7976 | 1217415.4942 | 2722877.2307 | 1217429.455
125 | 2723083.626 | 1217133.6394 | 2723059.5135 | 1217088.1505
126 | 2722114.4893 | 1217513.3423 | 2722348.5115 | 1217416.9721
127 | 2722114.4893 | 1217513.3423 | 2722085.547 | 1217509.0793 | 2722077.1915 | 1217506.6174
128 | 2723059.5135 | 1217088.1505 | 2723036.861 | 1217046.2436

## bus_geodata
| x | y | coords
0 | 2723092.5041 | 1217209.9627
1 | 2723090.9911 | 1217206.9511
2 | 2723096.9402 | 1217218.7929
3 | 2723078.3845 | 1217181.8575
4 | 2723098.9889 | 1217222.8709
5 | 2723093.1893 | 1217174.6688
6 | 2723073.018 | 1217184.4492
7 | 2723105.7289 | 1217236.2869
8 | 2723083.4263 | 1217154.4775
9 | 2723000.8632 | 1217217.4185
10 | 2723133.439 | 1217223.332
11 | 2723079.9495 | 1217147.2852
12 | 2722993.0422 | 1217218.6768
13 | 2723158.1397 | 1217211.784
14 | 2723145.9519 | 1217188.6657
15 | 2723152.5479 | 1217201.2326
16 | 2723155.7194 | 1217207.2749
17 | 2723177.0925 | 1217247.1032
18 | 2723145.5014 | 1217263.2963
19 | 2723134.2409 | 1217292.2528
20 | 2722981.5042 | 1217153.084
21 | 2722976.4718 | 1217214.6904
22 | 2722978.2754 | 1217141.3261
23 | 2722964.6572 | 1217212.4115
24 | 2722984.3265 | 1217220.0789
25 | 2722973.1286 | 1217120.2702
26 | 2722987.5575 | 1217244.9094
27 | 2722983.9968 | 1217121.6845
28 | 2722968.5114 | 1217086.4375
29 | 2722977.8878 | 1217245.0433
30 | 2722989.2355 | 1217257.7981
31 | 2722925.0409 | 1217226.5245
32 | 2722901.1153 | 1217229.1583
33 | 2722978.5091 | 1217084.4089
34 | 2722951.0998 | 1217057.5365
35 | 2722928.3148 | 1217035.7355
36 | 2722807.0824 | 1217087.0749
37 | 2722789.4289 | 1217060.4685
38 | 2722819.2761 | 1217105.4528
39 | 2722775.2329 | 1217033.5228
40 | 2722837.5347 | 1217093.7349
41 | 2722766.7186 | 1217040.2193
42 | 2722785.7111 | 1217025.2809
43 | 2722848.1665 | 1217086.9116
44 | 2722849.9758 | 1217154.8687
45 | 2722853.2552 | 1217160.1473
46 | 2722809.7263 | 1217011.7499
47 | 2722863.294 | 1217110.1846
48 | 2722836.8039 | 1217068.7898
49 | 2722857.9882 | 1217167.7658
50 | 2722814.6816 | 1217031.7888
51 | 2722869.6605 | 1217122.1806
52 | 2722884.9642 | 1217161.3948
53 | 2722922.1458 | 1217028.4743
54 | 2722909.7554 | 1217028.754
55 | 2722900.1673 | 1217027.4222
56 | 2722874.6519 | 1217020.8604
57 | 2722865.4609 | 1217016.0451
58 | 2722859.2235 | 1217011.4476
59 | 2723102.9435 | 1217311.1306
60 | 2723120.5728 | 1217300.4971
61 | 2723079.4812 | 1217321.3221
62 | 2723073.6178 | 1217326.5162
63 | 2723076.3637 | 1217316.0091
64 | 2723116.6274 | 1217269.2822
65 | 2723061.6716 | 1217336.2981
66 | 2723070.2561 | 1217316.8503
67 | 2723065.1353 | 1217310.1495
68 | 2723055.4749 | 1217339.9913
69 | 2723064.7658 | 1217308.764
70 | 2722991.0991 | 1217272.1119
71 | 2722993.8331 | 1217293.111
72 | 2722995.7728 | 1217308.0088
73 | 2722995.6482 | 1217319.0229
74 | 2723008.5554 | 1217322.8033
75 | 2722976.6165 | 1217320.2655
76 | 2722963.5248 | 1217314.748
77 | 2722953.7551 | 1217306.5825
78 | 2723062.3684 | 1217292.6598
79 | 2723062.1798 | 1217291.3936
80 | 2723061.5435 | 1217287.1194
81 | 2722884.1865 | 1217158.6124
82 | 2722886.001 | 1217165.8494
83 | 2722887.1817 | 1217181.6341
84 | 2722904.9407 | 1217183.2571
85 | 2722878.8374 | 1217202.9119
86 | 2722874.7016 | 1217213.4928
87 | 2722912.2618 | 1217252.3993
88 | 2722867.1009 | 1217241.1121
89 | 2722917.9643 | 1217261.2224
90 | 2722863.5521 | 1217257.6949
91 | 2722923.5364 | 1217269.2216
92 | 2722929.0777 | 1217277.1767
93 | 2722946.6071 | 1217298.4732
94 | 2722884.65 | 1217249.4127
95 | 2722874.6183 | 1217258.1021
96 | 2722861.9696 | 1217273.2476
97 | 2722861.6557 | 1217321.6389
98 | 2722863.2829 | 1217332.6026
99 | 2722881.6312 | 1217347.4432
100 | 2722886.1518 | 1217333.1084
101 | 2722879.871 | 1217359.644
102 | 2722899.0602 | 1217327.637
103 | 2722873.9729 | 1217369.8414
104 | 2722892.7265 | 1217356.5605
105 | 2722932.9645 | 1217319.246
106 | 2722896.2381 | 1217314.1384
107 | 2722870.2232 | 1217361.3019
108 | 2722877.0767 | 1217375.1774
109 | 2722907.2756 | 1217353.0707
110 | 2722913.7219 | 1217351.4808
111 | 2722895.7852 | 1217306.0304
112 | 2722854.8897 | 1217395.2567
113 | 2722893.0693 | 1217402.6718
114 | 2722935.503 | 1217345.6717
115 | 2722881.6491 | 1217305.8192
116 | 2722894.5954 | 1217284.567
117 | 2722848.2407 | 1217398.789
118 | 2722860.7976 | 1217415.4942
119 | 2722884.5038 | 1217407.8214
120 | 2722943.3201 | 1217343.5296
121 | 2722878.2034 | 1217305.7677
122 | 2722900.7048 | 1217279.2221
123 | 2723083.626 | 1217133.6394
124 | 2722348.5115 | 1217416.9721
125 | 2722877.2307 | 1217429.455
126 | 2722114.4893 | 1217513.3423
127 | 2722077.1915 | 1217506.6174
128 | 2723059.5135 | 1217088.1505
129 | 2723036.861 | 1217046.2436
130 | 2722976.4718 | 1217214.6904

## line_std_types
| c_nf_per_km | r_ohm_per_km | x_ohm_per_km | max_i_ka | type | q_mm2 | alpha | voltage_rating
NAYY 4x50 SE | 210 | 0.642 | 0.083 | 0.142 | cs | 50 | 0.00403 | LV
NAYY 4x120 SE | 264 | 0.225 | 0.08 | 0.242 | cs | 120 | 0.00403 | LV
NAYY 4x150 SE | 261 | 0.208 | 0.08 | 0.27 | cs | 150 | 0.00403 | LV
NA2XS2Y 1x95 RM/25 12/20 kV | 216 | 0.313 | 0.132 | 0.252 | cs | 95 | 0.00403 | MV
NA2XS2Y 1x185 RM/25 12/20 kV | 273 | 0.161 | 0.117 | 0.362 | cs | 185 | 0.00403 | MV
NA2XS2Y 1x240 RM/25 12/20 kV | 304 | 0.122 | 0.112 | 0.421 | cs | 240 | 0.00403 | MV
NA2XS2Y 1x95 RM/25 6/10 kV | 315 | 0.313 | 0.123 | 0.249 | cs | 95 | 0.00403 | MV
NA2XS2Y 1x185 RM/25 6/10 kV | 406 | 0.161 | 0.11 | 0.358 | cs | 185 | 0.00403 | MV
NA2XS2Y 1x240 RM/25 6/10 kV | 456 | 0.122 | 0.105 | 0.416 | cs | 240 | 0.00403 | MV
NA2XS2Y 1x150 RM/25 12/20 kV | 250 | 0.206 | 0.116 | 0.319 | cs | 150 | 0.00403 | MV
NA2XS2Y 1x120 RM/25 12/20 kV | 230 | 0.253 | 0.119 | 0.283 | cs | 120 | 0.00403 | MV
NA2XS2Y 1x70 RM/25 12/20 kV | 190 | 0.443 | 0.132 | 0.22 | cs | 70 | 0.00403 | MV
NA2XS2Y 1x150 RM/25 6/10 kV | 360 | 0.206 | 0.11 | 0.315 | cs | 150 | 0.00403 | MV
NA2XS2Y 1x120 RM/25 6/10 kV | 340 | 0.253 | 0.113 | 0.28 | cs | 120 | 0.00403 | MV
NA2XS2Y 1x70 RM/25 6/10 kV | 280 | 0.443 | 0.123 | 0.217 | cs | 70 | 0.00403 | MV
N2XS(FL)2Y 1x120 RM/35 64/110 kV | 112 | 0.153 | 0.166 | 0.366 | cs | 120 | 0.00393 | HV
N2XS(FL)2Y 1x185 RM/35 64/110 kV | 125 | 0.099 | 0.156 | 0.457 | cs | 185 | 0.00393 | HV
N2XS(FL)2Y 1x240 RM/35 64/110 kV | 135 | 0.075 | 0.149 | 0.526 | cs | 240 | 0.00393 | HV
N2XS(FL)2Y 1x300 RM/35 64/110 kV | 144 | 0.06 | 0.144 | 0.588 | cs | 300 | 0.00393 | HV
15-AL1/3-ST1A 0.4 | 11 | 1.8769 | 0.35 | 0.105 | ol | 16 | 0.00403 | LV
24-AL1/4-ST1A 0.4 | 11.25 | 1.2012 | 0.335 | 0.14 | ol | 24 | 0.00403 | LV
48-AL1/8-ST1A 0.4 | 12.2 | 0.5939 | 0.3 | 0.21 | ol | 48 | 0.00403 | LV
94-AL1/15-ST1A 0.4 | 13.2 | 0.306 | 0.29 | 0.35 | ol | 94 | 0.00403 | LV
34-AL1/6-ST1A 10.0 | 9.7 | 0.8342 | 0.36 | 0.17 | ol | 34 | 0.00403 | MV
48-AL1/8-ST1A 10.0 | 10.1 | 0.5939 | 0.35 | 0.21 | ol | 48 | 0.00403 | MV
70-AL1/11-ST1A 10.0 | 10.4 | 0.4132 | 0.339 | 0.29 | ol | 70 | 0.00403 | MV
94-AL1/15-ST1A 10.0 | 10.75 | 0.306 | 0.33 | 0.35 | ol | 94 | 0.00403 | MV
122-AL1/20-ST1A 10.0 | 11.1 | 0.2376 | 0.323 | 0.41 | ol | 122 | 0.00403 | MV
149-AL1/24-ST1A 10.0 | 11.25 | 0.194 | 0.315 | 0.47 | ol | 149 | 0.00403 | MV
34-AL1/6-ST1A 20.0 | 9.15 | 0.8342 | 0.382 | 0.17 | ol | 34 | 0.00403 | MV
48-AL1/8-ST1A 20.0 | 9.5 | 0.5939 | 0.372 | 0.21 | ol | 48 | 0.00403 | MV
70-AL1/11-ST1A 20.0 | 9.7 | 0.4132 | 0.36 | 0.29 | ol | 70 | 0.00403 | MV
94-AL1/15-ST1A 20.0 | 10 | 0.306 | 0.35 | 0.35 | ol | 94 | 0.00403 | MV
122-AL1/20-ST1A 20.0 | 10.3 | 0.2376 | 0.344 | 0.41 | ol | 122 | 0.00403 | MV
149-AL1/24-ST1A 20.0 | 10.5 | 0.194 | 0.337 | 0.47 | ol | 149 | 0.00403 | MV
184-AL1/30-ST1A 20.0 | 10.75 | 0.1571 | 0.33 | 0.535 | ol | 184 | 0.00403 | MV
243-AL1/39-ST1A 20.0 | 11 | 0.1188 | 0.32 | 0.645 | ol | 243 | 0.00403 | MV
48-AL1/8-ST1A 110.0 | 8 | 0.5939 | 0.46 | 0.21 | ol | 48 | 0.00403 | HV
70-AL1/11-ST1A 110.0 | 8.4 | 0.4132 | 0.45 | 0.29 | ol | 70 | 0.00403 | HV
94-AL1/15-ST1A 110.0 | 8.65 | 0.306 | 0.44 | 0.35 | ol | 94 | 0.00403 | HV
122-AL1/20-ST1A 110.0 | 8.5 | 0.2376 | 0.43 | 0.41 | ol | 122 | 0.00403 | HV
149-AL1/24-ST1A 110.0 | 8.75 | 0.194 | 0.41 | 0.47 | ol | 149 | 0.00403 | HV
184-AL1/30-ST1A 110.0 | 8.8 | 0.1571 | 0.4 | 0.535 | ol | 184 | 0.00403 | HV
243-AL1/39-ST1A 110.0 | 9 | 0.1188 | 0.39 | 0.645 | ol | 243 | 0.00403 | HV
305-AL1/39-ST1A 110.0 | 9.2 | 0.0949 | 0.38 | 0.74 | ol | 305 | 0.00403 | HV
490-AL1/64-ST1A 110.0 | 9.75 | 0.059 | 0.37 | 0.96 | ol | 490 | 0.00403 | HV
679-AL1/86-ST1A 110.0 | 9.95 | 0.042 | 0.36 | 1.15 | ol | 679 | 0.00403 | HV
490-AL1/64-ST1A 220.0 | 10 | 0.059 | 0.285 | 0.96 | ol | 490 | 0.00403 | HV
679-AL1/86-ST1A 220.0 | 11.7 | 0.042 | 0.275 | 1.15 | ol | 679 | 0.00403 | HV
490-AL1/64-ST1A 380.0 | 11 | 0.059 | 0.253 | 0.96 | ol | 490 | 0.00403 | HV
679-AL1/86-ST1A 380.0 | 14.6 | 0.042 | 0.25 | 1.15 | ol | 679 | 0.00403 | HV

## trafo_std_types
| i0_percent | pfe_kw | vkr_percent | sn_mva | vn_lv_kv | vn_hv_kv | vk_percent | shift_degree | vector_group | tap_side | tap_neutral | tap_min | tap_max | tap_step_degree | tap_step_percent | tap_phase_shifter
160 MVA 380/110 kV | 0.06 | 60 | 0.25 | 160 | 110 | 380 | 12.2 | 0 | Yy0 | hv | 0 | -9 | 9 | 0 | 1.5 | FALSE
100 MVA 220/110 kV | 0.06 | 55 | 0.26 | 100 | 110 | 220 | 12 | 0 | Yy0 | hv | 0 | -9 | 9 | 0 | 1.5 | FALSE
63 MVA 110/20 kV | 0.04 | 22 | 0.32 | 63 | 20 | 110 | 18 | 150 | YNd5 | hv | 0 | -9 | 9 | 0 | 1.5 | FALSE
40 MVA 110/20 kV | 0.05 | 18 | 0.34 | 40 | 20 | 110 | 16.2 | 150 | YNd5 | hv | 0 | -9 | 9 | 0 | 1.5 | FALSE
25 MVA 110/20 kV | 0.07 | 14 | 0.41 | 25 | 20 | 110 | 12 | 150 | YNd5 | hv | 0 | -9 | 9 | 0 | 1.5 | FALSE
63 MVA 110/10 kV | 0.04 | 22 | 0.32 | 63 | 10 | 110 | 18 | 150 | YNd5 | hv | 0 | -9 | 9 | 0 | 1.5 | FALSE
40 MVA 110/10 kV | 0.05 | 18 | 0.34 | 40 | 10 | 110 | 16.2 | 150 | YNd5 | hv | 0 | -9 | 9 | 0 | 1.5 | FALSE
25 MVA 110/10 kV | 0.07 | 14 | 0.41 | 25 | 10 | 110 | 12 | 150 | YNd5 | hv | 0 | -9 | 9 | 0 | 1.5 | FALSE
0.25 MVA 20/0.4 kV | 0.32 | 0.8 | 1.44 | 0.25 | 0.4 | 20 | 6 | 150 | Yzn5 | hv | 0 | -2 | 2 | 0 | 2.5 | FALSE
0.4 MVA 20/0.4 kV | 0.3375 | 1.35 | 1.425 | 0.4 | 0.4 | 20 | 6 | 150 | Dyn5 | hv | 0 | -2 | 2 | 0 | 2.5 | FALSE
0.63 MVA 20/0.4 kV | 0.2619 | 1.65 | 1.206 | 0.63 | 0.4 | 20 | 6 | 150 | Dyn5 | hv | 0 | -2 | 2 | 0 | 2.5 | FALSE
0.25 MVA 10/0.4 kV | 0.24 | 0.6 | 1.2 | 0.25 | 0.4 | 10 | 4 | 150 | Dyn5 | hv | 0 | -2 | 2 | 0 | 2.5 | FALSE
0.4 MVA 10/0.4 kV | 0.2375 | 0.95 | 1.325 | 0.4 | 0.4 | 10 | 4 | 150 | Dyn5 | hv | 0 | -2 | 2 | 0 | 2.5 | FALSE
0.63 MVA 10/0.4 kV | 0.1873 | 1.18 | 1.0794 | 0.63 | 0.4 | 10 | 4 | 150 | Dyn5 | hv | 0 | -2 | 2 | 0 | 2.5 | FALSE

## trafo3w_std_types
| sn_hv_mva | sn_mv_mva | sn_lv_mva | vn_hv_kv | vn_mv_kv | vn_lv_kv | vk_hv_percent | vk_mv_percent | vk_lv_percent | vkr_hv_percent | vkr_mv_percent | vkr_lv_percent | pfe_kw | i0_percent | shift_mv_degree | shift_lv_degree | vector_group | tap_side | tap_neutral | tap_min | tap_max | tap_step_percent
63/25/38 MVA 110/20/10 kV | 63 | 25 | 38 | 110 | 20 | 10 | 10.4 | 10.4 | 10.4 | 0.28 | 0.32 | 0.35 | 35 | 0.89 | 0 | 0 | YN0yn0yn0 | hv | 0 | -10 | 10 | 1.2
63/25/38 MVA 110/10/10 kV | 63 | 25 | 38 | 110 | 10 | 10 | 10.4 | 10.4 | 10.4 | 0.28 | 0.32 | 0.35 | 35 | 0.89 | 0 | 0 | YN0yn0yn0 | hv | 0 | -10 | 10 | 1.2

## fuse_std_types
| fuse_type | i_rated_a | t_avg | t_min | t_total | x_avg | x_min | x_total
HV 100A | HV 100A | 100 | 0 | [10.0, 3.64, 0.854, 0.281, 0.1, 0.0531, 0.022, 0.01] | [10.0, 4.267, 1.21, 0.403, 0.1, 0.058, 0.022, 0.01] | 0 | [300.0, 350.0, 450.0, 550.0, 700.0, 850.0, 1200.0, 1752.0] | [600.0, 700.0, 900.0, 1150.0, 1665.0, 2000.0, 3000.0, 4313.0]
HV 10A | HV 10A | 10 | 0 | [10.0, 1675.0, 0.344, 0.156, 0.1, 0.0417, 0.0171, 0.01] | [10.0, 1.3, 0.3, 0.155, 0.1, 0.0555, 0.023, 0.01] | 0 | [30.0, 32.0, 35.0, 37.0, 39.0, 50.0, 70.0, 88.0] | [60.0, 70.0, 80.0, 87.0, 94.0, 110.0, 150.0, 216.0]
HV 125A | HV 125A | 125 | 0 | [10.0, 1.82, 0.344, 0.1, 0.0467, 0.0269, 0.01] | [10.0, 2.478, 0.426, 0.1, 0.0427, 0.0211, 0.01] | 0 | [375.0, 500.0, 700.0, 925.0, 1200.0, 1500.0, 2341.0] | [750.0, 1000.0, 1500.0, 2200.0, 3000.0, 4000.0, 5765.0]
HV 160A | HV 160A | 160 | 0 | [10.0, 4.15, 1.03, 0.198, 0.1, 0.051, 0.0172, 0.01] | [10.0, 2.3, 0.734, 0.274, 0.1, 0.046, 0.0177, 0.01] | 0 | [480.0, 550.0, 700.0, 1000.0, 1260.0, 1600.0, 2500.0, 3227.0] | [960.0, 1300.0, 1700.0, 2200.0, 2996.0, 4000.0, 6000.0, 7946.0]
HV 16A | HV 16A | 16 | 0 | [10.0, 0.352, 0.164, 0.1, 0.0649, 0.0342, 0.01] | [10.0, 2.34, 0.722, 0.181, 0.1, 0.055, 0.0296, 0.01] | 0 | [48.0, 60.0, 65.0, 71.0, 80.0, 100.0, 162.0] | [96.0, 110.0, 125.0, 150.0, 168.0, 200.0, 250.0, 398.0]
HV 200A | HV 200A | 200 | 0 | [10.0, 4.267, 1.21, 0.403, 0.1, 0.058, 0.022, 0.01] | [10.0, 3.73, 1.654, 0.328, 0.1, 0.0531, 0.019, 0.01] | 0 | [600.0, 700.0, 900.0, 1150.0, 1665.0, 2000.0, 3000.0, 4313.0] | [1200.0, 1500.0, 1800.0, 2700.0, 3960.0, 5000.0, 7500.0, 10620.0]
HV 20A | HV 20A | 20 | 0 | [10.0, 1.3, 0.3, 0.155, 0.1, 0.0555, 0.023, 0.01] | [10.0, 1.3, 0.161, 0.1, 0.0611, 0.0399, 0.0141, 0.01] | 0 | [60.0, 70.0, 80.0, 87.0, 94.0, 110.0, 150.0, 216.0] | [120.0, 150.0, 200.0, 223.0, 260.0, 300.0, 450.0, 532.0]
HV 25A | HV 25A | 25 | 0 | [10.0, 2.512, 0.833, 0.299, 0.1, 0.0372, 0.0223, 0.01] | [10.0, 3.125, 0.597, 0.198, 0.1, 0.0378, 0.022, 0.01] | 0 | [75.0, 82.0, 90.0, 100.0, 124.0, 170.0, 200.0, 289.0] | [150.0, 170.0, 210.0, 250.0, 294.0, 400.0, 500.0, 711.0]
HV 31.5A | HV 31.5A | 31.5 | 0 | [10.0, 2.34, 0.722, 0.181, 0.1, 0.055, 0.0296, 0.01] | [10.0, 2.84, 0.368, 0.164, 0.1, 0.0621, 0.0378, 0.0195, 0.01] | 0 | [95.0, 110.0, 125.0, 150.0, 165.0, 200.0, 250.0, 390.0] | [189.0, 220.0, 300.0, 350.0, 393.0, 450.0, 530.0, 700.0, 960.0]
HV 40A | HV 40A | 40 | 0 | [10.0, 1.3, 0.161, 0.1, 0.0611, 0.0399, 0.0141, 0.01] | [10.0, 2.05, 0.369, 0.198, 0.1, 0.051, 0.0298, 0.01] | 0 | [120.0, 150.0, 200.0, 223.0, 260.0, 300.0, 450.0, 532.0] | [240.0, 300.0, 400.0, 450.0, 530.0, 650.0, 800.0, 1311.0]
HV 50A | HV 50A | 50 | 0 | [10.0, 3.215, 0.597, 0.198, 0.1, 0.0378, 0.022, 0.01] | [10.0, 3.64, 0.854, 0.281, 0.1, 0.0531, 0.022, 0.01] | 0 | [150.0, 170.0, 210.0, 250.0, 294.0, 400.0, 500.0, 711.0] | [300.0, 350.0, 450.0, 550.0, 700.0, 850.0, 1200.0, 1752.0]
HV 6.3A | HV 6.3A | 6.3 | 0 | [10.0, 1.39, 0.344, 0.168, 0.1, 0.056, 0.0263, 0.01] | [10.0, 1.711, 0.516, 0.198, 0.1, 0.0634, 0.0303, 0.01] | 0 | [19.0, 19.5, 20.4, 20.8, 22.0, 25.0, 32.0, 48.0] | [38.0, 40.0, 43.0, 48.0, 53.0, 60.0, 75.0, 118.0]
HV 63A | HV 63A | 63 | 0 | [10.0, 2.84, 0.368, 0.164, 0.1, 0.0621, 0.0378, 0.0195, 0.01] | [10.0, 1.82, 0.344, 0.1, 0.0467, 0.0269, 0.01] | 0 | [189.0, 220.0, 300.0, 350.0, 393.0, 450.0, 530.0, 700.0, 961.0] | [378.0, 500.0, 700.0, 934.0, 1200.0, 1500.0, 2366.0]
HV 80A | HV 80A | 80 | 0 | [10.0, 2.05, 0.369, 0.198, 0.1, 0.051, 0.0298, 0.01] | [10.0, 4.15, 1.03, 0.198, 0.1, 0.051, 0.0172, 0.01] | 0 | [240.0, 300.0, 400.0, 450.0, 530.0, 650.0, 800.0, 1311.0] | [480.0, 550.0, 700.0, 1000.0, 1260.0, 1600.0, 2500.0, 3227.0]
Siemens NH-1-100 | Siemens NH-1-100 | 100 | [5400.0, 2000.0, 400.0, 20.0, 1.0, 0.2, 0.012, 0.004] | 0 | 0 | [150.0, 190.0, 250.0, 430.0, 900.0, 1250.0, 2700.0, 3600.0] | 0 | 0
Siemens NH-1-125 | Siemens NH-1-125 | 125 | [4800.0, 120.0, 7.0, 0.1, 0.004] | 0 | 0 | [180.0, 400.0, 740.0, 2000.0, 4250.0] | 0 | 0
Siemens NH-1-16 | Siemens NH-1-16 | 16 | [4000.0, 400.0, 2.0, 0.1, 0.04, 0.01] | 0 | 0 | [26.0, 35.0, 75.0, 150.0, 200.0, 300.0] | 0 | 0
Siemens NH-1-160 | Siemens NH-1-160 | 160 | [4800.0, 120.0, 7.0, 0.1, 0.004] | 0 | 0 | [210.0, 500.0, 900.0, 2300.0, 5000.0] | 0 | 0
Siemens NH-1-25 | Siemens NH-1-25 | 25 | [4000.0, 1000.0, 10.0, 0.2, 0.02, 0.01] | 0 | 0 | [40.0, 50.0, 100.0, 210.0, 400.0, 500.0] | 0 | 0
Siemens NH-1-50 | Siemens NH-1-50 | 50 | [4000.0, 40.0, 4.0, 1.0, 0.02, 0.01] | 0 | 0 | [86.0, 200.0, 300.0, 400.0, 1000.0, 1280.0] | 0 | 0
Siemens NH-1-63 | Siemens NH-1-63 | 63 | [4000.0, 100.0, 10.0, 2.0, 0.04, 0.01] | 0 | 0 | [100.0, 200.0, 300.0, 400.0, 1000.0, 1500.0] | 0 | 0
Siemens NH-1-80 | Siemens NH-1-80 | 80 | [4800.0, 120.0, 7.0, 0.1, 0.01] | 0 | 0 | [150.58, 250.0, 450.0, 1150.0, 2470.0] | 0 | 0
Siemens NH-2-1000 | Siemens NH-2-1000 | 1000 | [4800.0, 120.0, 7.0, 0.1, 0.004] | 0 | 0 | [1900.0, 3500.0, 8400.0, 24000.0, 52000.0] | 0 | 0
Siemens NH-2-200 | Siemens NH-2-200 | 200 | [4800.0, 120.0, 7.0, 0.1, 0.004] | 0 | 0 | [280.0, 650.0, 1200.0, 3000.0, 7000.0] | 0 | 0
Siemens NH-2-224 | Siemens NH-2-224 | 224 | [4800.0, 120.0, 7.0, 0.2, 0.04, 0.004] | 0 | 0 | [400.0, 750.0, 1453.0, 3025.0, 4315.0, 7600.0] | 0 | 0
Siemens NH-2-250 | Siemens NH-2-250 | 250 | [4800.0, 120.0, 7.0, 0.1, 0.004] | 0 | 0 | [450.0, 800.0, 1650.0, 4000.0, 8500.0] | 0 | 0
Siemens NH-2-315 | Siemens NH-2-315 | 315 | [4800.0, 120.0, 7.0, 0.1, 0.004] | 0 | 0 | [550.0, 920.0, 1900.0, 5000.0, 11000.0] | 0 | 0
Siemens NH-2-355 | Siemens NH-2-355 | 355 | [4800.0, 120.0, 6.0, 0.1, 0.004] | 0 | 0 | [650.0, 1116.27, 2350.0, 5840.0, 12790.0] | 0 | 0
Siemens NH-2-400 | Siemens NH-2-400 | 400 | [4800.0, 120.0, 7.0, 0.1, 0.004] | 0 | 0 | [720.0, 1350.0, 2800.0, 6500.0, 15000.0] | 0 | 0
Siemens NH-2-425 | Siemens NH-2-425 | 425 | [4800.0, 120.0, 7.0, 0.1, 0.004] | 0 | 0 | [850.0, 1500.0, 3050.0, 7500.0, 16500.0] | 0 | 0
Siemens NH-2-630 | Siemens NH-2-630 | 630 | [4800.0, 120.0, 7.0, 0.1, 0.004] | 0 | 0 | [1200.0, 2000.0, 4800.0, 12000.0, 26000.0] | 0 | 0

## res_bus
| vm_pu | va_degree | p_mw | q_mvar
0 | 0.99209 | -0.15053 | 0.045242 | 0.011339
1 | 0.99231 | -0.14634 | 0.0053634 | 0.0013442
2 | 0.99122 | -0.1672 | 0.0016938 | 0.0004245
3 | 0.99325 | -0.12825 | 0 | 0
4 | 0.99082 | -0.17477 | 0.0034896 | 0.00087458
5 | 0.99307 | -0.13173 | 0 | 0
6 | 0.99347 | -0.1241 | 0.0017662 | 0.00044264
7 | 0.98956 | -0.19878 | 0 | 0
8 | 0.99283 | -0.13648 | 0.0033737 | 0.00084552
9 | 0.9964 | -0.068303 | 0.0054032 | 0.0013542
10 | 0.98701 | -0.2479 | 0.0023114 | 0.0005793
11 | 0.99277 | -0.1377 | 0.001836 | 0.00046016
12 | 0.9967 | -0.06257 | 0.011384 | 0.0028531
13 | 0.98478 | -0.29076 | 0 | 0
14 | 0.98447 | -0.29697 | 0.01249 | 0.0031303
15 | 0.98463 | -0.29378 | 0.0015964 | 0.00040009
16 | 0.98472 | -0.29205 | 0 | 0
17 | 0.98204 | -0.34391 | 0 | 0
18 | 0.98181 | -0.34846 | 0.0071147 | 0.0017831
19 | 0.9768 | -0.44607 | 0 | 0
20 | 0.99436 | -0.1077 | 0.010673 | 0.0026748
21 | 0.99853 | -0.027738 | 0 | 0
22 | 0.99367 | -0.12104 | 0 | 0
23 | 1 | 0 | -0.53912 | -0.13769
24 | 0.99706 | -0.055746 | 0 | 0
25 | 0.99244 | -0.14481 | 0 | 0
26 | 0.99543 | -0.086616 | 0 | 0
27 | 0.99236 | -0.14636 | 0.0080206 | 0.0020102
28 | 0.99074 | -0.1776 | 0 | 0
29 | 0.99532 | -0.088836 | 0.013084 | 0.0032791
30 | 0.99463 | -0.10193 | 0.0046511 | 0.0011657
31 | 0.98377 | -0.31092 | 0.015206 | 0.0038109
32 | 0.98411 | -0.30433 | 0 | 0
33 | 0.9906 | -0.18043 | 0.01565 | 0.0039222
34 | 0.98953 | -0.20106 | 0.014262 | 0.0035743
35 | 0.98884 | -0.21458 | 0 | 0
36 | 0.9772 | -0.43931 | 0.0073566 | 0.0018437
37 | 0.97694 | -0.4445 | 0.0028065 | 0.00070336
38 | 0.97753 | -0.43277 | 0 | 0
39 | 0.97676 | -0.44795 | 0 | 0
40 | 0.97786 | -0.42633 | 0.0038968 | 0.00097663
41 | 0.97674 | -0.44844 | 0.0024823 | 0.00062213
42 | 0.97672 | -0.44883 | 0.0027316 | 0.00068461
43 | 0.9781 | -0.42169 | 0 | 0
44 | 0.979 | -0.404 | 0.0054002 | 0.0013534
45 | 0.97903 | -0.40339 | 0.0035973 | 0.00090156
46 | 0.9767 | -0.44928 | 0 | 0
47 | 0.97865 | -0.41091 | 0.0020692 | 0.0005186
48 | 0.97807 | -0.42215 | 0.0011744 | 0.00029434
49 | 0.97911 | -0.40192 | 0.02459 | 0.006163
50 | 0.97668 | -0.44961 | 0.00087634 | 0.00021963
51 | 0.97894 | -0.40513 | 0.0027074 | 0.00067854
52 | 0.97997 | -0.38501 | 0 | 0
53 | 0.98875 | -0.2163 | 0.0099502 | 0.0024938
54 | 0.98857 | -0.21983 | 0.0053762 | 0.0013474
55 | 0.98849 | -0.22134 | 0.00539 | 0.0013509
56 | 0.98841 | -0.22292 | 0.0011181 | 0.00028022
57 | 0.98839 | -0.22334 | 0.0011051 | 0.00027697
58 | 0.98838 | -0.22349 | 0.0011282 | 0.00028275
59 | 0.97471 | -0.48707 | 0.010786 | 0.0027033
60 | 0.97586 | -0.46446 | 0.0030545 | 0.00076554
61 | 0.97352 | -0.51063 | 0 | 0
62 | 0.97341 | -0.51272 | 0 | 0
63 | 0.9733 | -0.51491 | 0.012834 | 0.0032164
64 | 0.97671 | -0.4479 | 0.0034585 | 0.00086677
65 | 0.97322 | -0.51652 | 0.0069988 | 0.0017541
66 | 0.97316 | -0.51767 | 0 | 0
67 | 0.97298 | -0.52133 | 0.0074308 | 0.0018623
68 | 0.97318 | -0.51734 | 0.0062266 | 0.0015605
69 | 0.97296 | -0.52174 | 0.0062271 | 0.0015606
70 | 0.99375 | -0.11867 | 0.0039454 | 0.00098881
71 | 0.99248 | -0.14291 | 0.0048179 | 0.0012075
72 | 0.9916 | -0.15982 | 0.016125 | 0.0040413
73 | 0.99098 | -0.1716 | 0 | 0
74 | 0.99085 | -0.17414 | 0.010633 | 0.0026649
75 | 0.98989 | -0.19266 | 0.0034171 | 0.0008564
76 | 0.98915 | -0.20688 | 0.0034457 | 0.00086357
77 | 0.9885 | -0.21943 | 0.0058891 | 0.001476
78 | 0.97281 | -0.52457 | 0.0018564 | 0.00046526
79 | 0.9728 | -0.52475 | 0.002974 | 0.00074535
80 | 0.97279 | -0.52512 | 0.0046017 | 0.0011533
81 | 0.97989 | -0.3865 | 0.0023692 | 0.00059377
82 | 0.98023 | -0.37986 | 0.0051131 | 0.0012815
83 | 0.98122 | -0.36053 | 0 | 0
84 | 0.98116 | -0.36173 | 0.0036392 | 0.00091207
85 | 0.98272 | -0.33123 | 0 | 0
86 | 0.98245 | -0.33651 | 0.0023621 | 0.00059201
87 | 0.98524 | -0.28238 | 0.0052014 | 0.0013036
88 | 0.98178 | -0.34951 | 0.014362 | 0.0035994
89 | 0.98571 | -0.27323 | 0.0052004 | 0.0013033
90 | 0.98144 | -0.35613 | 0 | 0
91 | 0.98616 | -0.26452 | 0.005172 | 0.0012962
92 | 0.98662 | -0.25565 | 0.0050991 | 0.0012779
93 | 0.98796 | -0.2298 | 0.0051968 | 0.0013024
94 | 0.9813 | -0.359 | 0.0035323 | 0.00088527
95 | 0.98135 | -0.35789 | 0.0052314 | 0.0013111
96 | 0.98107 | -0.36343 | 0.0088312 | 0.0022133
97 | 0.97952 | -0.39356 | 0.0030219 | 0.00075737
98 | 0.97885 | -0.40676 | 0.0028031 | 0.00070252
99 | 0.97556 | -0.47124 | 0.0034742 | 0.00087072
100 | 0.97501 | -0.48204 | 0.0048282 | 0.0012101
101 | 0.97604 | -0.4618 | 0 | 0
102 | 0.97457 | -0.49072 | 0 | 0
103 | 0.97663 | -0.45028 | 0 | 0
104 | 0.97592 | -0.46432 | 0.0023268 | 0.00058316
105 | 0.97442 | -0.49377 | 0.0047605 | 0.0011931
106 | 0.9742 | -0.49804 | 0.0049992 | 0.0012529
107 | 0.97713 | -0.44052 | 0 | 0
108 | 0.9766 | -0.45085 | 0.0032054 | 0.00080335
109 | 0.9758 | -0.46654 | 0 | 0
110 | 0.97575 | -0.46752 | 0.0026334 | 0.00065999
111 | 0.97402 | -0.50159 | 0 | 0
112 | 0.97691 | -0.44481 | 0 | 0
113 | 0.97655 | -0.45192 | 0 | 0
114 | 0.97564 | -0.46977 | 0.0024568 | 0.00061574
115 | 0.97392 | -0.50353 | 0.0027636 | 0.00069262
116 | 0.9737 | -0.50803 | 0 | 0
117 | 0.97689 | -0.44524 | 0.0016019 | 0.00040148
118 | 0.97687 | -0.44567 | 0 | 0
119 | 0.97653 | -0.45226 | 0.001845 | 0.0004624
120 | 0.97562 | -0.47022 | 0.0029984 | 0.00075146
121 | 0.97391 | -0.50383 | 0.0047051 | 0.0011792
122 | 0.97356 | -0.51075 | 0.016301 | 0.0040855
123 | 0.99268 | -0.1394 | 0 | 0
124 | 0.97618 | -0.45934 | 0.00076535 | 0.00019181
125 | 0.97682 | -0.44654 | 0.0022188 | 0.00055608
126 | 0.976 | -0.46287 | 0 | 0
127 | 0.97598 | -0.4634 | 0.00075911 | 0.00019025
128 | 0.99236 | -0.14557 | 0 | 0
129 | 0.99206 | -0.15129 | 0.006774 | 0.0016977
130 | 0.99998 | 149.9956 | 0 | 0

## res_line
| p_from_mw | q_from_mvar | p_to_mw | q_to_mvar | pl_mw | ql_mvar | i_from_ka | i_to_ka | i_ka | vm_from_pu | va_from_degree | vm_to_pu | va_to_degree | loading_percent
0 | -0.14172 | -0.036033 | 0.14175 | 0.036051 | 2.8602e-05 | 1.8218e-05 | 0.21275 | 0.21275 | 0.21275 | 0.99209 | -0.15053 | 0.99231 | -0.14634 | 29.2236
1 | 0.096479 | 0.024694 | -0.096401 | -0.024644 | 7.7795e-05 | 4.9661e-05 | 0.14489 | 0.14489 | 0.14489 | 0.99209 | -0.15053 | 0.99122 | -0.1672 | 39.8051
2 | -0.14711 | -0.037395 | 0.14724 | 0.037476 | 0.00012834 | 8.0685e-05 | 0.22079 | 0.22079 | 0.22079 | 0.99231 | -0.14634 | 0.99325 | -0.12825 | 15.1642
3 | 0.094708 | 0.02422 | -0.094673 | -0.024198 | 3.4678e-05 | 2.2135e-05 | 0.14235 | 0.14235 | 0.14235 | 0.99122 | -0.1672 | 0.99082 | -0.17477 | 39.1066
4 | 0.011993 | 0.0030075 | -0.011991 | -0.0030064 | 1.9879e-06 | 1.0598e-06 | 0.017968 | 0.017968 | 0.017968 | 0.99325 | -0.12825 | 0.99307 | -0.13173 | 4.9363
5 | -0.15923 | -0.040483 | 0.15927 | 0.040503 | 3.1849e-05 | 2.0075e-05 | 0.23876 | 0.23876 | 0.23876 | 0.99325 | -0.12825 | 0.99347 | -0.1241 | 16.3982
6 | 0.091183 | 0.023323 | -0.091077 | -0.023256 | 0.00010584 | 6.7544e-05 | 0.13711 | 0.13711 | 0.13711 | 0.99082 | -0.17477 | 0.98956 | -0.19878 | 37.6669
7 | 0.011991 | 0.0030064 | -0.011989 | -0.003005 | 2.7153e-06 | 1.4477e-06 | 0.017968 | 0.017968 | 0.017968 | 0.99307 | -0.13173 | 0.99283 | -0.13648 | 4.9363
8 | -0.16103 | -0.040946 | 0.16147 | 0.04122 | 0.00043406 | 0.00027367 | 0.2414 | 0.2414 | 0.2414 | 0.99347 | -0.1241 | 0.9964 | -0.068303 | 16.5799
9 | 0.091077 | 0.023256 | -0.090862 | -0.023118 | 0.00021563 | 0.00013761 | 0.13711 | 0.13711 | 0.13711 | 0.98956 | -0.19878 | 0.98701 | -0.2479 | 37.6669
10 | 0.0086149 | 0.0021594 | -0.0086144 | -0.0021592 | 4.9944e-07 | 2.1634e-07 | 0.012912 | 0.012912 | 0.012912 | 0.99283 | -0.13648 | 0.99277 | -0.1377 | 3.5472
11 | -0.16687 | -0.042574 | 0.16692 | 0.042603 | 4.6219e-05 | 2.9167e-05 | 0.24947 | 0.24947 | 0.24947 | 0.9964 | -0.068303 | 0.9967 | -0.06257 | 17.134
12 | 0.08855 | 0.022539 | -0.088368 | -0.022422 | 0.00018257 | 0.0001165 | 0.13362 | 0.13362 | 0.13362 | 0.98701 | -0.2479 | 0.98478 | -0.29076 | 36.7096
13 | 0.0067784 | 0.0016991 | -0.0067778 | -0.0016989 | 5.5188e-07 | 1.6887e-07 | 0.01016 | 0.01016 | 0.01016 | 0.99277 | -0.1377 | 0.99268 | -0.1394 | 2.7912
14 | -0.1783 | -0.045456 | 0.17836 | 0.045493 | 5.8763e-05 | 3.7148e-05 | 0.26647 | 0.26647 | 0.26647 | 0.9967 | -0.06257 | 0.99706 | -0.055746 | 18.3012
15 | 0.074277 | 0.01889 | -0.074088 | -0.018769 | 0.00018967 | 0.00012088 | 0.11233 | 0.11233 | 0.11233 | 0.98478 | -0.29076 | 0.98204 | -0.34391 | 30.8604
16 | 0.014091 | 0.0035326 | -0.01409 | -0.0035321 | 8.6953e-07 | 4.9142e-07 | 0.021291 | 0.021291 | 0.021291 | 0.98478 | -0.29076 | 0.98472 | -0.29205 | 5.8493
17 | -0.01249 | -0.0031303 | 0.012492 | 0.0031314 | 1.8969e-06 | 1.0335e-06 | 0.018879 | 0.018879 | 0.018879 | 0.98447 | -0.29697 | 0.98463 | -0.29378 | 5.1865
18 | -0.014088 | -0.0035315 | 0.01409 | 0.0035321 | 1.1601e-06 | 6.5564e-07 | 0.021291 | 0.021291 | 0.021291 | 0.98463 | -0.29378 | 0.98472 | -0.29205 | 5.8493
19 | 0.0071163 | 0.0017837 | -0.0071147 | -0.0017831 | 1.5444e-06 | 5.4039e-07 | 0.010783 | 0.010783 | 0.010783 | 0.98204 | -0.34391 | 0.98181 | -0.34846 | 2.9624
20 | 0.066971 | 0.016985 | -0.066644 | -0.016777 | 0.00032721 | 0.00020835 | 0.10155 | 0.10155 | 0.10155 | 0.98204 | -0.34391 | 0.9768 | -0.44607 | 27.8982
21 | 0.0034588 | 0.0008666 | -0.0034585 | -0.00086677 | 3.0104e-07 | -1.6927e-07 | 0.0052688 | 0.005269 | 0.005269 | 0.9768 | -0.44607 | 0.97671 | -0.4479 | 1.4475
22 | 0.063185 | 0.01591 | -0.06313 | -0.015875 | 5.5488e-05 | 3.5313e-05 | 0.096281 | 0.096281 | 0.096281 | 0.9768 | -0.44607 | 0.97586 | -0.46446 | 26.4508
23 | -0.072934 | -0.018378 | 0.073214 | 0.018556 | 0.00028014 | 0.00017847 | 0.10918 | 0.10918 | 0.10918 | 0.99436 | -0.1077 | 0.99853 | -0.027738 | 29.9937
24 | 0.062261 | 0.015703 | -0.062222 | -0.015678 | 3.9722e-05 | 2.5264e-05 | 0.093206 | 0.093206 | 0.093206 | 0.99436 | -0.1077 | 0.99367 | -0.12104 | 25.606
25 | -0.53674 | -0.13723 | 0.53747 | 0.13769 | 0.00072135 | 0.00046104 | 0.80082 | 0.80082 | 0.80082 | 0.99853 | -0.027738 | 1 | 0 | 55.0012
26 | 0.46353 | 0.11867 | -0.4629 | -0.11827 | 0.00062784 | 0.00040109 | 0.69164 | 0.69164 | 0.69164 | 0.99853 | -0.027738 | 0.99706 | -0.055746 | 47.5029
27 | 0.062222 | 0.015678 | -0.062151 | -0.015633 | 7.068e-05 | 4.4955e-05 | 0.093206 | 0.093206 | 0.093206 | 0.99367 | -0.12104 | 0.99244 | -0.14481 | 25.6061
28 | 0.28454 | 0.072777 | -0.28412 | -0.072507 | 0.00042442 | 0.00027032 | 0.42518 | 0.42518 | 0.42518 | 0.99706 | -0.055746 | 0.99543 | -0.086616 | 29.2017
29 | 0.0080212 | 0.0020104 | -0.0080206 | -0.0020102 | 5.9274e-07 | 2.3816e-07 | 0.012027 | 0.012027 | 0.012027 | 0.99244 | -0.14481 | 0.99236 | -0.14636 | 3.3041
30 | 0.05413 | 0.013622 | -0.054045 | -0.013569 | 8.4674e-05 | 5.3749e-05 | 0.081179 | 0.08118 | 0.08118 | 0.99244 | -0.14481 | 0.99074 | -0.1776 | 22.3021
31 | 0.013085 | 0.0032799 | -0.013084 | -0.0032791 | 1.3834e-06 | 7.6006e-07 | 0.01956 | 0.01956 | 0.01956 | 0.99543 | -0.086616 | 0.99532 | -0.088836 | 5.3737
32 | 0.27103 | 0.069227 | -0.27083 | -0.0691 | 0.00020048 | 0.00012763 | 0.40562 | 0.40562 | 0.40562 | 0.99543 | -0.086616 | 0.99463 | -0.10193 | 27.8583
33 | 0.015652 | 0.0039234 | -0.01565 | -0.0039222 | 2.1082e-06 | 1.2183e-06 | 0.023508 | 0.023508 | 0.023508 | 0.99074 | -0.1776 | 0.9906 | -0.18043 | 6.4583
34 | 0.038393 | 0.0096451 | -0.03835 | -0.0096181 | 4.2931e-05 | 2.7033e-05 | 0.057671 | 0.057672 | 0.057672 | 0.99074 | -0.1776 | 0.98953 | -0.20106 | 15.8438
35 | 0.26618 | 0.067934 | -0.26597 | -0.067797 | 0.00021507 | 0.0001369 | 0.39866 | 0.39866 | 0.39866 | 0.99463 | -0.10193 | 0.99375 | -0.11867 | 27.3804
36 | -0.015206 | -0.0038109 | 0.015211 | 0.0038137 | 4.7748e-06 | 2.7502e-06 | 0.023 | 0.023 | 0.023 | 0.98377 | -0.31092 | 0.98411 | -0.30433 | 6.3186
37 | -0.18982 | -0.047943 | 0.19002 | 0.04807 | 0.00019985 | 0.00012659 | 0.28715 | 0.28715 | 0.28715 | 0.98411 | -0.30433 | 0.98524 | -0.28238 | 19.722
38 | 0.17461 | 0.04413 | -0.17439 | -0.043987 | 0.00022494 | 0.00014222 | 0.26415 | 0.26415 | 0.26415 | 0.98411 | -0.30433 | 0.98272 | -0.33123 | 18.1424
39 | 0.024089 | 0.0060438 | -0.024073 | -0.0060343 | 1.5521e-05 | 9.5288e-06 | 0.036226 | 0.036226 | 0.036226 | 0.98953 | -0.20106 | 0.98884 | -0.21458 | 9.9522
40 | 0.009951 | 0.0024942 | -0.0099502 | -0.0024938 | 8.1413e-07 | 3.9685e-07 | 0.014975 | 0.014975 | 0.014975 | 0.98884 | -0.21458 | 0.98875 | -0.2163 | 4.1139
41 | 0.014122 | 0.0035401 | -0.014119 | -0.0035381 | 3.5318e-06 | 1.9929e-06 | 0.021251 | 0.021251 | 0.021251 | 0.98884 | -0.21458 | 0.98857 | -0.21983 | 5.8383
42 | 0.0089002 | 0.0022302 | -0.008898 | -0.0022292 | 2.1993e-06 | 1.0076e-06 | 0.013552 | 0.013553 | 0.013553 | 0.9772 | -0.43931 | 0.97694 | -0.4445 | 3.7232
43 | -0.016257 | -0.004074 | 0.016262 | 0.0040769 | 5.0682e-06 | 2.9672e-06 | 0.024755 | 0.024754 | 0.024755 | 0.9772 | -0.43931 | 0.97753 | -0.43277 | 6.8007
44 | 0.0060915 | 0.0015259 | -0.0060905 | -0.0015256 | 1.0007e-06 | 2.5236e-07 | 0.009278 | 0.0092781 | 0.0092781 | 0.97694 | -0.4445 | 0.97676 | -0.44795 | 2.5489
45 | -0.016262 | -0.0040769 | 0.016267 | 0.0040798 | 4.9854e-06 | 2.9186e-06 | 0.024754 | 0.024754 | 0.024754 | 0.97753 | -0.43277 | 0.97786 | -0.42633 | 6.8007
46 | 0.0024824 | 0.00062203 | -0.0024823 | -0.00062213 | 5.7995e-08 | -9.8235e-08 | 0.0037817 | 0.0037817 | 0.0037817 | 0.97676 | -0.44795 | 0.97674 | -0.44844 | 1.0389
47 | 0.0036081 | 0.00090358 | -0.003608 | -0.00090365 | 1.5103e-07 | -7.0194e-08 | 0.0054965 | 0.0054965 | 0.0054965 | 0.97676 | -0.44795 | 0.97672 | -0.44883 | 1.51
48 | -0.020164 | -0.0050565 | 0.020168 | 0.0050592 | 4.4603e-06 | 2.6961e-06 | 0.030684 | 0.030684 | 0.030684 | 0.97786 | -0.42633 | 0.9781 | -0.42169 | 8.4297
49 | 0.00087638 | 0.00021904 | -0.00087636 | -0.00021938 | 1.8749e-08 | -3.391e-07 | 0.0013349 | 0.0013351 | 0.0013351 | 0.97672 | -0.44883 | 0.9767 | -0.44928 | 0.36677
50 | -0.021343 | -0.0053533 | 0.021353 | 0.0053599 | 1.0975e-05 | 6.6752e-06 | 0.032471 | 0.032471 | 0.032471 | 0.9781 | -0.42169 | 0.97865 | -0.41091 | 8.9205
51 | 0.0011744 | 0.00029409 | -0.0011744 | -0.00029434 | 2.5605e-08 | -2.5206e-07 | 0.0017866 | 0.0017867 | 0.0017867 | 0.9781 | -0.42169 | 0.97807 | -0.42215 | 0.49086
52 | -0.0054002 | -0.0013534 | 0.0054004 | 0.0013534 | 1.57e-07 | 2.2337e-08 | 0.008208 | 0.008208 | 0.008208 | 0.979 | -0.404 | 0.97903 | -0.40339 | 2.2549
53 | -0.0089976 | -0.002255 | 0.0089983 | 0.0022553 | 6.2901e-07 | 2.8977e-07 | 0.013675 | 0.013675 | 0.013675 | 0.97903 | -0.40339 | 0.97911 | -0.40192 | 3.757
54 | 0.00087636 | 0.00021938 | -0.00087634 | -0.00021963 | 1.3888e-08 | -2.5112e-07 | 0.0013351 | 0.0013351 | 0.0013351 | 0.9767 | -0.44928 | 0.97668 | -0.44961 | 0.3668
55 | -0.023423 | -0.0058785 | 0.023429 | 0.0058825 | 6.4643e-06 | 3.9664e-06 | 0.035617 | 0.035617 | 0.035617 | 0.97865 | -0.41091 | 0.97894 | -0.40513 | 9.7848
56 | -0.033589 | -0.0084183 | 0.033616 | 0.0084352 | 2.7086e-05 | 1.6986e-05 | 0.051047 | 0.051047 | 0.051047 | 0.97911 | -0.40192 | 0.97997 | -0.38501 | 14.024
57 | -0.026137 | -0.006561 | 0.02616 | 0.0065754 | 2.3238e-05 | 1.4379e-05 | 0.039732 | 0.039732 | 0.039732 | 0.97894 | -0.40513 | 0.97989 | -0.3865 | 10.9154
58 | 0.028531 | 0.0071705 | -0.028529 | -0.0071692 | 2.034e-06 | 1.2654e-06 | 0.04333 | 0.04333 | 0.04333 | 0.97997 | -0.38501 | 0.97989 | -0.3865 | 11.9037
59 | -0.062147 | -0.015606 | 0.062162 | 0.015615 | 1.5286e-05 | 9.7254e-06 | 0.094377 | 0.094377 | 0.094377 | 0.97997 | -0.38501 | 0.98023 | -0.37986 | 25.9277
60 | 0.0087424 | 0.0021907 | -0.0087418 | -0.0021904 | 6.2917e-07 | 2.7846e-07 | 0.013159 | 0.013159 | 0.013159 | 0.98857 | -0.21983 | 0.98849 | -0.22134 | 3.6152
61 | 0.0033517 | 0.00083957 | -0.0033515 | -0.00083974 | 2.5184e-07 | -1.7699e-07 | 0.0050453 | 0.0050454 | 0.0050454 | 0.98849 | -0.22134 | 0.98841 | -0.22292 | 1.3861
62 | 0.0022334 | 0.00055952 | -0.0022333 | -0.00055963 | 4.415e-08 | -1.0523e-07 | 0.0033622 | 0.0033622 | 0.0033622 | 0.98841 | -0.22292 | 0.98839 | -0.22334 | 0.92369
63 | 0.0011282 | 0.00028266 | -0.0011282 | -0.00028275 | 8.3829e-09 | -9.3945e-08 | 0.0016985 | 0.0016985 | 0.0016985 | 0.98839 | -0.22334 | 0.98838 | -0.22349 | 0.46663
64 | -0.06001 | -0.015068 | 0.060075 | 0.015109 | 6.4812e-05 | 4.1223e-05 | 0.091623 | 0.091623 | 0.091623 | 0.97471 | -0.48707 | 0.97586 | -0.46446 | 25.1712
65 | 0.049224 | 0.012365 | -0.049169 | -0.01233 | 5.5264e-05 | 3.5044e-05 | 0.075157 | 0.075157 | 0.075157 | 0.97471 | -0.48707 | 0.97352 | -0.51063 | 20.6474
66 | 0.013229 | 0.0033167 | -0.013228 | -0.003316 | 1.3233e-06 | 7.3963e-07 | 0.020221 | 0.020221 | 0.020221 | 0.97352 | -0.51063 | 0.97341 | -0.51272 | 5.5553
67 | 0.03594 | 0.009013 | -0.035932 | -0.0090084 | 7.3449e-06 | 4.6201e-06 | 0.054935 | 0.054935 | 0.054935 | 0.97352 | -0.51063 | 0.9733 | -0.51491 | 15.0921
68 | 0.013228 | 0.003316 | -0.013226 | -0.0033146 | 2.3899e-06 | 1.3358e-06 | 0.020221 | 0.020221 | 0.020221 | 0.97341 | -0.51272 | 0.97322 | -0.51652 | 5.5553
69 | 0.023099 | 0.005792 | -0.023096 | -0.0057901 | 3.0352e-06 | 1.8619e-06 | 0.035315 | 0.035315 | 0.035315 | 0.9733 | -0.51491 | 0.97316 | -0.51767 | 9.7019
70 | 0.0062268 | 0.0015606 | -0.0062266 | -0.0015605 | 2.452e-07 | 6.7293e-08 | 0.0095206 | 0.0095206 | 0.0095206 | 0.97322 | -0.51652 | 0.97318 | -0.51734 | 2.6155
71 | 0.023096 | 0.0057901 | -0.023092 | -0.0057877 | 4.0241e-06 | 2.4685e-06 | 0.035315 | 0.035315 | 0.035315 | 0.97316 | -0.51767 | 0.97298 | -0.52133 | 9.702
72 | 0.015661 | 0.0039254 | -0.015661 | -0.0039252 | 3.0847e-07 | 1.7961e-07 | 0.023951 | 0.023951 | 0.023951 | 0.97298 | -0.52133 | 0.97296 | -0.52174 | 6.5799
73 | 0.0094335 | 0.0023645 | -0.0094322 | -0.0023639 | 1.2709e-06 | 6.112e-07 | 0.014427 | 0.014427 | 0.014427 | 0.97296 | -0.52174 | 0.97281 | -0.52457 | 3.9636
74 | 0.26202 | 0.066808 | -0.26172 | -0.066613 | 0.00030624 | 0.0001949 | 0.39275 | 0.39275 | 0.39275 | 0.99375 | -0.11867 | 0.99248 | -0.14291 | 26.9747
75 | 0.2569 | 0.065406 | -0.25669 | -0.065273 | 0.00020934 | 0.0001332 | 0.38553 | 0.38553 | 0.38553 | 0.99248 | -0.14291 | 0.9916 | -0.15982 | 26.4786
76 | 0.24056 | 0.061231 | -0.24043 | -0.061144 | 0.00013658 | 8.6833e-05 | 0.36133 | 0.36133 | 0.36133 | 0.9916 | -0.15982 | 0.99098 | -0.1716 | 24.8167
77 | 0.010634 | 0.0026656 | -0.010633 | -0.0026649 | 1.2825e-06 | 6.4804e-07 | 0.015968 | 0.015968 | 0.015968 | 0.99098 | -0.1716 | 0.99085 | -0.17414 | 4.3869
78 | 0.22979 | 0.058479 | -0.22956 | -0.058331 | 0.00023295 | 0.00014801 | 0.34536 | 0.34536 | 0.34536 | 0.99098 | -0.1716 | 0.98989 | -0.19266 | 23.72
79 | 0.22614 | 0.057475 | -0.22599 | -0.057376 | 0.00015476 | 9.8311e-05 | 0.34023 | 0.34023 | 0.34023 | 0.98989 | -0.19266 | 0.98915 | -0.20688 | 23.3672
80 | 0.22254 | 0.056513 | -0.22241 | -0.056427 | 0.00013429 | 8.5288e-05 | 0.33504 | 0.33504 | 0.33504 | 0.98915 | -0.20688 | 0.9885 | -0.21943 | 23.0112
81 | 0.21652 | 0.054951 | -0.21641 | -0.054883 | 0.00010797 | 6.8544e-05 | 0.32618 | 0.32618 | 0.32618 | 0.9885 | -0.21943 | 0.98796 | -0.2298 | 22.4024
82 | 0.0075758 | 0.0018987 | -0.0075757 | -0.0018986 | 6.4463e-08 | 2.5362e-08 | 0.011588 | 0.011588 | 0.011588 | 0.97281 | -0.52457 | 0.9728 | -0.52475 | 3.1835
83 | 0.0046017 | 0.0011533 | -0.0046017 | -0.0011533 | 8.0288e-08 | -2.265e-09 | 0.0070389 | 0.0070389 | 0.0070389 | 0.9728 | -0.52475 | 0.97279 | -0.52512 | 1.9338
84 | -0.067275 | -0.016897 | 0.067337 | 0.016936 | 6.2112e-05 | 3.9551e-05 | 0.10214 | 0.10214 | 0.10214 | 0.98023 | -0.37986 | 0.98122 | -0.36053 | 28.06
85 | 0.0036394 | 0.00091198 | -0.0036392 | -0.00091207 | 2.0793e-07 | -9.6835e-08 | 0.0055191 | 0.0055192 | 0.0055192 | 0.98122 | -0.36053 | 0.98116 | -0.36173 | 1.5163
86 | -0.070977 | -0.017848 | 0.071076 | 0.017912 | 9.9461e-05 | 6.3365e-05 | 0.10766 | 0.10766 | 0.10766 | 0.98122 | -0.36053 | 0.98272 | -0.33123 | 29.5762
87 | 0.10331 | 0.026076 | -0.10328 | -0.026059 | 2.6118e-05 | 1.6139e-05 | 0.1565 | 0.1565 | 0.1565 | 0.98272 | -0.33123 | 0.98245 | -0.33651 | 10.7484
88 | 0.10092 | 0.025467 | -0.10086 | -0.025429 | 6.28e-05 | 3.8742e-05 | 0.15292 | 0.15292 | 0.15292 | 0.98245 | -0.33651 | 0.98178 | -0.34951 | 10.5027
89 | -0.19522 | -0.049373 | 0.19531 | 0.049428 | 8.575e-05 | 5.4345e-05 | 0.29501 | 0.29501 | 0.29501 | 0.98524 | -0.28238 | 0.98571 | -0.27323 | 20.2615
90 | 0.086497 | 0.021829 | -0.08647 | -0.021813 | 2.7408e-05 | 1.6681e-05 | 0.13115 | 0.13115 | 0.13115 | 0.98178 | -0.34951 | 0.98144 | -0.35613 | 9.0077
91 | -0.20051 | -0.050731 | 0.20059 | 0.050784 | 8.3829e-05 | 5.3153e-05 | 0.30286 | 0.30286 | 0.30286 | 0.98571 | -0.27323 | 0.98616 | -0.26452 | 20.8007
92 | 0.077705 | 0.019616 | -0.077678 | -0.019599 | 2.7147e-05 | 1.6781e-05 | 0.11786 | 0.11786 | 0.11786 | 0.98144 | -0.35613 | 0.98107 | -0.36343 | 10.7934
93 | 0.0087646 | 0.0021966 | -0.0087638 | -0.0021963 | 7.3328e-07 | 3.2938e-07 | 0.013288 | 0.013288 | 0.013288 | 0.98144 | -0.35613 | 0.98135 | -0.35789 | 3.6507
94 | -0.20577 | -0.05208 | 0.20585 | 0.052136 | 8.7717e-05 | 5.5644e-05 | 0.31066 | 0.31066 | 0.31066 | 0.98616 | -0.26452 | 0.98662 | -0.25565 | 21.3367
95 | -0.21095 | -0.053414 | 0.21121 | 0.05358 | 0.00026217 | 0.00016637 | 0.31835 | 0.31835 | 0.31835 | 0.98662 | -0.25565 | 0.98796 | -0.2298 | 21.8649
96 | -0.0035323 | -0.00088527 | 0.0035325 | 0.00088517 | 1.863e-07 | -9.9543e-08 | 0.0053563 | 0.0053562 | 0.0053563 | 0.9813 | -0.359 | 0.98135 | -0.35789 | 1.4715
97 | 0.068847 | 0.017386 | -0.068748 | -0.017324 | 9.9263e-05 | 6.2305e-05 | 0.10447 | 0.10447 | 0.10447 | 0.98107 | -0.36343 | 0.97952 | -0.39356 | 14.3503
98 | 0.065726 | 0.016566 | -0.065684 | -0.01654 | 4.1467e-05 | 2.6399e-05 | 0.099879 | 0.099879 | 0.099879 | 0.97952 | -0.39356 | 0.97885 | -0.40676 | 27.4394
99 | 0.062881 | 0.015837 | -0.06278 | -0.015773 | 0.00010135 | 6.4491e-05 | 0.095618 | 0.095618 | 0.095618 | 0.97885 | -0.40676 | 0.97713 | -0.44052 | 26.2687
100 | 0.038414 | 0.0096478 | -0.038395 | -0.0096353 | 1.9779e-05 | 1.2467e-05 | 0.0586 | 0.0586 | 0.0586 | 0.97556 | -0.47124 | 0.97501 | -0.48204 | 16.099
101 | -0.041889 | -0.010519 | 0.041907 | 0.01053 | 1.8875e-05 | 1.1926e-05 | 0.063899 | 0.063899 | 0.063899 | 0.97556 | -0.47124 | 0.97604 | -0.4618 | 17.5548
102 | 0.033566 | 0.0084253 | -0.033553 | -0.0084166 | 1.3887e-05 | 8.7116e-06 | 0.051232 | 0.051232 | 0.051232 | 0.97501 | -0.48204 | 0.97457 | -0.49072 | 14.0747
103 | -0.052326 | -0.013142 | 0.052355 | 0.01316 | 2.878e-05 | 1.8268e-05 | 0.079783 | 0.079783 | 0.079783 | 0.97604 | -0.4618 | 0.97663 | -0.45028 | 21.9184
104 | 0.010419 | 0.0026115 | -0.010417 | -0.0026109 | 1.2507e-06 | 6.3527e-07 | 0.015884 | 0.015884 | 0.015884 | 0.97604 | -0.4618 | 0.97592 | -0.46432 | 4.3637
105 | 0.0047612 | 0.0011931 | -0.0047605 | -0.0011931 | 6.9216e-07 | 7.8373e-09 | 0.0072695 | 0.0072696 | 0.0072696 | 0.97457 | -0.49072 | 0.97442 | -0.49377 | 1.9971
106 | 0.028791 | 0.0072235 | -0.028781 | -0.0072172 | 1.0057e-05 | 6.2634e-06 | 0.043962 | 0.043963 | 0.043963 | 0.97457 | -0.49072 | 0.9742 | -0.49804 | 12.0776
107 | -0.057406 | -0.014426 | 0.057432 | 0.014443 | 2.6754e-05 | 1.7006e-05 | 0.087478 | 0.087478 | 0.087478 | 0.97663 | -0.45028 | 0.97713 | -0.44052 | 24.0325
108 | 0.0050507 | 0.0012653 | -0.0050506 | -0.0012653 | 1.3708e-07 | 1.0488e-08 | 0.0076952 | 0.0076952 | 0.0076952 | 0.97663 | -0.45028 | 0.9766 | -0.45085 | 2.1141
109 | 0.0080905 | 0.0020278 | -0.0080896 | -0.0020274 | 8.5381e-07 | 3.5951e-07 | 0.012336 | 0.012336 | 0.012336 | 0.97592 | -0.46432 | 0.9758 | -0.46654 | 3.389
110 | 0.023782 | 0.0059643 | -0.023778 | -0.0059618 | 4.0185e-06 | 2.4708e-06 | 0.036327 | 0.036327 | 0.036327 | 0.9742 | -0.49804 | 0.97402 | -0.50159 | 9.9798
111 | 0.0053477 | 0.0013302 | -0.0053466 | -0.00133 | 1.0863e-06 | 1.4776e-07 | 0.0081401 | 0.0081403 | 0.0081403 | 0.97713 | -0.44052 | 0.97691 | -0.44481 | 2.2363
112 | 0.0018451 | 0.00046196 | -0.001845 | -0.0004623 | 9.4268e-08 | -3.3764e-07 | 0.0028112 | 0.0028113 | 0.0028113 | 0.9766 | -0.45085 | 0.97655 | -0.45192 | 0.77235
113 | 0.0080896 | 0.0020274 | -0.0080893 | -0.0020272 | 3.7889e-07 | 1.5955e-07 | 0.012336 | 0.012336 | 0.012336 | 0.9758 | -0.46654 | 0.97575 | -0.46752 | 3.389
114 | 0.0054559 | 0.0013672 | -0.0054553 | -0.0013671 | 5.8523e-07 | 9.2987e-08 | 0.0083201 | 0.0083202 | 0.0083202 | 0.97575 | -0.46752 | 0.97564 | -0.46977 | 2.2858
115 | 0.0074694 | 0.0018721 | -0.0074687 | -0.0018718 | 6.9034e-07 | 2.6587e-07 | 0.011411 | 0.011411 | 0.011411 | 0.97402 | -0.50159 | 0.97392 | -0.50353 | 3.1349
116 | 0.016309 | 0.0040897 | -0.016304 | -0.0040868 | 5.0051e-06 | 2.9357e-06 | 0.024916 | 0.024916 | 0.024916 | 0.97402 | -0.50159 | 0.9737 | -0.50803 | 6.845
117 | 0.0031276 | 0.00077434 | -0.0031275 | -0.00077439 | 6.385e-08 | -5.32e-08 | 0.0047605 | 0.0047606 | 0.0047606 | 0.97691 | -0.44481 | 0.97689 | -0.44524 | 1.3078
118 | 0.002219 | 0.00055566 | -0.0022189 | -0.00055587 | 9.0298e-08 | -2.0613e-07 | 0.0033797 | 0.0033798 | 0.0033798 | 0.97691 | -0.44481 | 0.97687 | -0.44567 | 0.92852
119 | 0.001845 | 0.0004623 | -0.001845 | -0.0004624 | 2.9562e-08 | -1.0586e-07 | 0.0028113 | 0.0028114 | 0.0028114 | 0.97655 | -0.45192 | 0.97653 | -0.45226 | 0.77236
120 | 0.0029984 | 0.0007514 | -0.0029984 | -0.00075146 | 6.3566e-08 | -6.0533e-08 | 0.0045731 | 0.0045731 | 0.0045731 | 0.97564 | -0.46977 | 0.97562 | -0.47022 | 1.2564
121 | 0.0047051 | 0.0011792 | -0.0047051 | -0.0011792 | 6.6783e-08 | -1.4111e-10 | 0.0071888 | 0.0071888 | 0.0071888 | 0.97392 | -0.50353 | 0.97391 | -0.50383 | 1.9749
122 | 0.016304 | 0.0040868 | -0.016301 | -0.0040855 | 2.1089e-06 | 1.237e-06 | 0.024916 | 0.024916 | 0.024916 | 0.9737 | -0.50803 | 0.97356 | -0.51075 | 6.845
123 | 0.0015256 | 0.00037291 | -0.0015246 | -0.00037852 | 1.0107e-06 | -5.6093e-06 | 0.0023205 | 0.0023227 | 0.0023227 | 0.97689 | -0.44524 | 0.97618 | -0.45934 | 0.63811
124 | 0.0022189 | 0.00055587 | -0.0022188 | -0.00055608 | 9.2214e-08 | -2.1046e-07 | 0.0033798 | 0.0033799 | 0.0033799 | 0.97687 | -0.44567 | 0.97682 | -0.44654 | 0.92855
125 | 0.0067778 | 0.0016989 | -0.0067758 | -0.0016983 | 1.9919e-06 | 6.0979e-07 | 0.01016 | 0.01016 | 0.01016 | 0.99268 | -0.1394 | 0.99236 | -0.14557 | 2.7913
126 | 0.00075926 | 0.00018671 | -0.00075913 | -0.00018979 | 1.2697e-07 | -3.0822e-06 | 0.0011561 | 0.0011572 | 0.0011572 | 0.97618 | -0.45934 | 0.976 | -0.46287 | 0.31791
127 | 0.00075913 | 0.00018979 | -0.00075911 | -0.00019025 | 1.9014e-08 | -4.6094e-07 | 0.0011572 | 0.0011574 | 0.0011574 | 0.976 | -0.46287 | 0.97598 | -0.4634 | 0.31796
128 | 0.0067758 | 0.0016983 | -0.006774 | -0.0016977 | 1.8441e-06 | 5.6497e-07 | 0.01016 | 0.01016 | 0.01016 | 0.99236 | -0.14557 | 0.99206 | -0.15129 | 2.7913

## res_trafo
| p_hv_mw | q_hv_mvar | p_lv_mw | q_lv_mvar | pl_mw | ql_mvar | i_hv_ka | i_lv_ka | vm_hv_pu | va_hv_degree | vm_lv_pu | va_lv_degree | loading_percent
0 | -1.2729e-15 | -1.3162e-15 | 0.00165 | 1.2699e-07 | 0.00165 | 1.2699e-07 | 5.2857e-17 | 0.0023815 | 0.99998 | 149.9956 | 1 | 0 | 0.2619

## res_ext_grid
| p_mw | q_mvar
0 | 0.55865 | 0.14259

## res_load
| p_mw | q_mvar
0 | 0.045242 | 0.011339
1 | 0.0053634 | 0.0013442
2 | 0.0016938 | 0.0004245
3 | 0.0034896 | 0.00087458
4 | 0.0017662 | 0.00044264
5 | 0.0033737 | 0.00084552
6 | 0.0054032 | 0.0013542
7 | 0.0023114 | 0.0005793
8 | 0.001836 | 0.00046016
9 | 0.011384 | 0.0028531
10 | 0.01249 | 0.0031303
11 | 0.0015964 | 0.00040009
12 | 0.0071147 | 0.0017831
13 | 0.010673 | 0.0026748
14 | 0.019539 | 0.0048968
15 | 0.0080206 | 0.0020102
16 | 0.013084 | 0.0032791
17 | 0.0046511 | 0.0011657
18 | 0.015206 | 0.0038109
19 | 0.01565 | 0.0039222
20 | 0.014262 | 0.0035743
21 | 0.0073566 | 0.0018437
22 | 0.0028065 | 0.00070336
23 | 0.0038968 | 0.00097663
24 | 0.0024823 | 0.00062213
25 | 0.0027316 | 0.00068461
26 | 0.0054002 | 0.0013534
27 | 0.0035973 | 0.00090156
28 | 0.0020692 | 0.0005186
29 | 0.0011744 | 0.00029434
30 | 0.02459 | 0.006163
31 | 0.00087634 | 0.00021963
32 | 0.0027074 | 0.00067854
33 | 0.0099502 | 0.0024938
34 | 0.0053762 | 0.0013474
35 | 0.00539 | 0.0013509
36 | 0.0011181 | 0.00028022
37 | 0.0011051 | 0.00027697
38 | 0.0011282 | 0.00028275
39 | 0.010786 | 0.0027033
40 | 0.0030545 | 0.00076554
41 | 0.012834 | 0.0032164
42 | 0.0034585 | 0.00086677
43 | 0.0069988 | 0.0017541
44 | 0.0074308 | 0.0018623
45 | 0.0062266 | 0.0015605
46 | 0.0062271 | 0.0015606
47 | 0.0039454 | 0.00098881
48 | 0.0048179 | 0.0012075
49 | 0.016125 | 0.0040413
50 | 0.010633 | 0.0026649
51 | 0.0034171 | 0.0008564
52 | 0.0034457 | 0.00086357
53 | 0.0058891 | 0.001476
54 | 0.0018564 | 0.00046526
55 | 0.002974 | 0.00074535
56 | 0.0046017 | 0.0011533
57 | 0.0023692 | 0.00059377
58 | 0.0051131 | 0.0012815
59 | 0.0036392 | 0.00091207
60 | 0.0023621 | 0.00059201
61 | 0.0052014 | 0.0013036
62 | 0.014362 | 0.0035994
63 | 0.0052004 | 0.0013033
64 | 0.005172 | 0.0012962
65 | 0.0050991 | 0.0012779
66 | 0.0051968 | 0.0013024
67 | 0.0035323 | 0.00088527
68 | 0.0052314 | 0.0013111
69 | 0.0088312 | 0.0022133
70 | 0.0030219 | 0.00075737
71 | 0.0028031 | 0.00070252
72 | 0.0034742 | 0.00087072
73 | 0.0048282 | 0.0012101
74 | 0.0023268 | 0.00058316
75 | 0.0047605 | 0.0011931
76 | 0.0049992 | 0.0012529
77 | 0.0032054 | 0.00080335
78 | 0.0026334 | 0.00065999
79 | 0.0024568 | 0.00061574
80 | 0.0027636 | 0.00069262
81 | 0.0016019 | 0.00040148
82 | 0.001845 | 0.0004624
83 | 0.0029984 | 0.00075146
84 | 0.0047051 | 0.0011792
85 | 0.016301 | 0.0040855
86 | 0.00076535 | 0.00019181
87 | 0.0022188 | 0.00055608
88 | 0.00075911 | 0.00019025
89 | 0.006774 | 0.0016977

## dtypes
| element | column | dtype
0 | bus | name | object
1 | bus | vn_kv | float64
2 | bus | type | object
3 | bus | zone | object
4 | bus | in_service | bool
5 | load | name | object
6 | load | bus | uint32
7 | load | p_mw | float64
8 | load | q_mvar | float64
9 | load | const_z_percent | float64
10 | load | const_i_percent | float64
11 | load | sn_mva | float64
12 | load | scaling | float64
13 | load | in_service | bool
14 | load | type | object
15 | ext_grid | name | object
16 | ext_grid | bus | uint32
17 | ext_grid | vm_pu | float64
18 | ext_grid | va_degree | float64
19 | ext_grid | slack_weight | float64
20 | ext_grid | in_service | bool
21 | line | name | object
22 | line | std_type | object
23 | line | from_bus | uint32
24 | line | to_bus | uint32
25 | line | length_km | float64
26 | line | r_ohm_per_km | float64
27 | line | x_ohm_per_km | float64
28 | line | c_nf_per_km | float64
29 | line | g_us_per_km | float64
30 | line | max_i_ka | float64
31 | line | df | float64
32 | line | parallel | uint32
33 | line | type | object
34 | line | in_service | bool
35 | trafo | name | object
36 | trafo | std_type | object
37 | trafo | hv_bus | uint32
38 | trafo | lv_bus | uint32
39 | trafo | sn_mva | float64
40 | trafo | vn_hv_kv | float64
41 | trafo | vn_lv_kv | float64
42 | trafo | vk_percent | float64
43 | trafo | vkr_percent | float64
44 | trafo | pfe_kw | float64
45 | trafo | i0_percent | float64
46 | trafo | shift_degree | float64
47 | trafo | tap_side | object
48 | trafo | tap_neutral | int32
49 | trafo | tap_min | int32
50 | trafo | tap_max | int32
51 | trafo | tap_step_percent | float64
52 | trafo | tap_step_degree | float64
53 | trafo | tap_pos | int32
54 | trafo | tap_phase_shifter | bool
55 | trafo | parallel | uint32
56 | trafo | df | float64
57 | trafo | in_service | bool
58 | line_geodata | coords | object
59 | bus_geodata | x | float64
60 | bus_geodata | y | float64
61 | bus_geodata | coords | object
62 | res_bus | vm_pu | float64
63 | res_bus | va_degree | float64
64 | res_bus | p_mw | float64
65 | res_bus | q_mvar | float64
66 | res_line | p_from_mw | float64
67 | res_line | q_from_mvar | float64
68 | res_line | p_to_mw | float64
69 | res_line | q_to_mvar | float64
70 | res_line | pl_mw | float64
71 | res_line | ql_mvar | float64
72 | res_line | i_from_ka | float64
73 | res_line | i_to_ka | float64
74 | res_line | i_ka | float64
75 | res_line | vm_from_pu | float64
76 | res_line | va_from_degree | float64
77 | res_line | vm_to_pu | float64
78 | res_line | va_to_degree | float64
79 | res_line | loading_percent | float64
80 | res_trafo | p_hv_mw | float64
81 | res_trafo | q_hv_mvar | float64
82 | res_trafo | p_lv_mw | float64
83 | res_trafo | q_lv_mvar | float64
84 | res_trafo | pl_mw | float64
85 | res_trafo | ql_mvar | float64
86 | res_trafo | i_hv_ka | float64
87 | res_trafo | i_lv_ka | float64
88 | res_trafo | vm_hv_pu | float64
89 | res_trafo | va_hv_degree | float64
90 | res_trafo | vm_lv_pu | float64
91 | res_trafo | va_lv_degree | float64
92 | res_trafo | loading_percent | float64
93 | res_ext_grid | p_mw | float64
94 | res_ext_grid | q_mvar | float64
95 | res_load | p_mw | float64
96 | res_load | q_mvar | float64

## parameters
| version | format_version | converged | OPF_converged | name | f_hz | sn_mva
0 | 2.14.6 | 2.14.0 | TRUE | FALSE |  | 50 | 1