## bus
| name | vn_kv | type | zone | in_service
0 | bus_LV_1630-66_0_6_node_0 | 0.4 | n |  | TRUE
1 | bus_LV_1630-66_0_6_node_1 | 0.4 | n |  | TRUE
2 | bus_LV_1630-66_0_6_node_2 | 0.4 | n |  | TRUE
3 | bus_LV_1630-66_0_6_node_3 | 0.4 | n |  | TRUE
4 | bus_LV_1630-66_0_6_node_4 | 0.4 | n |  | TRUE
5 | bus_LV_1630-66_0_6_node_6 | 0.4 | n |  | TRUE
6 | bus_LV_1630-66_0_6_node_23 | 0.4 | n |  | TRUE
7 | bus_LV_1630-66_0_6_node_46 | 0.4 | n |  | TRUE
8 | bus_LV_1630-66_0_6_node_5 | 0.4 | n |  | TRUE
9 | bus_LV_1630-66_0_6_node_24 | 0.4 | n |  | TRUE
10 | bus_LV_1630-66_0_6_node_21 | 0.4 | n |  | TRUE
11 | bus_LV_1630-66_0_6_node_48 | 0.4 | n |  | TRUE
12 | bus_LV_1630-66_0_6_node_47 | 0.4 | n |  | TRUE
13 | bus_LV_1630-66_0_6_node_22 | 0.4 | n |  | TRUE
14 | bus_LV_1630-66_0_6_node_27 | 0.4 | n |  | TRUE
15 | bus_LV_1630-66_0_6_node_31 | 0.4 | n |  | TRUE
16 | bus_LV_1630-66_0_6_node_35 | 0.4 | n |  | TRUE
17 | bus_LV_1630-66_0_6_node_7 | 0.4 | n |  | TRUE
18 | bus_LV_1630-66_0_6_node_8 | 0.4 | n |  | TRUE
19 | bus_LV_1630-66_0_6_node_10 | 0.4 | n |  | TRUE
20 | bus_LV_1630-66_0_6_node_34 | 0.4 | n |  | TRUE
21 | bus_LV_1630-66_0_6_node_19 | 0.4 | n |  | TRUE
22 | bus_LV_1630-66_0_6_node_52 | 0.4 | n |  | TRUE
23 | bus_LV_1630-66_0_6_node_49 | 0.4 | n |  | TRUE
24 | bus_LV_1630-66_0_6_node_15 | 0.4 | n |  | TRUE
25 | bus_LV_1630-66_0_6_node_32 | 0.4 | n |  | TRUE
26 | bus_LV_1630-66_0_6_node_33 | 0.4 | n |  | TRUE
27 | bus_LV_1630-66_0_6_node_12 | 0.4 | n |  | TRUE
28 | bus_LV_1630-66_0_6_node_13 | 0.4 | n |  | TRUE
29 | bus_LV_1630-66_0_6_node_14 | 0.4 | n |  | TRUE
30 | bus_LV_1630-66_0_6_node_16 | 0.4 | n |  | TRUE
31 | bus_LV_1630-66_0_6_node_17 | 0.4 | n |  | TRUE
32 | bus_LV_1630-66_0_6_node_18 | 0.4 | n |  | TRUE
33 | bus_LV_1630-66_0_6_node_39 | 0.4 | n |  | TRUE
34 | bus_LV_1630-66_0_6_node_20 | 0.4 | n |  | TRUE
35 | bus_LV_1630-66_0_6_node_51 | 0.4 | n |  | TRUE
36 | bus_LV_1630-66_0_6_node_41 | 0.4 | n |  | TRUE
37 | bus_LV_1630-66_0_6_node_28 | 0.4 | n |  | TRUE
38 | bus_LV_1630-66_0_6_node_42 | 0.4 | n |  | TRUE
39 | bus_LV_1630-66_0_6_node_25 | 0.4 | n |  | TRUE
40 | bus_LV_1630-66_0_6_node_26 | 0.4 | n |  | TRUE
41 | bus_LV_1630-66_0_6_node_29 | 0.4 | n |  | TRUE
42 | bus_LV_1630-66_0_6_node_30 | 0.4 | n |  | TRUE
43 | bus_LV_1630-66_0_6_node_40 | 0.4 | n |  | TRUE
44 | bus_LV_1630-66_0_6_node_37 | 0.4 | n |  | TRUE
45 | bus_LV_1630-66_0_6_node_36 | 0.4 | n |  | TRUE
46 | bus_LV_1630-66_0_6_node_43 | 0.4 | n |  | TRUE
47 | bus_LV_1630-66_0_6_node_44 | 0.4 | n |  | TRUE
48 | bus_LV_1630-66_0_6_node_45 | 0.4 | n |  | TRUE
49 | bus_LV_1630-66_0_6_node_53 | 0.4 | n |  | TRUE
50 | bus_MV_225_0_node_17 | 20 | n |  | TRUE

## load
| name | bus | p_mw | q_mvar | const_z_percent | const_i_percent | sn_mva | scaling | in_service | type
0 | LV_1630-66_0_6_load_0 | 0 | 0.01393 | 0.0034911 | 0 | 0 |  | 1 | TRUE | wye
1 | LV_1630-66_0_6_load_1 | 1 | 0.054465 | 0.01365 | 0 | 0 |  | 1 | TRUE | wye
2 | LV_1630-66_0_6_load_2 | 2 | 0.021749 | 0.0054509 | 0 | 0 |  | 1 | TRUE | wye
3 | LV_1630-66_0_6_load_23 | 6 | 0.0068255 | 0.0017106 | 0 | 0 |  | 1 | TRUE | wye
4 | LV_1630-66_0_6_load_46 | 7 | 0.01212 | 0.0030376 | 0 | 0 |  | 1 | TRUE | wye
5 | LV_1630-66_0_6_load_24 | 9 | 0.0077822 | 0.0019504 | 0 | 0 |  | 1 | TRUE | wye
6 | LV_1630-66_0_6_load_21 | 10 | 0.013349 | 0.0033456 | 0 | 0 |  | 1 | TRUE | wye
7 | LV_1630-66_0_6_load_48 | 11 | 0.0093759 | 0.0023498 | 0 | 0 |  | 1 | TRUE | wye
8 | LV_1630-66_0_6_load_47 | 12 | 0.0053322 | 0.0013364 | 0 | 0 |  | 1 | TRUE | wye
9 | LV_1630-66_0_6_load_22 | 13 | 0.0084717 | 0.0021232 | 0 | 0 |  | 1 | TRUE | wye
10 | LV_1630-66_0_6_load_31 | 15 | 0.0047062 | 0.0011795 | 0 | 0 |  | 1 | TRUE | wye
11 | LV_1630-66_0_6_load_7 | 17 | 0.049957 | 0.01252 | 0 | 0 |  | 1 | TRUE | wye
12 | LV_1630-66_0_6_load_8 | 18 | 0.0464 | 0.011629 | 0 | 0 |  | 1 | TRUE | wye
13 | LV_1630-66_0_6_load_19 | 21 | 0.062795 | 0.015738 | 0 | 0 |  | 1 | TRUE | wye
14 | LV_1630-66_0_6_load_52 | 22 | 0.009392 | 0.0023539 | 0 | 0 |  | 1 | TRUE | wye
15 | LV_1630-66_0_6_load_49 | 23 | 0.0093875 | 0.0023527 | 0 | 0 |  | 1 | TRUE | wye
16 | LV_1630-66_0_6_load_33 | 26 | 0.0037108 | 0.00093001 | 0 | 0 |  | 1 | TRUE | wye
17 | LV_1630-66_0_6_load_12 | 27 | 0.0044861 | 0.0011243 | 0 | 0 |  | 1 | TRUE | wye
18 | LV_1630-66_0_6_load_13 | 28 | 0.0083685 | 0.0020973 | 0 | 0 |  | 1 | TRUE | wye
19 | LV_1630-66_0_6_load_16 | 30 | 0.017987 | 0.004508 | 0 | 0 |  | 1 | TRUE | wye
20 | LV_1630-66_0_6_load_18 | 32 | 0.089578 | 0.02245 | 0 | 0 |  | 1 | TRUE | wye
21 | LV_1630-66_0_6_load_39 | 33 | 0.0036719 | 0.00092026 | 0 | 0 |  | 1 | TRUE | wye
22 | LV_1630-66_0_6_load_51 | 35 | 0.0071137 | 0.0017829 | 0 | 0 |  | 1 | TRUE | wye
23 | LV_1630-66_0_6_load_41 | 36 | 0.01295 | 0.0032457 | 0 | 0 |  | 1 | TRUE | wye
24 | LV_1630-66_0_6_load_42 | 38 | 0.027716 | 0.0069462 | 0 | 0 |  | 1 | TRUE | wye
25 | LV_1630-66_0_6_load_25 | 39 | 0.011541 | 0.0028924 | 0 | 0 |  | 1 | TRUE | wye
26 | LV_1630-66_0_6_load_40 | 43 | 0.0067723 | 0.0016973 | 0 | 0 |  | 1 | TRUE | wye
27 | LV_1630-66_0_6_load_37 | 44 | 0.0075254 | 0.001886 | 0 | 0 |  | 1 | TRUE | wye
28 | LV_1630-66_0_6_load_36 | 45 | 0.0071167 | 0.0017836 | 0 | 0 |  | 1 | TRUE | wye
29 | LV_1630-66_0_6_load_44 | 47 | 0.01265 | 0.0031703 | 0 | 0 |  | 1 | TRUE | wye
30 | LV_1630-66_0_6_load_53 | 49 | 0.005381 | 0.0013486 | 0 | 0 |  | 1 | TRUE | wye

## ext_grid
| name | bus | vm_pu | va_degree | slack_weight | in_service
0 |  | 28 | 1 | 0 | 1 | TRUE

## line
| name | std_type | from_bus | to_bus | length_km | r_ohm_per_km | x_ohm_per_km | c_nf_per_km | g_us_per_km | max_i_ka | df | parallel | type | in_service
0 | LV_1630-66_0_6_line_0 |  | 0 | 1 | 0.0058837 | 0.125 | 0.08 | 261 | 0 | 0.364 | 1 | 1 | cs | TRUE
1 | LV_1630-66_0_6_line_1 |  | 0 | 2 | 0.0071718 | 0.125 | 0.08 | 261 | 0 | 0.364 | 1 | 1 | cs | TRUE
2 | LV_1630-66_0_6_line_2 |  | 1 | 3 | 0.024068 | 0.125 | 0.08 | 261 | 0 | 0.364 | 1 | 1 | cs | TRUE
3 | LV_1630-66_0_6_line_3 |  | 3 | 4 | 0.003129 | 0.125 | 0.08 | 261 | 0 | 0.364 | 1 | 1 | cs | TRUE
4 | LV_1630-66_0_6_line_4 |  | 3 | 5 | 0.040063 | 0.125 | 0.08 | 261 | 0 | 0.364 | 1 | 1 | cs | TRUE
5 | LV_1630-66_0_6_line_5 |  | 4 | 6 | 0.012991 | 0.125 | 0.08 | 261 | 0 | 0.364 | 1 | 1 | cs | TRUE
6 | LV_1630-66_0_6_line_6 |  | 4 | 7 | 0.022886 | 0.125 | 0.08 | 261 | 0 | 0.364 | 1 | 2 | cs | TRUE
7 | LV_1630-66_0_6_line_7 |  | 5 | 11 | 0.01307 | 0.125 | 0.08 | 261 | 0 | 0.364 | 1 | 1 | cs | TRUE
8 | LV_1630-66_0_6_line_8 |  | 5 | 12 | 0.017542 | 0.125 | 0.08 | 261 | 0 | 0.364 | 1 | 1 | cs | TRUE
9 | LV_1630-66_0_6_line_9 |  | 6 | 13 | 0.0095716 | 0.125 | 0.08 | 261 | 0 | 0.364 | 1 | 1 | cs | TRUE
10 | LV_1630-66_0_6_line_10 |  | 7 | 14 | 0.024403 | 0.125 | 0.08 | 261 | 0 | 0.364 | 1 | 3 | cs | TRUE
11 | LV_1630-66_0_6_line_11 |  | 8 | 9 | 0.0021987 | 0.125 | 0.08 | 261 | 0 | 0.364 | 1 | 1 | cs | TRUE
12 | LV_1630-66_0_6_line_12 |  | 8 | 10 | 0.019585 | 0.125 | 0.08 | 261 | 0 | 0.364 | 1 | 1 | cs | TRUE
13 | LV_1630-66_0_6_line_13 |  | 9 | 15 | 0.010704 | 0.125 | 0.08 | 261 | 0 | 0.364 | 1 | 1 | cs | TRUE
14 | LV_1630-66_0_6_line_14 |  | 10 | 13 | 0.0085718 | 0.125 | 0.08 | 261 | 0 | 0.364 | 1 | 1 | cs | TRUE
15 | LV_1630-66_0_6_line_15 |  | 12 | 16 | 0.0058531 | 0.125 | 0.08 | 261 | 0 | 0.364 | 1 | 1 | cs | TRUE
16 | LV_1630-66_0_6_line_16 |  | 14 | 33 | 0.0073603 | 0.125 | 0.08 | 261 | 0 | 0.364 | 1 | 3 | cs | TRUE
17 | LV_1630-66_0_6_line_17 |  | 14 | 40 | 0.024244 | 0.125 | 0.08 | 261 | 0 | 0.364 | 1 | 1 | cs | TRUE
18 | LV_1630-66_0_6_line_18 |  | 15 | 25 | 0.0071905 | 0.125 | 0.08 | 261 | 0 | 0.364 | 1 | 1 | cs | TRUE
19 | LV_1630-66_0_6_line_19 |  | 16 | 23 | 0.005649 | 0.125 | 0.08 | 261 | 0 | 0.364 | 1 | 1 | cs | TRUE
20 | LV_1630-66_0_6_line_20 |  | 17 | 18 | 0.0079576 | 0.125 | 0.08 | 261 | 0 | 0.364 | 1 | 1 | cs | TRUE
21 | LV_1630-66_0_6_line_21 |  | 18 | 19 | 0.036201 | 0.125 | 0.08 | 261 | 0 | 0.364 | 1 | 1 | cs | TRUE
22 | LV_1630-66_0_6_line_22 |  | 19 | 20 | 0.079091 | 0.125 | 0.08 | 261 | 0 | 0.364 | 1 | 1 | cs | TRUE
23 | LV_1630-66_0_6_line_23 |  | 19 | 21 | 0.018285 | 0.125 | 0.08 | 261 | 0 | 0.364 | 1 | 1 | cs | TRUE
24 | LV_1630-66_0_6_line_24 |  | 20 | 22 | 0.051997 | 0.125 | 0.08 | 261 | 0 | 0.364 | 1 | 1 | cs | TRUE
25 | LV_1630-66_0_6_line_25 |  | 21 | 24 | 0.011685 | 0.125 | 0.08 | 261 | 0 | 0.364 | 1 | 2 | cs | TRUE
26 | LV_1630-66_0_6_line_26 |  | 24 | 32 | 0.014854 | 0.125 | 0.08 | 261 | 0 | 0.364 | 1 | 1 | cs | TRUE
27 | LV_1630-66_0_6_line_27 |  | 24 | 28 | 0.027023 | 0.125 | 0.08 | 261 | 0 | 0.364 | 1 | 3 | cs | TRUE
28 | LV_1630-66_0_6_line_28 |  | 25 | 26 | 0.0093428 | 0.125 | 0.08 | 261 | 0 | 0.364 | 1 | 1 | cs | TRUE
29 | LV_1630-66_0_6_line_29 |  | 27 | 28 | 0.0011351 | 0.125 | 0.08 | 261 | 0 | 0.364 | 1 | 3 | cs | TRUE
30 | LV_1630-66_0_6_line_30 |  | 27 | 29 | 0.025772 | 0.125 | 0.08 | 261 | 0 | 0.364 | 1 | 3 | cs | TRUE
31 | LV_1630-66_0_6_line_31 |  | 29 | 30 | 0.008754 | 0.125 | 0.08 | 261 | 0 | 0.364 | 1 | 3 | cs | TRUE
32 | LV_1630-66_0_6_line_32 |  | 29 | 31 | 0.021659 | 0.125 | 0.08 | 261 | 0 | 0.364 | 1 | 1 | cs | TRUE
33 | LV_1630-66_0_6_line_33 |  | 30 | 33 | 0.0293 | 0.125 | 0.08 | 261 | 0 | 0.364 | 1 | 3 | cs | TRUE
34 | LV_1630-66_0_6_line_34 |  | 31 | 34 | 0.006158 | 0.125 | 0.08 | 261 | 0 | 0.364 | 1 | 1 | cs | TRUE
35 | LV_1630-66_0_6_line_35 |  | 31 | 35 | 0.0031482 | 0.125 | 0.08 | 261 | 0 | 0.364 | 1 | 1 | cs | TRUE
36 | LV_1630-66_0_6_line_36 |  | 34 | 36 | 0.025003 | 0.125 | 0.08 | 261 | 0 | 0.364 | 1 | 1 | cs | TRUE
37 | LV_1630-66_0_6_line_37 |  | 35 | 37 | 0.043471 | 0.125 | 0.08 | 261 | 0 | 0.364 | 1 | 1 | cs | TRUE
38 | LV_1630-66_0_6_line_38 |  | 36 | 38 | 0.0067526 | 0.125 | 0.08 | 261 | 0 | 0.364 | 1 | 1 | cs | TRUE
39 | LV_1630-66_0_6_line_39 |  | 37 | 41 | 0.042966 | 0.125 | 0.08 | 261 | 0 | 0.364 | 1 | 1 | cs | TRUE
40 | LV_1630-66_0_6_line_40 |  | 37 | 42 | 0.037448 | 0.125 | 0.08 | 261 | 0 | 0.364 | 1 | 1 | cs | TRUE
41 | LV_1630-66_0_6_line_41 |  | 38 | 46 | 0.0045462 | 0.125 | 0.08 | 261 | 0 | 0.364 | 1 | 1 | cs | TRUE
42 | LV_1630-66_0_6_line_42 |  | 39 | 40 | 0.01168 | 0.125 | 0.08 | 261 | 0 | 0.364 | 1 | 1 | cs | TRUE
43 | LV_1630-66_0_6_line_43 |  | 41 | 43 | 0.021448 | 0.125 | 0.08 | 261 | 0 | 0.364 | 1 | 1 | cs | TRUE
44 | LV_1630-66_0_6_line_44 |  | 42 | 44 | 0.01716 | 0.125 | 0.08 | 261 | 0 | 0.364 | 1 | 1 | cs | TRUE
45 | LV_1630-66_0_6_line_45 |  | 44 | 45 | 0.013267 | 0.125 | 0.08 | 261 | 0 | 0.364 | 1 | 1 | cs | TRUE
46 | LV_1630-66_0_6_line_46 |  | 46 | 47 | 0.015313 | 0.125 | 0.08 | 261 | 0 | 0.364 | 1 | 1 | cs | TRUE
47 | LV_1630-66_0_6_line_47 |  | 46 | 48 | 0.021012 | 0.125 | 0.08 | 261 | 0 | 0.364 | 1 | 1 | cs | TRUE
48 | LV_1630-66_0_6_line_48 |  | 48 | 49 | 0.006472 | 0.125 | 0.08 | 261 | 0 | 0.364 | 1 | 1 | cs | TRUE

## trafo
| name | std_type | hv_bus | lv_bus | sn_mva | vn_hv_kv | vn_lv_kv | vk_percent | vkr_percent | pfe_kw | i0_percent | shift_degree | tap_side | tap_neutral | tap_min | tap_max | tap_step_percent | tap_step_degree | tap_pos | tap_phase_shifter | parallel | df | in_service
0 | LV_1630-66_0_6_trafo_13 | 0.63 MVA 20/0.4 kV | 50 | 28 | 0.63 | 20 | 0.4 | 6 | 1.206 | 1.65 | 0.2619 | 150 | hv | 0 | -2 | 2 | 2.5 | 0 | 0 | FALSE | 1 | 1 | TRUE

## line_geodata
| x0 | y0 | x1 | y1 | x2 | y2 | x3 | y3 | x4 | y4 | x5 | y5 | x6 | y6 | x7 | y7 | x8 | y8 | x9 | y9 | x10 | y10 | x11 | y11
0 | 2723381.8773 | 1217900.587 | 2723376.089 | 1217899.5313
1 | 2723388.9327 | 1217901.8739 | 2723381.8773 | 1217900.587
2 | 2723352.4115 | 1217895.2126 | 2723376.089 | 1217899.5313
3 | 2723352.4115 | 1217895.2126 | 2723351.8618 | 1217898.2925
4 | 2723352.4115 | 1217895.2126 | 2723352.4848 | 1217890.5772 | 2723351.7618 | 1217887.7266 | 2723350.1792 | 1217884.9473 | 2723349.964 | 1217882.1406 | 2723349.8735 | 1217879.5478 | 2723350.0661 | 1217874.648 | 2723352.5502 | 1217867.2603 | 2723353.9721 | 1217864.9657 | 2723355.8933 | 1217863.1263 | 2723357.756 | 1217861.1744 | 2723359.218 | 1217858.4137
5 | 2723351.8618 | 1217898.2925 | 2723338.9815 | 1217896.6014
6 | 2723351.8618 | 1217898.2925 | 2723347.5451 | 1217920.7677
7 | 2723359.218 | 1217858.4137 | 2723363.5203 | 1217846.0719
8 | 2723359.218 | 1217858.4137 | 2723342.3699 | 1217853.5289
9 | 2723329.4914 | 1217895.3554 | 2723338.9815 | 1217896.6014
10 | 2723342.9423 | 1217944.733 | 2723347.5451 | 1217920.7677
11 | 2723325.8837 | 1217870.1773 | 2723323.7375 | 1217869.6997
12 | 2723325.8837 | 1217870.1773 | 2723324.7954 | 1217879.0951 | 2723324.6939 | 1217883.9968 | 2723325.2329 | 1217889.1342 | 2723325.3309 | 1217889.6577
13 | 2723323.7375 | 1217869.6997 | 2723313.2889 | 1217867.3745
14 | 2723329.4914 | 1217895.3554 | 2723326.32 | 1217894.939 | 2723325.3309 | 1217889.6577
15 | 2723336.7483 | 1217851.899 | 2723342.3699 | 1217853.5289
16 | 2723342.9423 | 1217944.733 | 2723335.6728 | 1217943.581
17 | 2723342.9423 | 1217944.733 | 2723338.0919 | 1217968.4845
18 | 2723306.2701 | 1217865.8125 | 2723313.2889 | 1217867.3745
19 | 2723336.7483 | 1217851.899 | 2723338.2733 | 1217846.4597
20 | 2723222.7987 | 1217880.9199 | 2723230.379 | 1217878.4984
21 | 2723264.6112 | 1217867.8078 | 2723258.7316 | 1217868.2976 | 2723255.3544 | 1217868.5836 | 2723240.2561 | 1217875.3432 | 2723230.379 | 1217878.4984
22 | 2723264.6112 | 1217867.8078 | 2723265.039 | 1217863.6467 | 2723265.5887 | 1217859.4659 | 2723266.8381 | 1217853.3981 | 2723272.6831 | 1217835.1381 | 2723279.5159 | 1217813.1846 | 2723283.0462 | 1217801.8376 | 2723285.9496 | 1217791.801
23 | 2723264.6112 | 1217867.8078 | 2723264.432 | 1217872.4299 | 2723264.5579 | 1217878.0813 | 2723265.1032 | 1217884.0195 | 2723265.4253 | 1217886.037
24 | 2723336.4156 | 1217804.911 | 2723285.9496 | 1217791.801
25 | 2723267.5495 | 1217897.5251 | 2723266.0845 | 1217890.1668 | 2723265.4253 | 1217886.037
26 | 2723267.5495 | 1217897.5251 | 2723253.5348 | 1217902.5613
27 | 2723267.5495 | 1217897.5251 | 2723274.458 | 1217899.0469 | 2723284.7681 | 1217916.1248
28 | 2723306.2701 | 1217865.8125 | 2723304.7155 | 1217875.0251
29 | 2723285.3547 | 1217917.0965 | 2723284.7681 | 1217916.1248
30 | 2723297.9314 | 1217939.5864 | 2723288.5165 | 1217922.3337 | 2723285.3547 | 1217917.0965
31 | 2723297.9314 | 1217939.5864 | 2723306.6855 | 1217939.6071
32 | 2723276.4868 | 1217942.6229 | 2723280.9035 | 1217942.0027 | 2723295.2433 | 1217939.9644 | 2723297.9314 | 1217939.5864
33 | 2723306.6855 | 1217939.6071 | 2723310.6567 | 1217939.6164 | 2723335.6728 | 1217943.581
34 | 2723276.4868 | 1217942.6229 | 2723275.2907 | 1217936.5823
35 | 2723276.4868 | 1217942.6229 | 2723277.1002 | 1217945.7108
36 | 2723275.2907 | 1217936.5823 | 2723250.294 | 1217936.0113
37 | 2723285.273 | 1217988.4071 | 2723277.2432 | 1217946.4304 | 2723277.1002 | 1217945.7108
38 | 2723250.294 | 1217936.0113 | 2723243.5432 | 1217935.8571
39 | 2723250.2432 | 1218004.7285 | 2723260.2311 | 1218001.6327 | 2723274.5443 | 1217997.2031 | 2723286.2594 | 1217993.576 | 2723285.273 | 1217988.4071
40 | 2723270.3691 | 1217977.7238 | 2723274.5443 | 1217997.2031 | 2723286.2594 | 1217993.576 | 2723285.273 | 1217988.4071
41 | 2723238.9982 | 1217935.7532 | 2723243.5432 | 1217935.8571
42 | 2723338.0919 | 1217968.4845 | 2723326.4437 | 1217967.6299
43 | 2723250.2432 | 1218004.7285 | 2723243.6393 | 1217984.3228
44 | 2723270.3691 | 1217977.7238 | 2723265.2265 | 1217978.5625 | 2723262.8974 | 1217977.7359 | 2723261.1997 | 1217973.1861 | 2723260.3131 | 1217968.6505
45 | 2723262.2311 | 1217957.106 | 2723262.2311 | 1217957.106 | 2723259.6308 | 1217958.3754 | 2723259.3665 | 1217963.8075 | 2723260.3131 | 1217968.6505
46 | 2723238.9982 | 1217935.7532 | 2723238.4462 | 1217951.0538
47 | 2723217.9303 | 1217935.2616 | 2723238.9982 | 1217935.7532
48 | 2723217.9303 | 1217935.2616 | 2723217.7964 | 1217941.7306

## bus_geodata
| x | y | coords
0 | 2723381.8773 | 1217900.587
1 | 2723376.089 | 1217899.5313
2 | 2723388.9327 | 1217901.8739
3 | 2723352.4115 | 1217895.2126
4 | 2723351.8618 | 1217898.2925
5 | 2723359.218 | 1217858.4137
6 | 2723338.9815 | 1217896.6014
7 | 2723347.5451 | 1217920.7677
8 | 2723325.8837 | 1217870.1773
9 | 2723323.7375 | 1217869.6997
10 | 2723325.3309 | 1217889.6577
11 | 2723363.5203 | 1217846.0719
12 | 2723342.3699 | 1217853.5289
13 | 2723329.4914 | 1217895.3554
14 | 2723342.9423 | 1217944.733
15 | 2723313.2889 | 1217867.3745
16 | 2723336.7483 | 1217851.899
17 | 2723222.7987 | 1217880.9199
18 | 2723230.379 | 1217878.4984
19 | 2723264.6112 | 1217867.8078
20 | 2723285.9496 | 1217791.801
21 | 2723265.4253 | 1217886.037
22 | 2723336.4156 | 1217804.911
23 | 2723338.2733 | 1217846.4597
24 | 2723267.5495 | 1217897.5251
25 | 2723306.2701 | 1217865.8125
26 | 2723304.7155 | 1217875.0251
27 | 2723285.3547 | 1217917.0965
28 | 2723284.7681 | 1217916.1248
29 | 2723297.9314 | 1217939.5864
30 | 2723306.6855 | 1217939.6071
31 | 2723276.4868 | 1217942.6229
32 | 2723253.5348 | 1217902.5613
33 | 2723335.6728 | 1217943.581
34 | 2723275.2907 | 1217936.5823
35 | 2723277.1002 | 1217945.7108
36 | 2723250.294 | 1217936.0113
37 | 2723285.273 | 1217988.4071
38 | 2723243.5432 | 1217935.8571
39 | 2723326.4437 | 1217967.6299
40 | 2723338.0919 | 1217968.4845
41 | 2723250.2432 | 1218004.7285
42 | 2723270.3691 | 1217977.7238
43 | 2723243.6393 | 1217984.3228
44 | 2723260.3131 | 1217968.6505
45 | 2723262.2311 | 1217957.106
46 | 2723238.9982 | 1217935.7532
47 | 2723238.4462 | 1217951.0538
48 | 2723217.9303 | 1217935.2616
49 | 2723217.7964 | 1217941.7306
50 | 2723297.9314 | 1217939.5864

## line_std_types
| c_nf_per_km | r_ohm_per_km | x_ohm_per_km | max_i_ka | type | q_mm2 | alpha | voltage_rating
NAYY 4x50 SE | 210 | 0.642 | 0.083 | 0.142 | cs | 50 | 0.00403 | LV
NAYY 4x120 SE | 264 | 0.225 | 0.08 | 0.242 | cs | 120 | 0.00403 | LV
NAYY 4x150 SE | 261 | 0.208 | 0.08 | 0.27 | cs | 150 | 0.00403 | LV
NA2XS2Y 1x95 RM/25 12/20 kV | 216 | 0.313 | 0.132 | 0.252 | cs | 95 | 0.00403 | MV
NA2XS2Y 1x185 RM/25 12/20 kV | 273 | 0.161 | 0.117 | 0.362 | cs | 185 | 0.00403 | MV
NA2XS2Y 1x240 RM/25 12/20 kV | 304 | 0.122 | 0.112 | 0.421 | cs | 240 | 0.00403 | MV
NA2XS2Y 1x95 RM/25 6/10 kV | 315 | 0.313 | 0.123 | 0.249 | cs | 95 | 0.00403 | MV
NA2XS2Y 1x185 RM/25 6/10 kV | 406 | 0.161 | 0.11 | 0.358 | cs | 185 | 0.00403 | MV
NA2XS2Y 1x240 RM/25 6/10 kV | 456 | 0.122 | 0.105 | 0.416 | cs | 240 | 0.00403 | MV
NA2XS2Y 1x150 RM/25 12/20 kV | 250 | 0.206 | 0.116 | 0.319 | cs | 150 | 0.00403 | MV
NA2XS2Y 1x120 RM/25 12/20 kV | 230 | 0.253 | 0.119 | 0.283 | cs | 120 | 0.00403 | MV
NA2XS2Y 1x70 RM/25 12/20 kV | 190 | 0.443 | 0.132 | 0.22 | cs | 70 | 0.00403 | MV
NA2XS2Y 1x150 RM/25 6/10 kV | 360 | 0.206 | 0.11 | 0.315 | cs | 150 | 0.00403 | MV
NA2XS2Y 1x120 RM/25 6/10 kV | 340 | 0.253 | 0.113 | 0.28 | cs | 120 | 0.00403 | MV
NA2XS2Y 1x70 RM/25 6/10 kV | 280 | 0.443 | 0.123 | 0.217 | cs | 70 | 0.00403 | MV
N2XS(FL)2Y 1x120 RM/35 64/110 kV | 112 | 0.153 | 0.166 | 0.366 | cs | 120 | 0.00393 | HV
N2XS(FL)2Y 1x185 RM/35 64/110 kV | 125 | 0.099 | 0.156 | 0.457 | cs | 185 | 0.00393 | HV
N2XS(FL)2Y 1x240 RM/35 64/110 kV | 135 | 0.075 | 0.149 | 0.526 | cs | 240 | 0.00393 | HV
N2XS(FL)2Y 1x300 RM/35 64/110 kV | 144 | 0.06 | 0.144 | 0.588 | cs | 300 | 0.00393 | HV
15-AL1/3-ST1A 0.4 | 11 | 1.8769 | 0.35 | 0.105 | ol | 16 | 0.00403 | LV
24-AL1/4-ST1A 0.4 | 11.25 | 1.2012 | 0.335 | 0.14 | ol | 24 | 0.00403 | LV
48-AL1/8-ST1A 0.4 | 12.2 | 0.5939 | 0.3 | 0.21 | ol | 48 | 0.00403 | LV
94-AL1/15-ST1A 0.4 | 13.2 | 0.306 | 0.29 | 0.35 | ol | 94 | 0.00403 | LV
34-AL1/6-ST1A 10.0 | 9.7 | 0.8342 | 0.36 | 0.17 | ol | 34 | 0.00403 | MV
48-AL1/8-ST1A 10.0 | 10.1 | 0.5939 | 0.35 | 0.21 | ol | 48 | 0.00403 | MV
70-AL1/11-ST1A 10.0 | 10.4 | 0.4132 | 0.339 | 0.29 | ol | 70 | 0.00403 | MV
94-AL1/15-ST1A 10.0 | 10.75 | 0.306 | 0.33 | 0.35 | ol | 94 | 0.00403 | MV
122-AL1/20-ST1A 10.0 | 11.1 | 0.2376 | 0.323 | 0.41 | ol | 122 | 0.00403 | MV
149-AL1/24-ST1A 10.0 | 11.25 | 0.194 | 0.315 | 0.47 | ol | 149 | 0.00403 | MV
34-AL1/6-ST1A 20.0 | 9.15 | 0.8342 | 0.382 | 0.17 | ol | 34 | 0.00403 | MV
48-AL1/8-ST1A 20.0 | 9.5 | 0.5939 | 0.372 | 0.21 | ol | 48 | 0.00403 | MV
70-AL1/11-ST1A 20.0 | 9.7 | 0.4132 | 0.36 | 0.29 | ol | 70 | 0.00403 | MV
94-AL1/15-ST1A 20.0 | 10 | 0.306 | 0.35 | 0.35 | ol | 94 | 0.00403 | MV
122-AL1/20-ST1A 20.0 | 10.3 | 0.2376 | 0.344 | 0.41 | ol | 122 | 0.00403 | MV
149-AL1/24-ST1A 20.0 | 10.5 | 0.194 | 0.337 | 0.47 | ol | 149 | 0.00403 | MV
184-AL1/30-ST1A 20.0 | 10.75 | 0.1571 | 0.33 | 0.535 | ol | 184 | 0.00403 | MV
243-AL1/39-ST1A 20.0 | 11 | 0.1188 | 0.32 | 0.645 | ol | 243 | 0.00403 | MV
48-AL1/8-ST1A 110.0 | 8 | 0.5939 | 0.46 | 0.21 | ol | 48 | 0.00403 | HV
70-AL1/11-ST1A 110.0 | 8.4 | 0.4132 | 0.45 | 0.29 | ol | 70 | 0.00403 | HV
94-AL1/15-ST1A 110.0 | 8.65 | 0.306 | 0.44 | 0.35 | ol | 94 | 0.00403 | HV
122-AL1/20-ST1A 110.0 | 8.5 | 0.2376 | 0.43 | 0.41 | ol | 122 | 0.00403 | HV
149-AL1/24-ST1A 110.0 | 8.75 | 0.194 | 0.41 | 0.47 | ol | 149 | 0.00403 | HV
184-AL1/30-ST1A 110.0 | 8.8 | 0.1571 | 0.4 | 0.535 | ol | 184 | 0.00403 | HV
243-AL1/39-ST1A 110.0 | 9 | 0.1188 | 0.39 | 0.645 | ol | 243 | 0.00403 | HV
305-AL1/39-ST1A 110.0 | 9.2 | 0.0949 | 0.38 | 0.74 | ol | 305 | 0.00403 | HV
490-AL1/64-ST1A 110.0 | 9.75 | 0.059 | 0.37 | 0.96 | ol | 490 | 0.00403 | HV
679-AL1/86-ST1A 110.0 | 9.95 | 0.042 | 0.36 | 1.15 | ol | 679 | 0.00403 | HV
490-AL1/64-ST1A 220.0 | 10 | 0.059 | 0.285 | 0.96 | ol | 490 | 0.00403 | HV
679-AL1/86-ST1A 220.0 | 11.7 | 0.042 | 0.275 | 1.15 | ol | 679 | 0.00403 | HV
490-AL1/64-ST1A 380.0 | 11 | 0.059 | 0.253 | 0.96 | ol | 490 | 0.00403 | HV
679-AL1/86-ST1A 380.0 | 14.6 | 0.042 | 0.25 | 1.15 | ol | 679 | 0.00403 | HV

## trafo_std_types
| i0_percent | pfe_kw | vkr_percent | sn_mva | vn_lv_kv | vn_hv_kv | vk_percent | shift_degree | vector_group | tap_side | tap_neutral | tap_min | tap_max | tap_step_degree | tap_step_percent | tap_phase_shifter
160 MVA 380/110 kV | 0.06 | 60 | 0.25 | 160 | 110 | 380 | 12.2 | 0 | Yy0 | hv | 0 | -9 | 9 | 0 | 1.5 | FALSE
100 MVA 220/110 kV | 0.06 | 55 | 0.26 | 100 | 110 | 220 | 12 | 0 | Yy0 | hv | 0 | -9 | 9 | 0 | 1.5 | FALSE
63 MVA 110/20 kV | 0.04 | 22 | 0.32 | 63 | 20 | 110 | 18 | 150 | YNd5 | hv | 0 | -9 | 9 | 0 | 1.5 | FALSE
40 MVA 110/20 kV | 0.05 | 18 | 0.34 | 40 | 20 | 110 | 16.2 | 150 | YNd5 | hv | 0 | -9 | 9 | 0 | 1.5 | FALSE
25 MVA 110/20 kV | 0.07 | 14 | 0.41 | 25 | 20 | 110 | 12 | 150 | YNd5 | hv | 0 | -9 | 9 | 0 | 1.5 | FALSE
63 MVA 110/10 kV | 0.04 | 22 | 0.32 | 63 | 10 | 110 | 18 | 150 | YNd5 | hv | 0 | -9 | 9 | 0 | 1.5 | FALSE
40 MVA 110/10 kV | 0.05 | 18 | 0.34 | 40 | 10 | 110 | 16.2 | 150 | YNd5 | hv | 0 | -9 | 9 | 0 | 1.5 | FALSE
25 MVA 110/10 kV | 0.07 | 14 | 0.41 | 25 | 10 | 110 | 12 | 150 | YNd5 | hv | 0 | -9 | 9 | 0 | 1.5 | FALSE
0.25 MVA 20/0.4 kV | 0.32 | 0.8 | 1.44 | 0.25 | 0.4 | 20 | 6 | 150 | Yzn5 | hv | 0 | -2 | 2 | 0 | 2.5 | FALSE
0.4 MVA 20/0.4 kV | 0.3375 | 1.35 | 1.425 | 0.4 | 0.4 | 20 | 6 | 150 | Dyn5 | hv | 0 | -2 | 2 | 0 | 2.5 | FALSE
0.63 MVA 20/0.4 kV | 0.2619 | 1.65 | 1.206 | 0.63 | 0.4 | 20 | 6 | 150 | Dyn5 | hv | 0 | -2 | 2 | 0 | 2.5 | FALSE
0.25 MVA 10/0.4 kV | 0.24 | 0.6 | 1.2 | 0.25 | 0.4 | 10 | 4 | 150 | Dyn5 | hv | 0 | -2 | 2 | 0 | 2.5 | FALSE
0.4 MVA 10/0.4 kV | 0.2375 | 0.95 | 1.325 | 0.4 | 0.4 | 10 | 4 | 150 | Dyn5 | hv | 0 | -2 | 2 | 0 | 2.5 | FALSE
0.63 MVA 10/0.4 kV | 0.1873 | 1.18 | 1.0794 | 0.63 | 0.4 | 10 | 4 | 150 | Dyn5 | hv | 0 | -2 | 2 | 0 | 2.5 | FALSE

## trafo3w_std_types
| sn_hv_mva | sn_mv_mva | sn_lv_mva | vn_hv_kv | vn_mv_kv | vn_lv_kv | vk_hv_percent | vk_mv_percent | vk_lv_percent | vkr_hv_percent | vkr_mv_percent | vkr_lv_percent | pfe_kw | i0_percent | shift_mv_degree | shift_lv_degree | vector_group | tap_side | tap_neutral | tap_min | tap_max | tap_step_percent
63/25/38 MVA 110/20/10 kV | 63 | 25 | 38 | 110 | 20 | 10 | 10.4 | 10.4 | 10.4 | 0.28 | 0.32 | 0.35 | 35 | 0.89 | 0 | 0 | YN0yn0yn0 | hv | 0 | -10 | 10 | 1.2
63/25/38 MVA 110/10/10 kV | 63 | 25 | 38 | 110 | 10 | 10 | 10.4 | 10.4 | 10.4 | 0.28 | 0.32 | 0.35 | 35 | 0.89 | 0 | 0 | YN0yn0yn0 | hv | 0 | -10 | 10 | 1.2

## fuse_std_types
| fuse_type | i_rated_a | t_avg | t_min | t_total | x_avg | x_min | x_total
HV 100A | HV 100A | 100 | 0 | [10.0, 3.64, 0.854, 0.281, 0.1, 0.0531, 0.022, 0.01] | [10.0, 4.267, 1.21, 0.403, 0.1, 0.058, 0.022, 0.01] | 0 | [300.0, 350.0, 450.0, 550.0, 700.0, 850.0, 1200.0, 1752.0] | [600.0, 700.0, 900.0, 1150.0, 1665.0, 2000.0, 3000.0, 4313.0]
HV 10A | HV 10A | 10 | 0 | [10.0, 1675.0, 0.344, 0.156, 0.1, 0.0417, 0.0171, 0.01] | [10.0, 1.3, 0.3, 0.155, 0.1, 0.0555, 0.023, 0.01] | 0 | [30.0, 32.0, 35.0, 37.0, 39.0, 50.0, 70.0, 88.0] | [60.0, 70.0, 80.0, 87.0, 94.0, 110.0, 150.0, 216.0]
HV 125A | HV 125A | 125 | 0 | [10.0, 1.82, 0.344, 0.1, 0.0467, 0.0269, 0.01] | [10.0, 2.478, 0.426, 0.1, 0.0427, 0.0211, 0.01] | 0 | [375.0, 500.0, 700.0, 925.0, 1200.0, 1500.0, 2341.0] | [750.0, 1000.0, 1500.0, 2200.0, 3000.0, 4000.0, 5765.0]
HV 160A | HV 160A | 160 | 0 | [10.0, 4.15, 1.03, 0.198, 0.1, 0.051, 0.0172, 0.01] | [10.0, 2.3, 0.734, 0.274, 0.1, 0.046, 0.0177, 0.01] | 0 | [480.0, 550.0, 700.0, 1000.0, 1260.0, 1600.0, 2500.0, 3227.0] | [960.0, 1300.0, 1700.0, 2200.0, 2996.0, 4000.0, 6000.0, 7946.0]
HV 16A | HV 16A | 16 | 0 | [10.0, 0.352, 0.164, 0.1, 0.0649, 0.0342, 0.01] | [10.0, 2.34, 0.722, 0.181, 0.1, 0.055, 0.0296, 0.01] | 0 | [48.0, 60.0, 65.0, 71.0, 80.0, 100.0, 162.0] | [96.0, 110.0, 125.0, 150.0, 168.0, 200.0, 250.0, 398.0]
HV 200A | HV 200A | 200 | 0 | [10.0, 4.267, 1.21, 0.403, 0.1, 0.058, 0.022, 0.01] | [10.0, 3.73, 1.654, 0.328, 0.1, 0.0531, 0.019, 0.01] | 0 | [600.0, 700.0, 900.0, 1150.0, 1665.0, 2000.0, 3000.0, 4313.0] | [1200.0, 1500.0, 1800.0, 2700.0, 3960.0, 5000.0, 7500.0, 10620.0]
HV 20A | HV 20A | 20 | 0 | [10.0, 1.3, 0.3, 0.155, 0.1, 0.0555, 0.023, 0.01] | [10.0, 1.3, 0.161, 0.1, 0.0611, 0.0399, 0.0141, 0.01] | 0 | [60.0, 70.0, 80.0, 87.0, 94.0, 110.0, 150.0, 216.0] | [120.0, 150.0, 200.0, 223.0, 260.0, 300.0, 450.0, 532.0]
HV 25A | HV 25A | 25 | 0 | [10.0, 2.512, 0.833, 0.299, 0.1, 0.0372, 0.0223, 0.01] | [10.0, 3.125, 0.597, 0.198, 0.1, 0.0378, 0.022, 0.01] | 0 | [75.0, 82.0, 90.0, 100.0, 124.0, 170.0, 200.0, 289.0] | [150.0, 170.0, 210.0, 250.0, 294.0, 400.0, 500.0, 711.0]
HV 31.5A | HV 31.5A | 31.5 | 0 | [10.0, 2.34, 0.722, 0.181, 0.1, 0.055, 0.0296, 0.01] | [10.0, 2.84, 0.368, 0.164, 0.1, 0.0621, 0.0378, 0.0195, 0.01] | 0 | [95.0, 110.0, 125.0, 150.0, 165.0, 200.0, 250.0, 390.0] | [189.0, 220.0, 300.0, 350.0, 393.0, 450.0, 530.0, 700.0, 960.0]
HV 40A | HV 40A | 40 | 0 | [10.0, 1.3, 0.161, 0.1, 0.0611, 0.0399, 0.0141, 0.01] | [10.0, 2.05, 0.369, 0.198, 0.1, 0.051, 0.0298, 0.01] | 0 | [120.0, 150.0, 200.0, 223.0, 260.0, 300.0, 450.0, 532.0] | [240.0, 300.0, 400.0, 450.0, 530.0, 650.0, 800.0, 1311.0]
HV 50A | HV 50A | 50 | 0 | [10.0, 3.215, 0.597, 0.198, 0.1, 0.0378, 0.022, 0.01] | [10.0, 3.64, 0.854, 0.281, 0.1, 0.0531, 0.022, 0.01] | 0 | [150.0, 170.0, 210.0, 250.0, 294.0, 400.0, 500.0, 711.0] | [300.0, 350.0, 450.0, 550.0, 700.0, 850.0, 1200.0, 1752.0]
HV 6.3A | HV 6.3A | 6.3 | 0 | [10.0, 1.39, 0.344, 0.168, 0.1, 0.056, 0.0263, 0.01] | [10.0, 1.711, 0.516, 0.198, 0.1, 0.0634, 0.0303, 0.01] | 0 | [19.0, 19.5, 20.4, 20.8, 22.0, 25.0, 32.0, 48.0] | [38.0, 40.0, 43.0, 48.0, 53.0, 60.0, 75.0, 118.0]
HV 63A | HV 63A | 63 | 0 | [10.0, 2.84, 0.368, 0.164, 0.1, 0.0621, 0.0378, 0.0195, 0.01] | [10.0, 1.82, 0.344, 0.1, 0.0467, 0.0269, 0.01] | 0 | [189.0, 220.0, 300.0, 350.0, 393.0, 450.0, 530.0, 700.0, 961.0] | [378.0, 500.0, 700.0, 934.0, 1200.0, 1500.0, 2366.0]
HV 80A | HV 80A | 80 | 0 | [10.0, 2.05, 0.369, 0.198, 0.1, 0.051, 0.0298, 0.01] | [10.0, 4.15, 1.03, 0.198, 0.1, 0.051, 0.0172, 0.01] | 0 | [240.0, 300.0, 400.0, 450.0, 530.0, 650.0, 800.0, 1311.0] | [480.0, 550.0, 700.0, 1000.0, 1260.0, 1600.0, 2500.0, 3227.0]
Siemens NH-1-100 | Siemens NH-1-100 | 100 | [5400.0, 2000.0, 400.0, 20.0, 1.0, 0.2, 0.012, 0.004] | 0 | 0 | [150.0, 190.0, 250.0, 430.0, 900.0, 1250.0, 2700.0, 3600.0] | 0 | 0
Siemens NH-1-125 | Siemens NH-1-125 | 125 | [4800.0, 120.0, 7.0, 0.1, 0.004] | 0 | 0 | [180.0, 400.0, 740.0, 2000.0, 4250.0] | 0 | 0
Siemens NH-1-16 | Siemens NH-1-16 | 16 | [4000.0, 400.0, 2.0, 0.1, 0.04, 0.01] | 0 | 0 | [26.0, 35.0, 75.0, 150.0, 200.0, 300.0] | 0 | 0
Siemens NH-1-160 | Siemens NH-1-160 | 160 | [4800.0, 120.0, 7.0, 0.1, 0.004] | 0 | 0 | [210.0, 500.0, 900.0, 2300.0, 5000.0] | 0 | 0
Siemens NH-1-25 | Siemens NH-1-25 | 25 | [4000.0, 1000.0, 10.0, 0.2, 0.02, 0.01] | 0 | 0 | [40.0, 50.0, 100.0, 210.0, 400.0, 500.0] | 0 | 0
Siemens NH-1-50 | Siemens NH-1-50 | 50 | [4000.0, 40.0, 4.0, 1.0, 0.02, 0.01] | 0 | 0 | [86.0, 200.0, 300.0, 400.0, 1000.0, 1280.0] | 0 | 0
Siemens NH-1-63 | Siemens NH-1-63 | 63 | [4000.0, 100.0, 10.0, 2.0, 0.04, 0.01] | 0 | 0 | [100.0, 200.0, 300.0, 400.0, 1000.0, 1500.0] | 0 | 0
Siemens NH-1-80 | Siemens NH-1-80 | 80 | [4800.0, 120.0, 7.0, 0.1, 0.01] | 0 | 0 | [150.58, 250.0, 450.0, 1150.0, 2470.0] | 0 | 0
Siemens NH-2-1000 | Siemens NH-2-1000 | 1000 | [4800.0, 120.0, 7.0, 0.1, 0.004] | 0 | 0 | [1900.0, 3500.0, 8400.0, 24000.0, 52000.0] | 0 | 0
Siemens NH-2-200 | Siemens NH-2-200 | 200 | [4800.0, 120.0, 7.0, 0.1, 0.004] | 0 | 0 | [280.0, 650.0, 1200.0, 3000.0, 7000.0] | 0 | 0
Siemens NH-2-224 | Siemens NH-2-224 | 224 | [4800.0, 120.0, 7.0, 0.2, 0.04, 0.004] | 0 | 0 | [400.0, 750.0, 1453.0, 3025.0, 4315.0, 7600.0] | 0 | 0
Siemens NH-2-250 | Siemens NH-2-250 | 250 | [4800.0, 120.0, 7.0, 0.1, 0.004] | 0 | 0 | [450.0, 800.0, 1650.0, 4000.0, 8500.0] | 0 | 0
Siemens NH-2-315 | Siemens NH-2-315 | 315 | [4800.0, 120.0, 7.0, 0.1, 0.004] | 0 | 0 | [550.0, 920.0, 1900.0, 5000.0, 11000.0] | 0 | 0
Siemens NH-2-355 | Siemens NH-2-355 | 355 | [4800.0, 120.0, 6.0, 0.1, 0.004] | 0 | 0 | [650.0, 1116.27, 2350.0, 5840.0, 12790.0] | 0 | 0
Siemens NH-2-400 | Siemens NH-2-400 | 400 | [4800.0, 120.0, 7.0, 0.1, 0.004] | 0 | 0 | [720.0, 1350.0, 2800.0, 6500.0, 15000.0] | 0 | 0
Siemens NH-2-425 | Siemens NH-2-425 | 425 | [4800.0, 120.0, 7.0, 0.1, 0.004] | 0 | 0 | [850.0, 1500.0, 3050.0, 7500.0, 16500.0] | 0 | 0
Siemens NH-2-630 | Siemens NH-2-630 | 630 | [4800.0, 120.0, 7.0, 0.1, 0.004] | 0 | 0 | [1200.0, 2000.0, 4800.0, 12000.0, 26000.0] | 0 | 0

## res_bus
| vm_pu | va_degree | p_mw | q_mvar
0 | 0.98953 | -0.20139 | 0.01393 | 0.0034911
1 | 0.98973 | -0.19765 | 0.054465 | 0.01365
2 | 0.98939 | -0.20416 | 0.021749 | 0.0054509
3 | 0.99171 | -0.15912 | 0 | 0
4 | 0.99204 | -0.15279 | 0 | 0
5 | 0.99083 | -0.17625 | 0 | 0
6 | 0.99151 | -0.16311 | 0.0068255 | 0.0017106
7 | 0.99371 | -0.1206 | 0.01212 | 0.0030376
8 | 0.99065 | -0.1797 | 0 | 0
9 | 0.99062 | -0.18033 | 0.0077822 | 0.0019504
10 | 0.99094 | -0.17406 | 0.013349 | 0.0033456
11 | 0.99072 | -0.17842 | 0.0093759 | 0.0023498
12 | 0.99059 | -0.18083 | 0.0053322 | 0.0013364
13 | 0.99117 | -0.16957 | 0.0084717 | 0.0021232
14 | 0.99498 | -0.096052 | 0 | 0
15 | 0.99054 | -0.18193 | 0.0047062 | 0.0011795
16 | 0.99054 | -0.18181 | 0 | 0
17 | 0.99166 | -0.16046 | 0.049957 | 0.01252
18 | 0.99203 | -0.15341 | 0.0464 | 0.011629
19 | 0.99521 | -0.091832 | 0 | 0
20 | 0.99454 | -0.10492 | 0 | 0
21 | 0.99698 | -0.057864 | 0.062795 | 0.015738
22 | 0.99409 | -0.11353 | 0.009392 | 0.0023539
23 | 0.99049 | -0.18275 | 0.0093875 | 0.0023527
24 | 0.99788 | -0.040612 | 0 | 0
25 | 0.99051 | -0.1824 | 0 | 0
26 | 0.99048 | -0.18302 | 0.0037108 | 0.00093001
27 | 0.9999 | -0.0019531 | 0.0044861 | 0.0011243
28 | 1 | 0 | -0.55922 | -0.14103
29 | 0.99761 | -0.045732 | 0 | 0
30 | 0.99706 | -0.056185 | 0.017987 | 0.004508
31 | 0.99588 | -0.078878 | 0 | 0
32 | 0.99667 | -0.06393 | 0.089578 | 0.02245
33 | 0.99539 | -0.088161 | 0.0036719 | 0.00092026
34 | 0.99555 | -0.085233 | 0 | 0
35 | 0.9958 | -0.080457 | 0.0071137 | 0.0017829
36 | 0.99422 | -0.11108 | 0.01295 | 0.0032457
37 | 0.99495 | -0.096837 | 0 | 0
38 | 0.99393 | -0.11653 | 0.027716 | 0.0069462
39 | 0.99461 | -0.10335 | 0.011541 | 0.0028924
40 | 0.99473 | -0.10098 | 0 | 0
41 | 0.99469 | -0.10196 | 0 | 0
42 | 0.99445 | -0.1065 | 0 | 0
43 | 0.99456 | -0.10452 | 0.0067723 | 0.0016973
44 | 0.99422 | -0.11093 | 0.0075254 | 0.001886
45 | 0.99414 | -0.11259 | 0.0071167 | 0.0017836
46 | 0.99386 | -0.11797 | 0 | 0
47 | 0.99368 | -0.12139 | 0.01265 | 0.0031703
48 | 0.99376 | -0.11997 | 0 | 0
49 | 0.99372 | -0.12058 | 0.005381 | 0.0013486
50 | 0.99998 | 149.9956 | 0 | 0

## res_line
| p_from_mw | q_from_mvar | p_to_mw | q_to_mvar | pl_mw | ql_mvar | i_from_ka | i_to_ka | i_ka | vm_from_pu | va_from_degree | vm_to_pu | va_to_degree | loading_percent
0 | -0.035682 | -0.0089438 | 0.035688 | 0.0089478 | 6.3525e-06 | 3.99e-06 | 0.053657 | 0.053657 | 0.053657 | 0.98953 | -0.20139 | 0.98973 | -0.19765 | 14.741
1 | 0.021752 | 0.0054526 | -0.021749 | -0.0054509 | 2.8776e-06 | 1.7496e-06 | 0.03271 | 0.03271 | 0.03271 | 0.98953 | -0.20139 | 0.98939 | -0.20416 | 8.9864
2 | -0.090153 | -0.022598 | 0.090319 | 0.022704 | 0.00016582 | 0.00010581 | 0.13554 | 0.13554 | 0.13554 | 0.98973 | -0.19765 | 0.99171 | -0.15912 | 37.2371
3 | -0.11444 | -0.028757 | 0.11447 | 0.02878 | 3.4607e-05 | 2.2108e-05 | 0.17174 | 0.17174 | 0.17174 | 0.99171 | -0.15912 | 0.99204 | -0.15279 | 47.1806
4 | 0.02412 | 0.0060537 | -0.024101 | -0.0060416 | 1.9682e-05 | 1.208e-05 | 0.036194 | 0.036195 | 0.036195 | 0.99171 | -0.15912 | 0.99083 | -0.17625 | 9.9436
5 | 0.044891 | 0.011268 | -0.044869 | -0.011254 | 2.2091e-05 | 1.3971e-05 | 0.067341 | 0.067341 | 0.067341 | 0.99204 | -0.15279 | 0.99151 | -0.16311 | 18.5002
6 | -0.15937 | -0.040047 | 0.15961 | 0.040204 | 0.00024527 | 0.00015638 | 0.23908 | 0.23908 | 0.23908 | 0.99204 | -0.15279 | 0.99371 | -0.1206 | 32.8404
7 | 0.0093768 | 0.0023503 | -0.0093759 | -0.0023498 | 9.7196e-07 | 4.5373e-07 | 0.014082 | 0.014082 | 0.014082 | 0.99083 | -0.17625 | 0.99072 | -0.17842 | 3.8687
8 | 0.014724 | 0.0036913 | -0.014721 | -0.0036895 | 3.2165e-06 | 1.8327e-06 | 0.022112 | 0.022113 | 0.022113 | 0.99083 | -0.17625 | 0.99059 | -0.18083 | 6.0749
9 | 0.038044 | 0.009543 | -0.038032 | -0.0095356 | 1.1702e-05 | 7.3656e-06 | 0.057097 | 0.057097 | 0.057097 | 0.99151 | -0.16311 | 0.99117 | -0.16957 | 15.6861
10 | -0.17173 | -0.043241 | 0.17193 | 0.043369 | 0.00020183 | 0.00012822 | 0.25723 | 0.25723 | 0.25723 | 0.99371 | -0.1206 | 0.99498 | -0.096052 | 23.5556
11 | 0.016201 | 0.0040604 | -0.0162 | -0.0040601 | 4.8824e-07 | 2.8417e-07 | 0.024334 | 0.024334 | 0.024334 | 0.99065 | -0.1797 | 0.99062 | -0.18033 | 6.6852
12 | -0.016201 | -0.0040604 | 0.016205 | 0.0040629 | 4.349e-06 | 2.5311e-06 | 0.024334 | 0.024334 | 0.024334 | 0.99065 | -0.1797 | 0.99094 | -0.17406 | 6.6852
13 | 0.0084179 | 0.0021097 | -0.0084172 | -0.0021094 | 6.4179e-07 | 2.7295e-07 | 0.012645 | 0.012645 | 0.012645 | 0.99062 | -0.18033 | 0.99054 | -0.18193 | 3.4738
14 | -0.029554 | -0.0074085 | 0.02956 | 0.0074124 | 6.3308e-06 | 3.9413e-06 | 0.044379 | 0.044379 | 0.044379 | 0.99094 | -0.17406 | 0.99117 | -0.16957 | 12.1921
15 | 0.0093884 | 0.0023531 | -0.009388 | -0.0023529 | 4.3655e-07 | 2.0404e-07 | 0.014103 | 0.014103 | 0.014103 | 0.99059 | -0.18083 | 0.99054 | -0.18181 | 3.8744
16 | -0.18348 | -0.046264 | 0.18355 | 0.046308 | 6.9321e-05 | 4.4079e-05 | 0.27449 | 0.27449 | 0.27449 | 0.99498 | -0.096052 | 0.99539 | -0.088161 | 25.1367
17 | 0.011545 | 0.0028945 | -0.011542 | -0.0028931 | 2.7103e-06 | 1.4198e-06 | 0.017266 | 0.017266 | 0.017266 | 0.99498 | -0.096052 | 0.99473 | -0.10098 | 4.7434
18 | 0.003711 | 0.00092993 | -0.0037109 | -0.00092996 | 8.38e-08 | -3.8924e-08 | 0.0055747 | 0.0055748 | 0.0055748 | 0.99054 | -0.18193 | 0.99051 | -0.1824 | 1.5315
19 | 0.009388 | 0.0023529 | -0.0093875 | -0.0023527 | 4.2132e-07 | 1.9694e-07 | 0.014103 | 0.014103 | 0.014103 | 0.99054 | -0.18181 | 0.99049 | -0.18275 | 3.8744
20 | -0.049957 | -0.01252 | 0.049973 | 0.012531 | 1.6768e-05 | 1.0629e-05 | 0.074961 | 0.074961 | 0.074961 | 0.99166 | -0.16046 | 0.99203 | -0.15341 | 20.5937
21 | -0.096373 | -0.02416 | 0.096657 | 0.024341 | 0.00028369 | 0.00018109 | 0.14456 | 0.14456 | 0.14456 | 0.99203 | -0.15341 | 0.99521 | -0.091832 | 39.7144
22 | 0.0094018 | 0.0023584 | -0.0093959 | -0.0023557 | 5.8616e-06 | 2.7244e-06 | 0.014058 | 0.014058 | 0.014058 | 0.99521 | -0.091832 | 0.99454 | -0.10492 | 3.8622
23 | -0.10606 | -0.026699 | 0.10623 | 0.02681 | 0.00017251 | 0.00011017 | 0.15862 | 0.15862 | 0.15862 | 0.99521 | -0.091832 | 0.99698 | -0.057864 | 43.5764
24 | 0.0093959 | 0.0023557 | -0.009392 | -0.0023539 | 3.8538e-06 | 1.792e-06 | 0.014058 | 0.014059 | 0.014059 | 0.99454 | -0.10492 | 0.99409 | -0.11353 | 3.8622
25 | -0.16903 | -0.042548 | 0.16917 | 0.042636 | 0.00013951 | 8.898e-05 | 0.25234 | 0.25234 | 0.25234 | 0.99698 | -0.057864 | 0.99788 | -0.040612 | 34.6623
26 | 0.089678 | 0.022514 | -0.089578 | -0.02245 | 9.963e-05 | 6.357e-05 | 0.13374 | 0.13374 | 0.13374 | 0.99788 | -0.040612 | 0.99667 | -0.06393 | 36.7415
27 | -0.25884 | -0.06515 | 0.25935 | 0.065472 | 0.0005035 | 0.00032118 | 0.38608 | 0.38608 | 0.38608 | 0.99788 | -0.040612 | 1 | 0 | 35.3553
28 | 0.0037109 | 0.00092996 | -0.0037108 | -0.00093001 | 1.0888e-07 | -5.0567e-08 | 0.0055748 | 0.0055748 | 0.0055748 | 0.99051 | -0.1824 | 0.99048 | -0.18302 | 1.5315
29 | -0.2982 | -0.075536 | 0.29823 | 0.075554 | 2.7977e-05 | 1.7861e-05 | 0.44405 | 0.44405 | 0.44405 | 0.9999 | -0.0019531 | 1 | 0 | 40.6642
30 | 0.29371 | 0.074412 | -0.2931 | -0.074018 | 0.00061627 | 0.0003934 | 0.43738 | 0.43738 | 0.43738 | 0.9999 | -0.0019531 | 0.99761 | -0.045732 | 40.0529
31 | 0.2056 | 0.051984 | -0.20549 | -0.051919 | 0.00010302 | 6.5587e-05 | 0.30683 | 0.30683 | 0.30683 | 0.99761 | -0.045732 | 0.99706 | -0.056185 | 28.0976
32 | 0.087501 | 0.022034 | -0.087363 | -0.021945 | 0.00013843 | 8.8313e-05 | 0.13055 | 0.13055 | 0.13055 | 0.99761 | -0.045732 | 0.99588 | -0.078878 | 35.866
33 | 0.18751 | 0.047411 | -0.18722 | -0.047228 | 0.0002871 | 0.0001826 | 0.27998 | 0.27998 | 0.27998 | 0.99706 | -0.056185 | 0.99539 | -0.088161 | 25.6394
34 | 0.058803 | 0.014778 | -0.058785 | -0.014766 | 1.7832e-05 | 1.1333e-05 | 0.087875 | 0.087875 | 0.087875 | 0.99588 | -0.078878 | 0.99555 | -0.085233 | 24.1416
35 | 0.02856 | 0.0071678 | -0.028558 | -0.0071665 | 2.1502e-06 | 1.3352e-06 | 0.042677 | 0.042677 | 0.042677 | 0.99588 | -0.078878 | 0.9958 | -0.080457 | 11.7244
36 | 0.058785 | 0.014766 | -0.058713 | -0.01472 | 7.2404e-05 | 4.6014e-05 | 0.087875 | 0.087876 | 0.087876 | 0.99555 | -0.085233 | 0.99422 | -0.11108 | 24.1417
37 | 0.021444 | 0.0053836 | -0.021427 | -0.0053735 | 1.6742e-05 | 1.015e-05 | 0.032047 | 0.032047 | 0.032047 | 0.9958 | -0.080457 | 0.99495 | -0.096837 | 8.8041
38 | 0.045762 | 0.011475 | -0.04575 | -0.011467 | 1.1879e-05 | 7.5153e-06 | 0.068493 | 0.068493 | 0.068493 | 0.99422 | -0.11108 | 0.99393 | -0.11653 | 18.8168
39 | 0.0067748 | 0.001698 | -0.0067731 | -0.0016975 | 1.6541e-06 | 5.0077e-07 | 0.010132 | 0.010132 | 0.010132 | 0.99495 | -0.096837 | 0.99469 | -0.10196 | 2.7836
40 | 0.014652 | 0.0036754 | -0.014646 | -0.0036716 | 6.7443e-06 | 3.8302e-06 | 0.021915 | 0.021915 | 0.021915 | 0.99495 | -0.096837 | 0.99445 | -0.1065 | 6.0206
41 | 0.018035 | 0.0045208 | -0.018033 | -0.0045201 | 1.2428e-06 | 7.3648e-07 | 0.027 | 0.027 | 0.027 | 0.99393 | -0.11653 | 0.99386 | -0.11797 | 7.4176
42 | -0.011541 | -0.0028924 | 0.011542 | 0.0028931 | 1.3057e-06 | 6.8406e-07 | 0.017266 | 0.017266 | 0.017266 | 0.99461 | -0.10335 | 0.99473 | -0.10098 | 4.7434
43 | 0.0067731 | 0.0016975 | -0.0067723 | -0.0016973 | 8.2572e-07 | 2.501e-07 | 0.010132 | 0.010132 | 0.010132 | 0.99469 | -0.10196 | 0.99456 | -0.10452 | 2.7836
44 | 0.014646 | 0.0036716 | -0.014643 | -0.0036698 | 3.0905e-06 | 1.7553e-06 | 0.021915 | 0.021915 | 0.021915 | 0.99445 | -0.1065 | 0.99422 | -0.11093 | 6.0206
45 | 0.0071172 | 0.0017838 | -0.0071167 | -0.0017836 | 5.6451e-07 | 1.8925e-07 | 0.010652 | 0.010652 | 0.010652 | 0.99422 | -0.11093 | 0.99414 | -0.11259 | 2.9264
46 | 0.012652 | 0.0031714 | -0.01265 | -0.0031703 | 2.0605e-06 | 1.1203e-06 | 0.018943 | 0.018943 | 0.018943 | 0.99386 | -0.11797 | 0.99368 | -0.12139 | 5.204
47 | 0.0053817 | 0.0013487 | -0.0053812 | -0.0013486 | 5.1156e-07 | 5.5143e-08 | 0.0080575 | 0.0080576 | 0.0080576 | 0.99386 | -0.11797 | 0.99376 | -0.11997 | 2.2136
48 | 0.0053812 | 0.0013486 | -0.005381 | -0.0013486 | 1.5757e-07 | 1.6998e-08 | 0.0080576 | 0.0080576 | 0.0080576 | 0.99376 | -0.11997 | 0.99372 | -0.12058 | 2.2136

## res_trafo
| p_hv_mw | q_hv_mvar | p_lv_mw | q_lv_mvar | pl_mw | ql_mvar | i_hv_ka | i_lv_ka | vm_hv_pu | va_hv_degree | vm_lv_pu | va_lv_degree | loading_percent
0 | -1.2729e-15 | -1.3162e-15 | 0.00165 | 1.2699e-07 | 0.00165 | 1.2699e-07 | 5.2857e-17 | 0.0023815 | 0.99998 | 149.9956 | 1 | 0 | 0.2619

## res_ext_grid
| p_mw | q_mvar
0 | 0.56759 | 0.14312

## res_load
| p_mw | q_mvar
0 | 0.01393 | 0.0034911
1 | 0.054465 | 0.01365
2 | 0.021749 | 0.0054509
3 | 0.0068255 | 0.0017106
4 | 0.01212 | 0.0030376
5 | 0.0077822 | 0.0019504
6 | 0.013349 | 0.0033456
7 | 0.0093759 | 0.0023498
8 | 0.0053322 | 0.0013364
9 | 0.0084717 | 0.0021232
10 | 0.0047062 | 0.0011795
11 | 0.049957 | 0.01252
12 | 0.0464 | 0.011629
13 | 0.062795 | 0.015738
14 | 0.009392 | 0.0023539
15 | 0.0093875 | 0.0023527
16 | 0.0037108 | 0.00093001
17 | 0.0044861 | 0.0011243
18 | 0.0083685 | 0.0020973
19 | 0.017987 | 0.004508
20 | 0.089578 | 0.02245
21 | 0.0036719 | 0.00092026
22 | 0.0071137 | 0.0017829
23 | 0.01295 | 0.0032457
24 | 0.027716 | 0.0069462
25 | 0.011541 | 0.0028924
26 | 0.0067723 | 0.0016973
27 | 0.0075254 | 0.001886
28 | 0.0071167 | 0.0017836
29 | 0.01265 | 0.0031703
30 | 0.005381 | 0.0013486

## dtypes
| element | column | dtype
0 | bus | name | object
1 | bus | vn_kv | float64
2 | bus | type | object
3 | bus | zone | object
4 | bus | in_service | bool
5 | load | name | object
6 | load | bus | uint32
7 | load | p_mw | float64
8 | load | q_mvar | float64
9 | load | const_z_percent | float64
10 | load | const_i_percent | float64
11 | load | sn_mva | float64
12 | load | scaling | float64
13 | load | in_service | bool
14 | load | type | object
15 | ext_grid | name | object
16 | ext_grid | bus | uint32
17 | ext_grid | vm_pu | float64
18 | ext_grid | va_degree | float64
19 | ext_grid | slack_weight | float64
20 | ext_grid | in_service | bool
21 | line | name | object
22 | line | std_type | object
23 | line | from_bus | uint32
24 | line | to_bus | uint32
25 | line | length_km | float64
26 | line | r_ohm_per_km | float64
27 | line | x_ohm_per_km | float64
28 | line | c_nf_per_km | float64
29 | line | g_us_per_km | float64
30 | line | max_i_ka | float64
31 | line | df | float64
32 | line | parallel | uint32
33 | line | type | object
34 | line | in_service | bool
35 | trafo | name | object
36 | trafo | std_type | object
37 | trafo | hv_bus | uint32
38 | trafo | lv_bus | uint32
39 | trafo | sn_mva | float64
40 | trafo | vn_hv_kv | float64
41 | trafo | vn_lv_kv | float64
42 | trafo | vk_percent | float64
43 | trafo | vkr_percent | float64
44 | trafo | pfe_kw | float64
45 | trafo | i0_percent | float64
46 | trafo | shift_degree | float64
47 | trafo | tap_side | object
48 | trafo | tap_neutral | int32
49 | trafo | tap_min | int32
50 | trafo | tap_max | int32
51 | trafo | tap_step_percent | float64
52 | trafo | tap_step_degree | float64
53 | trafo | tap_pos | int32
54 | trafo | tap_phase_shifter | bool
55 | trafo | parallel | uint32
56 | trafo | df | float64
57 | trafo | in_service | bool
58 | line_geodata | coords | object
59 | bus_geodata | x | float64
60 | bus_geodata | y | float64
61 | bus_geodata | coords | object
62 | res_bus | vm_pu | float64
63 | res_bus | va_degree | float64
64 | res_bus | p_mw | float64
65 | res_bus | q_mvar | float64
66 | res_line | p_from_mw | float64
67 | res_line | q_from_mvar | float64
68 | res_line | p_to_mw | float64
69 | res_line | q_to_mvar | float64
70 | res_line | pl_mw | float64
71 | res_line | ql_mvar | float64
72 | res_line | i_from_ka | float64
73 | res_line | i_to_ka | float64
74 | res_line | i_ka | float64
75 | res_line | vm_from_pu | float64
76 | res_line | va_from_degree | float64
77 | res_line | vm_to_pu | float64
78 | res_line | va_to_degree | float64
79 | res_line | loading_percent | float64
80 | res_trafo | p_hv_mw | float64
81 | res_trafo | q_hv_mvar | float64
82 | res_trafo | p_lv_mw | float64
83 | res_trafo | q_lv_mvar | float64
84 | res_trafo | pl_mw | float64
85 | res_trafo | ql_mvar | float64
86 | res_trafo | i_hv_ka | float64
87 | res_trafo | i_lv_ka | float64
88 | res_trafo | vm_hv_pu | float64
89 | res_trafo | va_hv_degree | float64
90 | res_trafo | vm_lv_pu | float64
91 | res_trafo | va_lv_degree | float64
92 | res_trafo | loading_percent | float64
93 | res_ext_grid | p_mw | float64
94 | res_ext_grid | q_mvar | float64
95 | res_load | p_mw | float64
96 | res_load | q_mvar | float64

## parameters
| version | format_version | converged | OPF_converged | name | f_hz | sn_mva
0 | 2.14.6 | 2.14.0 | TRUE | FALSE |  | 50 | 1