## bus
| name | vn_kv | type | zone | in_service
0 | bus_LV_1630-6_0_6_node_0 | 0.4 | n |  | TRUE
1 | bus_LV_1630-6_0_6_node_1 | 0.4 | n |  | TRUE
2 | bus_LV_1630-6_0_6_node_3 | 0.4 | n |  | TRUE
3 | bus_LV_1630-6_0_6_node_4 | 0.4 | n |  | TRUE
4 | bus_LV_1630-6_0_6_node_7 | 0.4 | n |  | TRUE
5 | bus_LV_1630-6_0_6_node_77 | 0.4 | n |  | TRUE
6 | bus_LV_1630-6_0_6_node_8 | 0.4 | n |  | TRUE
7 | bus_LV_1630-6_0_6_node_6 | 0.4 | n |  | TRUE
8 | bus_LV_1630-6_0_6_node_50 | 0.4 | n |  | TRUE
9 | bus_LV_1630-6_0_6_node_51 | 0.4 | n |  | TRUE
10 | bus_LV_1630-6_0_6_node_76 | 0.4 | n |  | TRUE
11 | bus_LV_1630-6_0_6_node_94 | 0.4 | n |  | TRUE
12 | bus_LV_1630-6_0_6_node_92 | 0.4 | n |  | TRUE
13 | bus_LV_1630-6_0_6_node_9 | 0.4 | n |  | TRUE
14 | bus_LV_1630-6_0_6_node_84 | 0.4 | n |  | TRUE
15 | bus_LV_1630-6_0_6_node_81 | 0.4 | n |  | TRUE
16 | bus_LV_1630-6_0_6_node_93 | 0.4 | n |  | TRUE
17 | bus_LV_1630-6_0_6_node_82 | 0.4 | n |  | TRUE
18 | bus_LV_1630-6_0_6_node_10 | 0.4 | n |  | TRUE
19 | bus_LV_1630-6_0_6_node_11 | 0.4 | n |  | TRUE
20 | bus_LV_1630-6_0_6_node_12 | 0.4 | n |  | TRUE
21 | bus_LV_1630-6_0_6_node_13 | 0.4 | n |  | TRUE
22 | bus_LV_1630-6_0_6_node_14 | 0.4 | n |  | TRUE
23 | bus_LV_1630-6_0_6_node_47 | 0.4 | n |  | TRUE
24 | bus_LV_1630-6_0_6_node_65 | 0.4 | n |  | TRUE
25 | bus_LV_1630-6_0_6_node_66 | 0.4 | n |  | TRUE
26 | bus_LV_1630-6_0_6_node_62 | 0.4 | n |  | TRUE
27 | bus_LV_1630-6_0_6_node_96 | 0.4 | n |  | TRUE
28 | bus_LV_1630-6_0_6_node_53 | 0.4 | n |  | TRUE
29 | bus_LV_1630-6_0_6_node_80 | 0.4 | n |  | TRUE
30 | bus_LV_1630-6_0_6_node_52 | 0.4 | n |  | TRUE
31 | bus_LV_1630-6_0_6_node_54 | 0.4 | n |  | TRUE
32 | bus_LV_1630-6_0_6_node_100 | 0.4 | n |  | TRUE
33 | bus_LV_1630-6_0_6_node_91 | 0.4 | n |  | TRUE
34 | bus_LV_1630-6_0_6_node_55 | 0.4 | n |  | TRUE
35 | bus_LV_1630-6_0_6_node_97 | 0.4 | n |  | TRUE
36 | bus_LV_1630-6_0_6_node_31 | 0.4 | n |  | TRUE
37 | bus_LV_1630-6_0_6_node_38 | 0.4 | n |  | TRUE
38 | bus_LV_1630-6_0_6_node_63 | 0.4 | n |  | TRUE
39 | bus_LV_1630-6_0_6_node_35 | 0.4 | n |  | TRUE
40 | bus_LV_1630-6_0_6_node_48 | 0.4 | n |  | TRUE
41 | bus_LV_1630-6_0_6_node_46 | 0.4 | n |  | TRUE
42 | bus_LV_1630-6_0_6_node_64 | 0.4 | n |  | TRUE
43 | bus_LV_1630-6_0_6_node_98 | 0.4 | n |  | TRUE
44 | bus_LV_1630-6_0_6_node_78 | 0.4 | n |  | TRUE
45 | bus_LV_1630-6_0_6_node_74 | 0.4 | n |  | TRUE
46 | bus_LV_1630-6_0_6_node_60 | 0.4 | n |  | TRUE
47 | bus_LV_1630-6_0_6_node_15 | 0.4 | n |  | TRUE
48 | bus_LV_1630-6_0_6_node_16 | 0.4 | n |  | TRUE
49 | bus_LV_1630-6_0_6_node_17 | 0.4 | n |  | TRUE
50 | bus_LV_1630-6_0_6_node_18 | 0.4 | n |  | TRUE
51 | bus_LV_1630-6_0_6_node_19 | 0.4 | n |  | TRUE
52 | bus_LV_1630-6_0_6_node_20 | 0.4 | n |  | TRUE
53 | bus_LV_1630-6_0_6_node_21 | 0.4 | n |  | TRUE
54 | bus_LV_1630-6_0_6_node_22 | 0.4 | n |  | TRUE
55 | bus_LV_1630-6_0_6_node_32 | 0.4 | n |  | TRUE
56 | bus_LV_1630-6_0_6_node_71 | 0.4 | n |  | TRUE
57 | bus_LV_1630-6_0_6_node_33 | 0.4 | n |  | TRUE
58 | bus_LV_1630-6_0_6_node_61 | 0.4 | n |  | TRUE
59 | bus_LV_1630-6_0_6_node_72 | 0.4 | n |  | TRUE
60 | bus_LV_1630-6_0_6_node_73 | 0.4 | n |  | TRUE
61 | bus_LV_1630-6_0_6_node_23 | 0.4 | n |  | TRUE
62 | bus_LV_1630-6_0_6_node_24 | 0.4 | n |  | TRUE
63 | bus_LV_1630-6_0_6_node_25 | 0.4 | n |  | TRUE
64 | bus_LV_1630-6_0_6_node_26 | 0.4 | n |  | TRUE
65 | bus_LV_1630-6_0_6_node_27 | 0.4 | n |  | TRUE
66 | bus_LV_1630-6_0_6_node_28 | 0.4 | n |  | TRUE
67 | bus_LV_1630-6_0_6_node_86 | 0.4 | n |  | TRUE
68 | bus_LV_1630-6_0_6_node_70 | 0.4 | n |  | TRUE
69 | bus_LV_1630-6_0_6_node_99 | 0.4 | n |  | TRUE
70 | bus_LV_1630-6_0_6_node_85 | 0.4 | n |  | TRUE
71 | bus_LV_1630-6_0_6_node_69 | 0.4 | n |  | TRUE
72 | bus_LV_1630-6_0_6_node_29 | 0.4 | n |  | TRUE
73 | bus_LV_1630-6_0_6_node_30 | 0.4 | n |  | TRUE
74 | bus_LV_1630-6_0_6_node_59 | 0.4 | n |  | TRUE
75 | bus_LV_1630-6_0_6_node_58 | 0.4 | n |  | TRUE
76 | bus_LV_1630-6_0_6_node_67 | 0.4 | n |  | TRUE
77 | bus_LV_1630-6_0_6_node_68 | 0.4 | n |  | TRUE
78 | bus_LV_1630-6_0_6_node_44 | 0.4 | n |  | TRUE
79 | bus_LV_1630-6_0_6_node_34 | 0.4 | n |  | TRUE
80 | bus_LV_1630-6_0_6_node_36 | 0.4 | n |  | TRUE
81 | bus_LV_1630-6_0_6_node_37 | 0.4 | n |  | TRUE
82 | bus_LV_1630-6_0_6_node_39 | 0.4 | n |  | TRUE
83 | bus_LV_1630-6_0_6_node_42 | 0.4 | n |  | TRUE
84 | bus_LV_1630-6_0_6_node_41 | 0.4 | n |  | TRUE
85 | bus_LV_1630-6_0_6_node_43 | 0.4 | n |  | TRUE
86 | bus_LV_1630-6_0_6_node_45 | 0.4 | n |  | TRUE
87 | bus_LV_1630-6_0_6_node_49 | 0.4 | n |  | TRUE
88 | bus_LV_1630-6_0_6_node_57 | 0.4 | n |  | TRUE
89 | bus_LV_1630-6_0_6_node_79 | 0.4 | n |  | TRUE
90 | bus_LV_1630-6_0_6_node_83 | 0.4 | n |  | TRUE
91 | bus_LV_1630-6_0_6_node_75 | 0.4 | n |  | TRUE
92 | bus_LV_1630-6_0_6_node_95 | 0.4 | n |  | TRUE
93 | bus_LV_1630-6_0_6_node_89 | 0.4 | n |  | TRUE
94 | bus_LV_1630-6_0_6_node_90 | 0.4 | n |  | TRUE
95 | bus_LV_1630-6_0_6_node_88 | 0.4 | n |  | TRUE
96 | bus_LV_1630-6_0_6_node_87 | 0.4 | n |  | TRUE
97 | bus_MV_54_0_node_108 | 20 | n |  | TRUE

## load
| name | bus | p_mw | q_mvar | const_z_percent | const_i_percent | sn_mva | scaling | in_service | type
0 | LV_1630-6_0_6_load_0 | 0 | 0.016931 | 0.0042432 | 0 | 0 |  | 1 | TRUE | wye
1 | LV_1630-6_0_6_load_3 | 2 | 0.0064854 | 0.0016254 | 0 | 0 |  | 1 | TRUE | wye
2 | LV_1630-6_0_6_load_77 | 5 | 0.0036696 | 0.00091968 | 0 | 0 |  | 1 | TRUE | wye
3 | LV_1630-6_0_6_load_6 | 7 | 0.0090262 | 0.0022622 | 0 | 0 |  | 1 | TRUE | wye
4 | LV_1630-6_0_6_load_76 | 10 | 0.013072 | 0.0032762 | 0 | 0 |  | 1 | TRUE | wye
5 | LV_1630-6_0_6_load_94 | 11 | 0.0056603 | 0.0014186 | 0 | 0 |  | 1 | TRUE | wye
6 | LV_1630-6_0_6_load_92 | 12 | 0.041459 | 0.010391 | 0 | 0 |  | 1 | TRUE | wye
7 | LV_1630-6_0_6_load_84 | 14 | 0.017473 | 0.0043792 | 0 | 0 |  | 1 | TRUE | wye
8 | LV_1630-6_0_6_load_81 | 15 | 0.0039827 | 0.00099815 | 0 | 0 |  | 1 | TRUE | wye
9 | LV_1630-6_0_6_load_82 | 17 | 0.0018273 | 0.00045797 | 0 | 0 |  | 1 | TRUE | wye
10 | LV_1630-6_0_6_load_10 | 18 | 0.030213 | 0.007572 | 0 | 0 |  | 1 | TRUE | wye
11 | LV_1630-6_0_6_load_11 | 19 | 0.0058801 | 0.0014737 | 0 | 0 |  | 1 | TRUE | wye
12 | LV_1630-6_0_6_load_12 | 20 | 0.012894 | 0.0032316 | 0 | 0 |  | 1 | TRUE | wye
13 | LV_1630-6_0_6_load_62 | 26 | 0.0045891 | 0.0011501 | 0 | 0 |  | 1 | TRUE | wye
14 | LV_1630-6_0_6_load_96 | 27 | 0.012661 | 0.0031731 | 0 | 0 |  | 1 | TRUE | wye
15 | LV_1630-6_0_6_load_80 | 29 | 0.0018597 | 0.00046609 | 0 | 0 |  | 1 | TRUE | wye
16 | LV_1630-6_0_6_load_100 | 32 | 0.0033501 | 0.00083962 | 0 | 0 |  | 1 | TRUE | wye
17 | LV_1630-6_0_6_load_97 | 35 | 0.0091188 | 0.0022854 | 0 | 0 |  | 1 | TRUE | wye
18 | LV_1630-6_0_6_load_63 | 38 | 0.010103 | 0.0025321 | 0 | 0 |  | 1 | TRUE | wye
19 | LV_1630-6_0_6_load_48 | 40 | 0.010307 | 0.0025832 | 0 | 0 |  | 1 | TRUE | wye
20 | LV_1630-6_0_6_load_46 | 41 | 0.02884 | 0.007228 | 0 | 0 |  | 1 | TRUE | wye
21 | LV_1630-6_0_6_load_64 | 42 | 0.038858 | 0.0097388 | 0 | 0 |  | 1 | TRUE | wye
22 | LV_1630-6_0_6_load_98 | 43 | 0.011354 | 0.0028457 | 0 | 0 |  | 1 | TRUE | wye
23 | LV_1630-6_0_6_load_74 | 45 | 0.0064349 | 0.0016127 | 0 | 0 |  | 1 | TRUE | wye
24 | LV_1630-6_0_6_load_15 | 47 | 0.0073068 | 0.0018312 | 0 | 0 |  | 1 | TRUE | wye
25 | LV_1630-6_0_6_load_18 | 50 | 0.0059872 | 0.0015005 | 0 | 0 |  | 1 | TRUE | wye
26 | LV_1630-6_0_6_load_19 | 51 | 0.010784 | 0.0027027 | 0 | 0 |  | 1 | TRUE | wye
27 | LV_1630-6_0_6_load_20 | 52 | 0.0074202 | 0.0018597 | 0 | 0 |  | 1 | TRUE | wye
28 | LV_1630-6_0_6_load_21 | 53 | 0.0081366 | 0.0020392 | 0 | 0 |  | 1 | TRUE | wye
29 | LV_1630-6_0_6_load_22 | 54 | 0.00796 | 0.001995 | 0 | 0 |  | 1 | TRUE | wye
30 | LV_1630-6_0_6_load_32 | 55 | 0.0068273 | 0.0017111 | 0 | 0 |  | 1 | TRUE | wye
31 | LV_1630-6_0_6_load_61 | 58 | 0.0052566 | 0.0013174 | 0 | 0 |  | 1 | TRUE | wye
32 | LV_1630-6_0_6_load_72 | 59 | 0.0086315 | 0.0021632 | 0 | 0 |  | 1 | TRUE | wye
33 | LV_1630-6_0_6_load_73 | 60 | 0.0013146 | 0.00032947 | 0 | 0 |  | 1 | TRUE | wye
34 | LV_1630-6_0_6_load_23 | 61 | 0.010398 | 0.0026061 | 0 | 0 |  | 1 | TRUE | wye
35 | LV_1630-6_0_6_load_24 | 62 | 0.004667 | 0.0011697 | 0 | 0 |  | 1 | TRUE | wye
36 | LV_1630-6_0_6_load_26 | 64 | 0.0070685 | 0.0017715 | 0 | 0 |  | 1 | TRUE | wye
37 | LV_1630-6_0_6_load_28 | 66 | 0.014319 | 0.0035888 | 0 | 0 |  | 1 | TRUE | wye
38 | LV_1630-6_0_6_load_86 | 67 | 0.0023788 | 0.00059619 | 0 | 0 |  | 1 | TRUE | wye
39 | LV_1630-6_0_6_load_70 | 68 | 0.0034798 | 0.00087213 | 0 | 0 |  | 1 | TRUE | wye
40 | LV_1630-6_0_6_load_99 | 69 | 0.0033279 | 0.00083405 | 0 | 0 |  | 1 | TRUE | wye
41 | LV_1630-6_0_6_load_85 | 70 | 0.011791 | 0.0029551 | 0 | 0 |  | 1 | TRUE | wye
42 | LV_1630-6_0_6_load_69 | 71 | 0.0035062 | 0.00087873 | 0 | 0 |  | 1 | TRUE | wye
43 | LV_1630-6_0_6_load_29 | 72 | 0.0074054 | 0.001856 | 0 | 0 |  | 1 | TRUE | wye
44 | LV_1630-6_0_6_load_30 | 73 | 0.0067469 | 0.0016909 | 0 | 0 |  | 1 | TRUE | wye
45 | LV_1630-6_0_6_load_58 | 75 | 0.0047905 | 0.0012006 | 0 | 0 |  | 1 | TRUE | wye
46 | LV_1630-6_0_6_load_68 | 77 | 0.0046191 | 0.0011577 | 0 | 0 |  | 1 | TRUE | wye
47 | LV_1630-6_0_6_load_44 | 78 | 0.0051316 | 0.0012861 | 0 | 0 |  | 1 | TRUE | wye
48 | LV_1630-6_0_6_load_34 | 79 | 0.0031068 | 0.00077863 | 0 | 0 |  | 1 | TRUE | wye
49 | LV_1630-6_0_6_load_39 | 82 | 0.0049245 | 0.0012342 | 0 | 0 |  | 1 | TRUE | wye
50 | LV_1630-6_0_6_load_42 | 83 | 0.0060582 | 0.0015183 | 0 | 0 |  | 1 | TRUE | wye
51 | LV_1630-6_0_6_load_41 | 84 | 0.0061135 | 0.0015322 | 0 | 0 |  | 1 | TRUE | wye
52 | LV_1630-6_0_6_load_43 | 85 | 0.0041066 | 0.0010292 | 0 | 0 |  | 1 | TRUE | wye
53 | LV_1630-6_0_6_load_45 | 86 | 0.0057764 | 0.0014477 | 0 | 0 |  | 1 | TRUE | wye
54 | LV_1630-6_0_6_load_57 | 88 | 0.0057476 | 0.0014405 | 0 | 0 |  | 1 | TRUE | wye
55 | LV_1630-6_0_6_load_79 | 89 | 0.0019008 | 0.00047638 | 0 | 0 |  | 1 | TRUE | wye
56 | LV_1630-6_0_6_load_75 | 91 | 0.0046029 | 0.0011536 | 0 | 0 |  | 1 | TRUE | wye
57 | LV_1630-6_0_6_load_95 | 92 | 0.0030514 | 0.00076476 | 0 | 0 |  | 1 | TRUE | wye
58 | LV_1630-6_0_6_load_90 | 94 | 0.043602 | 0.010928 | 0 | 0 |  | 1 | TRUE | wye
59 | LV_1630-6_0_6_load_88 | 95 | 0.012732 | 0.0031911 | 0 | 0 |  | 1 | TRUE | wye

## ext_grid
| name | bus | vm_pu | va_degree | slack_weight | in_service
0 |  | 61 | 1 | 0 | 1 | TRUE

## line
| name | std_type | from_bus | to_bus | length_km | r_ohm_per_km | x_ohm_per_km | c_nf_per_km | g_us_per_km | max_i_ka | df | parallel | type | in_service
0 | LV_1630-6_0_6_line_0 |  | 0 | 1 | 0.020134 | 0.125 | 0.08 | 261 | 0 | 0.364 | 1 | 1 | cs | TRUE
1 | LV_1630-6_0_6_line_1 |  | 1 | 2 | 0.021493 | 0.125 | 0.08 | 261 | 0 | 0.364 | 1 | 1 | cs | TRUE
2 | LV_1630-6_0_6_line_2 |  | 1 | 3 | 0.053328 | 0.125 | 0.08 | 261 | 0 | 0.364 | 1 | 1 | cs | TRUE
3 | LV_1630-6_0_6_line_3 |  | 2 | 4 | 0.014045 | 0.125 | 0.08 | 261 | 0 | 0.364 | 1 | 1 | cs | TRUE
4 | LV_1630-6_0_6_line_4 |  | 3 | 5 | 0.03103 | 0.125 | 0.08 | 261 | 0 | 0.364 | 1 | 1 | cs | TRUE
5 | LV_1630-6_0_6_line_5 |  | 4 | 6 | 0.034699 | 0.125 | 0.08 | 261 | 0 | 0.364 | 1 | 1 | cs | TRUE
6 | LV_1630-6_0_6_line_6 |  | 4 | 7 | 0.035225 | 0.125 | 0.08 | 261 | 0 | 0.364 | 1 | 1 | cs | TRUE
7 | LV_1630-6_0_6_line_7 |  | 6 | 11 | 0.013131 | 0.125 | 0.08 | 261 | 0 | 0.364 | 1 | 1 | cs | TRUE
8 | LV_1630-6_0_6_line_8 |  | 6 | 12 | 0.020147 | 0.125 | 0.08 | 261 | 0 | 0.364 | 1 | 1 | cs | TRUE
9 | LV_1630-6_0_6_line_9 |  | 8 | 9 | 0.064 | 0.125 | 0.08 | 261 | 0 | 0.364 | 1 | 1 | cs | TRUE
10 | LV_1630-6_0_6_line_10 |  | 8 | 10 | 0.029577 | 0.125 | 0.08 | 261 | 0 | 0.364 | 1 | 1 | cs | TRUE
11 | LV_1630-6_0_6_line_11 |  | 9 | 27 | 0.018201 | 0.125 | 0.08 | 261 | 0 | 0.364 | 1 | 1 | cs | TRUE
12 | LV_1630-6_0_6_line_12 |  | 9 | 21 | 0.037998 | 0.125 | 0.08 | 261 | 0 | 0.364 | 1 | 1 | cs | TRUE
13 | LV_1630-6_0_6_line_13 |  | 12 | 16 | 0.0081876 | 0.125 | 0.08 | 261 | 0 | 0.364 | 1 | 1 | cs | TRUE
14 | LV_1630-6_0_6_line_14 |  | 13 | 14 | 0.005328 | 0.125 | 0.08 | 261 | 0 | 0.364 | 1 | 1 | cs | TRUE
15 | LV_1630-6_0_6_line_15 |  | 13 | 15 | 0.008641 | 0.125 | 0.08 | 261 | 0 | 0.364 | 1 | 1 | cs | TRUE
16 | LV_1630-6_0_6_line_16 |  | 15 | 17 | 0.0023906 | 0.125 | 0.08 | 261 | 0 | 0.364 | 1 | 1 | cs | TRUE
17 | LV_1630-6_0_6_line_17 |  | 16 | 92 | 0.019463 | 0.125 | 0.08 | 261 | 0 | 0.364 | 1 | 1 | cs | TRUE
18 | LV_1630-6_0_6_line_18 |  | 16 | 44 | 0.01957 | 0.125 | 0.08 | 261 | 0 | 0.364 | 1 | 1 | cs | TRUE
19 | LV_1630-6_0_6_line_19 |  | 17 | 90 | 0.047382 | 0.125 | 0.08 | 261 | 0 | 0.364 | 1 | 1 | cs | TRUE
20 | LV_1630-6_0_6_line_20 |  | 18 | 19 | 0.0051855 | 0.125 | 0.08 | 261 | 0 | 0.364 | 1 | 1 | cs | TRUE
21 | LV_1630-6_0_6_line_21 |  | 18 | 20 | 0.014964 | 0.125 | 0.08 | 261 | 0 | 0.364 | 1 | 1 | cs | TRUE
22 | LV_1630-6_0_6_line_22 |  | 19 | 21 | 0.023354 | 0.125 | 0.08 | 261 | 0 | 0.364 | 1 | 1 | cs | TRUE
23 | LV_1630-6_0_6_line_23 |  | 20 | 22 | 0.012966 | 0.125 | 0.08 | 261 | 0 | 0.364 | 1 | 1 | cs | TRUE
24 | LV_1630-6_0_6_line_24 |  | 21 | 23 | 0.022034 | 0.125 | 0.08 | 261 | 0 | 0.364 | 1 | 1 | cs | TRUE
25 | LV_1630-6_0_6_line_25 |  | 22 | 24 | 0.018602 | 0.125 | 0.08 | 261 | 0 | 0.364 | 1 | 1 | cs | TRUE
26 | LV_1630-6_0_6_line_26 |  | 22 | 25 | 0.015195 | 0.125 | 0.08 | 261 | 0 | 0.364 | 1 | 3 | cs | TRUE
27 | LV_1630-6_0_6_line_27 |  | 22 | 26 | 0.012261 | 0.125 | 0.08 | 261 | 0 | 0.364 | 1 | 2 | cs | TRUE
28 | LV_1630-6_0_6_line_28 |  | 23 | 40 | 0.026516 | 0.125 | 0.08 | 261 | 0 | 0.364 | 1 | 1 | cs | TRUE
29 | LV_1630-6_0_6_line_29 |  | 23 | 41 | 0.021475 | 0.125 | 0.08 | 261 | 0 | 0.364 | 1 | 1 | cs | TRUE
30 | LV_1630-6_0_6_line_30 |  | 24 | 43 | 0.011771 | 0.125 | 0.08 | 261 | 0 | 0.364 | 1 | 1 | cs | TRUE
31 | LV_1630-6_0_6_line_31 |  | 24 | 44 | 0.035759 | 0.125 | 0.08 | 261 | 0 | 0.364 | 1 | 1 | cs | TRUE
32 | LV_1630-6_0_6_line_32 |  | 25 | 45 | 0.0010118 | 0.125 | 0.08 | 261 | 0 | 0.364 | 1 | 3 | cs | TRUE
33 | LV_1630-6_0_6_line_33 |  | 26 | 46 | 0.019642 | 0.125 | 0.08 | 261 | 0 | 0.364 | 1 | 1 | cs | TRUE
34 | LV_1630-6_0_6_line_34 |  | 28 | 29 | 0.010377 | 0.125 | 0.08 | 261 | 0 | 0.364 | 1 | 1 | cs | TRUE
35 | LV_1630-6_0_6_line_35 |  | 28 | 30 | 0.064272 | 0.125 | 0.08 | 261 | 0 | 0.364 | 1 | 1 | cs | TRUE
36 | LV_1630-6_0_6_line_36 |  | 29 | 89 | 0.0092747 | 0.125 | 0.08 | 261 | 0 | 0.364 | 1 | 1 | cs | TRUE
37 | LV_1630-6_0_6_line_37 |  | 30 | 42 | 0.036298 | 0.125 | 0.08 | 261 | 0 | 0.364 | 1 | 1 | cs | TRUE
38 | LV_1630-6_0_6_line_38 |  | 31 | 32 | 0.012082 | 0.125 | 0.08 | 261 | 0 | 0.364 | 1 | 1 | cs | TRUE
39 | LV_1630-6_0_6_line_39 |  | 31 | 33 | 0.003517 | 0.125 | 0.08 | 261 | 0 | 0.364 | 1 | 1 | cs | TRUE
40 | LV_1630-6_0_6_line_40 |  | 33 | 90 | 0.030272 | 0.125 | 0.08 | 261 | 0 | 0.364 | 1 | 1 | cs | TRUE
41 | LV_1630-6_0_6_line_41 |  | 33 | 42 | 0.023695 | 0.125 | 0.08 | 261 | 0 | 0.364 | 1 | 1 | cs | TRUE
42 | LV_1630-6_0_6_line_42 |  | 34 | 35 | 0.015316 | 0.125 | 0.08 | 261 | 0 | 0.364 | 1 | 1 | cs | TRUE
43 | LV_1630-6_0_6_line_43 |  | 34 | 36 | 0.009743 | 0.125 | 0.08 | 261 | 0 | 0.364 | 1 | 1 | cs | TRUE
44 | LV_1630-6_0_6_line_44 |  | 36 | 74 | 0.005835 | 0.125 | 0.08 | 261 | 0 | 0.364 | 1 | 1 | cs | TRUE
45 | LV_1630-6_0_6_line_45 |  | 36 | 73 | 0.01034 | 0.125 | 0.08 | 261 | 0 | 0.364 | 1 | 1 | cs | TRUE
46 | LV_1630-6_0_6_line_46 |  | 37 | 38 | 0.022493 | 0.125 | 0.08 | 261 | 0 | 0.364 | 1 | 1 | cs | TRUE
47 | LV_1630-6_0_6_line_47 |  | 37 | 39 | 0.013853 | 0.125 | 0.08 | 261 | 0 | 0.364 | 1 | 1 | cs | TRUE
48 | LV_1630-6_0_6_line_48 |  | 39 | 81 | 0.00423 | 0.125 | 0.08 | 261 | 0 | 0.364 | 1 | 1 | cs | TRUE
49 | LV_1630-6_0_6_line_49 |  | 40 | 87 | 0.0072479 | 0.125 | 0.08 | 261 | 0 | 0.364 | 1 | 1 | cs | TRUE
50 | LV_1630-6_0_6_line_50 |  | 41 | 86 | 0.0030306 | 0.125 | 0.08 | 261 | 0 | 0.364 | 1 | 1 | cs | TRUE
51 | LV_1630-6_0_6_line_51 |  | 44 | 69 | 0.019446 | 0.125 | 0.08 | 261 | 0 | 0.364 | 1 | 1 | cs | TRUE
52 | LV_1630-6_0_6_line_52 |  | 45 | 64 | 0.014766 | 0.125 | 0.08 | 261 | 0 | 0.364 | 1 | 3 | cs | TRUE
53 | LV_1630-6_0_6_line_53 |  | 46 | 58 | 0.010424 | 0.125 | 0.08 | 261 | 0 | 0.364 | 1 | 1 | cs | TRUE
54 | LV_1630-6_0_6_line_54 |  | 46 | 51 | 0.0051483 | 0.125 | 0.08 | 261 | 0 | 0.364 | 1 | 1 | cs | TRUE
55 | LV_1630-6_0_6_line_55 |  | 47 | 48 | 0.025167 | 0.125 | 0.08 | 261 | 0 | 0.364 | 1 | 1 | cs | TRUE
56 | LV_1630-6_0_6_line_56 |  | 47 | 49 | 0.0058178 | 0.125 | 0.08 | 261 | 0 | 0.364 | 1 | 1 | cs | TRUE
57 | LV_1630-6_0_6_line_57 |  | 48 | 50 | 0.013948 | 0.125 | 0.08 | 261 | 0 | 0.364 | 1 | 1 | cs | TRUE
58 | LV_1630-6_0_6_line_58 |  | 48 | 51 | 0.015919 | 0.125 | 0.08 | 261 | 0 | 0.364 | 1 | 1 | cs | TRUE
59 | LV_1630-6_0_6_line_59 |  | 48 | 52 | 0.014825 | 0.125 | 0.08 | 261 | 0 | 0.364 | 1 | 1 | cs | TRUE
60 | LV_1630-6_0_6_line_60 |  | 49 | 53 | 0.009387 | 0.125 | 0.08 | 261 | 0 | 0.364 | 1 | 1 | cs | TRUE
61 | LV_1630-6_0_6_line_61 |  | 49 | 54 | 0.015125 | 0.125 | 0.08 | 261 | 0 | 0.364 | 1 | 1 | cs | TRUE
62 | LV_1630-6_0_6_line_62 |  | 50 | 55 | 0.026785 | 0.125 | 0.08 | 261 | 0 | 0.364 | 1 | 1 | cs | TRUE
63 | LV_1630-6_0_6_line_63 |  | 54 | 56 | 0.0017099 | 0.125 | 0.08 | 261 | 0 | 0.364 | 1 | 1 | cs | TRUE
64 | LV_1630-6_0_6_line_64 |  | 55 | 57 | 0.014495 | 0.125 | 0.08 | 261 | 0 | 0.364 | 1 | 1 | cs | TRUE
65 | LV_1630-6_0_6_line_65 |  | 56 | 59 | 0.012447 | 0.125 | 0.08 | 261 | 0 | 0.364 | 1 | 1 | cs | TRUE
66 | LV_1630-6_0_6_line_66 |  | 56 | 60 | 0.023319 | 0.125 | 0.08 | 261 | 0 | 0.364 | 1 | 1 | cs | TRUE
67 | LV_1630-6_0_6_line_67 |  | 57 | 76 | 0.020556 | 0.125 | 0.08 | 261 | 0 | 0.364 | 1 | 1 | cs | TRUE
68 | LV_1630-6_0_6_line_68 |  | 57 | 74 | 0.003302 | 0.125 | 0.08 | 261 | 0 | 0.364 | 1 | 1 | cs | TRUE
69 | LV_1630-6_0_6_line_69 |  | 59 | 91 | 0.0039333 | 0.125 | 0.08 | 261 | 0 | 0.364 | 1 | 1 | cs | TRUE
70 | LV_1630-6_0_6_line_70 |  | 60 | 82 | 0.0056237 | 0.125 | 0.08 | 261 | 0 | 0.364 | 1 | 1 | cs | TRUE
71 | LV_1630-6_0_6_line_71 |  | 61 | 62 | 0.015883 | 0.125 | 0.08 | 261 | 0 | 0.364 | 1 | 3 | cs | TRUE
72 | LV_1630-6_0_6_line_72 |  | 61 | 63 | 0.012743 | 0.125 | 0.08 | 261 | 0 | 0.364 | 1 | 3 | cs | TRUE
73 | LV_1630-6_0_6_line_73 |  | 62 | 64 | 0.0067461 | 0.125 | 0.08 | 261 | 0 | 0.364 | 1 | 3 | cs | TRUE
74 | LV_1630-6_0_6_line_74 |  | 63 | 65 | 0.004871 | 0.125 | 0.08 | 261 | 0 | 0.364 | 1 | 3 | cs | TRUE
75 | LV_1630-6_0_6_line_75 |  | 63 | 66 | 0.018148 | 0.125 | 0.08 | 261 | 0 | 0.364 | 1 | 1 | cs | TRUE
76 | LV_1630-6_0_6_line_76 |  | 65 | 67 | 0.015145 | 0.125 | 0.08 | 261 | 0 | 0.364 | 1 | 2 | cs | TRUE
77 | LV_1630-6_0_6_line_77 |  | 66 | 68 | 0.01716 | 0.125 | 0.08 | 261 | 0 | 0.364 | 1 | 1 | cs | TRUE
78 | LV_1630-6_0_6_line_78 |  | 67 | 70 | 0.0035106 | 0.125 | 0.08 | 261 | 0 | 0.364 | 1 | 1 | cs | TRUE
79 | LV_1630-6_0_6_line_79 |  | 68 | 71 | 0.026124 | 0.125 | 0.08 | 261 | 0 | 0.364 | 1 | 1 | cs | TRUE
80 | LV_1630-6_0_6_line_80 |  | 70 | 96 | 0.01697 | 0.125 | 0.08 | 261 | 0 | 0.364 | 1 | 1 | cs | TRUE
81 | LV_1630-6_0_6_line_81 |  | 71 | 81 | 0.011255 | 0.125 | 0.08 | 261 | 0 | 0.364 | 1 | 1 | cs | TRUE
82 | LV_1630-6_0_6_line_82 |  | 72 | 73 | 0.0010235 | 0.125 | 0.08 | 261 | 0 | 0.364 | 1 | 1 | cs | TRUE
83 | LV_1630-6_0_6_line_83 |  | 74 | 75 | 0.012896 | 0.125 | 0.08 | 261 | 0 | 0.364 | 1 | 1 | cs | TRUE
84 | LV_1630-6_0_6_line_84 |  | 76 | 77 | 0.011686 | 0.125 | 0.08 | 261 | 0 | 0.364 | 1 | 1 | cs | TRUE
85 | LV_1630-6_0_6_line_85 |  | 76 | 78 | 0.00213 | 0.125 | 0.08 | 261 | 0 | 0.364 | 1 | 1 | cs | TRUE
86 | LV_1630-6_0_6_line_86 |  | 78 | 85 | 0.012763 | 0.125 | 0.08 | 261 | 0 | 0.364 | 1 | 1 | cs | TRUE
87 | LV_1630-6_0_6_line_87 |  | 79 | 80 | 0.0118 | 0.125 | 0.08 | 261 | 0 | 0.364 | 1 | 1 | cs | TRUE
88 | LV_1630-6_0_6_line_88 |  | 80 | 82 | 0.022357 | 0.125 | 0.08 | 261 | 0 | 0.364 | 1 | 1 | cs | TRUE
89 | LV_1630-6_0_6_line_89 |  | 83 | 84 | 0.01448 | 0.125 | 0.08 | 261 | 0 | 0.364 | 1 | 1 | cs | TRUE
90 | LV_1630-6_0_6_line_90 |  | 84 | 85 | 0.00079366 | 0.125 | 0.08 | 261 | 0 | 0.364 | 1 | 1 | cs | TRUE
91 | LV_1630-6_0_6_line_91 |  | 87 | 88 | 0.013762 | 0.125 | 0.08 | 261 | 0 | 0.364 | 1 | 1 | cs | TRUE
92 | LV_1630-6_0_6_line_92 |  | 90 | 93 | 0.025909 | 0.125 | 0.08 | 261 | 0 | 0.364 | 1 | 1 | cs | TRUE
93 | LV_1630-6_0_6_line_93 |  | 93 | 94 | 0.011793 | 0.125 | 0.08 | 261 | 0 | 0.364 | 1 | 1 | cs | TRUE
94 | LV_1630-6_0_6_line_94 |  | 93 | 95 | 0.013413 | 0.125 | 0.08 | 261 | 0 | 0.364 | 1 | 1 | cs | TRUE
95 | LV_1630-6_0_6_line_95 |  | 95 | 96 | 0.04709 | 0.125 | 0.08 | 261 | 0 | 0.364 | 1 | 1 | cs | TRUE

## trafo
| name | std_type | hv_bus | lv_bus | sn_mva | vn_hv_kv | vn_lv_kv | vk_percent | vkr_percent | pfe_kw | i0_percent | shift_degree | tap_side | tap_neutral | tap_min | tap_max | tap_step_percent | tap_step_degree | tap_pos | tap_phase_shifter | parallel | df | in_service
0 | LV_1630-6_0_6_trafo_23 | 0.63 MVA 20/0.4 kV | 97 | 61 | 0.63 | 20 | 0.4 | 6 | 1.206 | 1.65 | 0.2619 | 150 | hv | 0 | -2 | 2 | 2.5 | 0 | 0 | FALSE | 1 | 1 | TRUE

## line_geodata
| x0 | y0 | x1 | y1 | x2 | y2 | x3 | y3 | x4 | y4 | x5 | y5 | x6 | y6
0 | 2722842.6082 | 1221113.5662 | 2722851.6056 | 1221131.5776
1 | 2722842.6082 | 1221113.5662 | 2722861.8216 | 1221103.933
2 | 2722803.9876 | 1221109.5555 | 2722813.7654 | 1221128.1495 | 2722819.9772 | 1221125.0084 | 2722842.6082 | 1221113.5662
3 | 2722874.1433 | 1221097.2372 | 2722871.0882 | 1221099.2869 | 2722861.8216 | 1221103.933
4 | 2722803.9876 | 1221109.5555 | 2722831.1036 | 1221094.469
5 | 2722864.75 | 1221065.9076 | 2722867.8355 | 1221071.9427 | 2722875.2606 | 1221086.4962 | 2722876.325 | 1221088.9757 | 2722876.5391 | 1221092.2049 | 2722875.8181 | 1221094.7809 | 2722874.1433 | 1221097.2372
6 | 2722874.1433 | 1221097.2372 | 2722890.093 | 1221128.6439
7 | 2722864.75 | 1221065.9076 | 2722853.1473 | 1221072.1176
8 | 2722864.75 | 1221065.9076 | 2722855.5965 | 1221047.9604
9 | 2722757.3151 | 1220992.2234 | 2722754.6525 | 1220996.583 | 2722752.0675 | 1220999.3875 | 2722744.8851 | 1221002.8533 | 2722749.9137 | 1221014.0324 | 2722757.1998 | 1221026.8816 | 2722767.0999 | 1221044.3438
10 | 2722767.0999 | 1221044.3438 | 2722787.9325 | 1221032.5306 | 2722785.307 | 1221027.553
11 | 2722757.3151 | 1220992.2234 | 2722774.7173 | 1220997.7197
12 | 2722769.0572 | 1220956.0815 | 2722759.0262 | 1220986.8989 | 2722757.3151 | 1220992.2234
13 | 2722851.8765 | 1221040.6667 | 2722855.5965 | 1221047.9604
14 | 2722910.9082 | 1221073.5216 | 2722913.242 | 1221072.2243 | 2722915.5759 | 1221070.927
15 | 2722910.9082 | 1221073.5216 | 2722915.1989 | 1221081.022
16 | 2722915.1989 | 1221081.022 | 2722916.3859 | 1221083.0971
17 | 2722851.8765 | 1221040.6667 | 2722845.0957 | 1221044.1629 | 2722837.1941 | 1221044.6003 | 2722833.5783 | 1221046.2381
18 | 2722851.8765 | 1221040.6667 | 2722842.9779 | 1221023.225
19 | 2722952.5735 | 1221081.1431 | 2722926.6516 | 1221094.6408 | 2722923.8213 | 1221096.0947 | 2722916.3859 | 1221083.0971
20 | 2722796.1826 | 1220964.9529 | 2722791.2539 | 1220963.341
21 | 2722810.4052 | 1220969.6045 | 2722796.1826 | 1220964.9529
22 | 2722769.0572 | 1220956.0815 | 2722791.2539 | 1220963.341
23 | 2722822.7293 | 1220973.6351 | 2722810.4052 | 1220969.6045
24 | 2722769.0572 | 1220956.0815 | 2722770.3855 | 1220948.3472 | 2722774.86 | 1220934.8844
25 | 2722822.7293 | 1220973.6351 | 2722822.4037 | 1220979.8555 | 2722823.9988 | 1220986.0377 | 2722826.7193 | 1220991.3758
26 | 2722822.7293 | 1220973.6351 | 2722837.2102 | 1220978.3708
27 | 2722822.7293 | 1220973.6351 | 2722826.5862 | 1220961.9966
28 | 2722774.86 | 1220934.8844 | 2722783.2285 | 1220909.7231
29 | 2722774.86 | 1220934.8844 | 2722795.2806 | 1220941.5309
30 | 2722826.7193 | 1220991.3758 | 2722816.2774 | 1220996.8648
31 | 2722826.7193 | 1220991.3758 | 2722832.5984 | 1221002.895 | 2722842.9779 | 1221023.225
32 | 2722837.2102 | 1220978.3708 | 2722838.1719 | 1220978.6854
33 | 2722832.7648 | 1220943.3516 | 2722826.5862 | 1220961.9966
34 | 2723064.2253 | 1221110.3498 | 2723068.8449 | 1221119.6417
35 | 2723028.3731 | 1221073.747 | 2723039.7718 | 1221067.4998 | 2723056.7817 | 1221100.0212 | 2723058.5006 | 1221099.1004 | 2723064.2253 | 1221110.3498
36 | 2723072.9738 | 1221127.9466 | 2723068.8449 | 1221119.6417
37 | 2723028.3731 | 1221073.747 | 2723020.2136 | 1221074.5457 | 2722997.6495 | 1221086.7671 | 2722996.5797 | 1221088.9578
38 | 2722977.2332 | 1221103.025 | 2722967.6252 | 1221108.1862 | 2722966.5662 | 1221108.7537
39 | 2722977.2332 | 1221103.025 | 2722975.5746 | 1221099.9216
40 | 2722975.5746 | 1221099.9216 | 2722968.0778 | 1221094.7294 | 2722964.5629 | 1221088.5409 | 2722952.5735 | 1221081.1431
41 | 2722975.5746 | 1221099.9216 | 2722978.8488 | 1221098.2879 | 2722995.4671 | 1221089.5464 | 2722996.5797 | 1221088.9578
42 | 2722838.7213 | 1220865.0797 | 2722833.9584 | 1220879.6373
43 | 2722838.7213 | 1220865.0797 | 2722847.9683 | 1220868.2284
44 | 2722853.5075 | 1220870.1108 | 2722847.9683 | 1220868.2284
45 | 2722847.9683 | 1220868.2284 | 2722851.0665 | 1220858.3637
46 | 2722971.6994 | 1220967.2039 | 2722977.4051 | 1220970.2019 | 2722984.6331 | 1220984.5299
47 | 2722971.6994 | 1220967.2039 | 2722965.117 | 1220970.2704 | 2722958.6756 | 1220968.714
48 | 2722955.5519 | 1220971.5073 | 2722957.5226 | 1220970.158 | 2722958.6756 | 1220968.714
49 | 2722785.5159 | 1220902.8456 | 2722783.2285 | 1220909.7231
50 | 2722798.1624 | 1220942.4689 | 2722795.2806 | 1220941.5309
51 | 2722842.9779 | 1221023.225 | 2722825.6356 | 1221032.1188
52 | 2722852.2062 | 1220983.2768 | 2722838.1719 | 1220978.6854
53 | 2722832.7648 | 1220943.3516 | 2722822.8809 | 1220940.0386
54 | 2722832.7648 | 1220943.3516 | 2722834.3849 | 1220938.4649
55 | 2722840.4352 | 1220923.9724 | 2722843.633 | 1220923.1043 | 2722846.438 | 1220923.9851 | 2722864.2525 | 1220930.3397
56 | 2722869.732 | 1220932.2943 | 2722864.2525 | 1220930.3397
57 | 2722840.4352 | 1220923.9724 | 2722844.5285 | 1220910.6383
58 | 2722840.4352 | 1220923.9724 | 2722838.8871 | 1220925.4416 | 2722837.9605 | 1220927.6798 | 2722834.3849 | 1220938.4649
59 | 2722840.4352 | 1220923.9724 | 2722838.6413 | 1220920.0657 | 2722834.5762 | 1220915.8897 | 2722830.0572 | 1220914.6061
60 | 2722869.732 | 1220932.2943 | 2722866.7479 | 1220941.1953
61 | 2722869.732 | 1220932.2943 | 2722873.8906 | 1220933.7813 | 2722881.5792 | 1220935.2077 | 2722884.4587 | 1220935.4418
62 | 2722852.389 | 1220885.0327 | 2722844.5285 | 1220910.6383
63 | 2722886.163 | 1220935.5803 | 2722884.4587 | 1220935.4418
64 | 2722856.6427 | 1220871.1763 | 2722852.389 | 1220885.0327
65 | 2722886.163 | 1220935.5803 | 2722884.7494 | 1220947.9463
66 | 2722886.163 | 1220935.5803 | 2722888.727 | 1220935.6333 | 2722896.6455 | 1220935.1185 | 2722905.2283 | 1220933.3053 | 2722909.0909 | 1220932.098
67 | 2722856.6427 | 1220871.1763 | 2722876.3241 | 1220877.2982
68 | 2722856.6427 | 1220871.1763 | 2722853.5075 | 1220870.1108
69 | 2722884.7494 | 1220947.9463 | 2722884.3026 | 1220951.8541
70 | 2722909.0909 | 1220932.098 | 2722914.4586 | 1220930.4204
71 | 2722858.6179 | 1220985.3744 | 2722873.7132 | 1220990.3129
72 | 2722886.0968 | 1220992.8128 | 2722883.4478 | 1220992.836 | 2722880.0194 | 1220992.376 | 2722873.7132 | 1220990.3129
73 | 2722852.2062 | 1220983.2768 | 2722858.6179 | 1220985.3744
74 | 2722886.0968 | 1220992.8128 | 2722885.5264 | 1220997.6493
75 | 2722886.0968 | 1220992.8128 | 2722889.3932 | 1220992.3138 | 2722903.5249 | 1220987.8695
76 | 2722885.5264 | 1220997.6493 | 2722886.8763 | 1220999.9012 | 2722893.2474 | 1221010.6784
77 | 2722903.5249 | 1220987.8695 | 2722919.8948 | 1220982.7212
78 | 2722895.268 | 1221013.484 | 2722894.6492 | 1221013.0496 | 2722893.2474 | 1221010.6784
79 | 2722944.8152 | 1220974.8839 | 2722919.8948 | 1220982.7212
80 | 2722909.9787 | 1221021.5171 | 2722904.4413 | 1221019.9238 | 2722895.268 | 1221013.484
81 | 2722955.5519 | 1220971.5073 | 2722944.8152 | 1220974.8839
82 | 2722851.0665 | 1220858.3637 | 2722851.3731 | 1220857.3872
83 | 2722853.5075 | 1220870.1108 | 2722849.6245 | 1220882.4079
84 | 2722876.3241 | 1220877.2982 | 2722879.4506 | 1220866.0383
85 | 2722876.3241 | 1220877.2982 | 2722878.4145 | 1220877.7074
86 | 2722878.4145 | 1220877.7074 | 2722885.4701 | 1220879.0883 | 2722890.9914 | 1220879.8519
87 | 2722935.7974 | 1220923.7509 | 2722942.5742 | 1220933.4111
88 | 2722935.7974 | 1220923.7509 | 2722914.4586 | 1220930.4204
89 | 2722906.2169 | 1220880.2424 | 2722904.0197 | 1220880.4833 | 2722894.5436 | 1220880.3432 | 2722891.7776 | 1220879.9607
90 | 2722890.9914 | 1220879.8519 | 2722891.7776 | 1220879.9607
91 | 2722785.5159 | 1220902.8456 | 2722789.8603 | 1220889.7868
92 | 2722946.7915 | 1221057.2271 | 2722954.0187 | 1221069.9641 | 2722952.5735 | 1221081.1431
93 | 2722946.7915 | 1221057.2271 | 2722957.3002 | 1221051.8176
94 | 2722946.7915 | 1221057.2271 | 2722945.3196 | 1221054.6392 | 2722943.9264 | 1221044.297
95 | 2722909.9787 | 1221021.5171 | 2722942.102 | 1221030.754 | 2722943.9264 | 1221044.297

## bus_geodata
| x | y | coords
0 | 2722851.6056 | 1221131.5776
1 | 2722842.6082 | 1221113.5662
2 | 2722861.8216 | 1221103.933
3 | 2722803.9876 | 1221109.5555
4 | 2722874.1433 | 1221097.2372
5 | 2722831.1036 | 1221094.469
6 | 2722864.75 | 1221065.9076
7 | 2722890.093 | 1221128.6439
8 | 2722767.0999 | 1221044.3438
9 | 2722757.3151 | 1220992.2234
10 | 2722785.307 | 1221027.553
11 | 2722853.1473 | 1221072.1176
12 | 2722855.5965 | 1221047.9604
13 | 2722910.9082 | 1221073.5216
14 | 2722915.5759 | 1221070.927
15 | 2722915.1989 | 1221081.022
16 | 2722851.8765 | 1221040.6667
17 | 2722916.3859 | 1221083.0971
18 | 2722796.1826 | 1220964.9529
19 | 2722791.2539 | 1220963.341
20 | 2722810.4052 | 1220969.6045
21 | 2722769.0572 | 1220956.0815
22 | 2722822.7293 | 1220973.6351
23 | 2722774.86 | 1220934.8844
24 | 2722826.7193 | 1220991.3758
25 | 2722837.2102 | 1220978.3708
26 | 2722826.5862 | 1220961.9966
27 | 2722774.7173 | 1220997.7197
28 | 2723064.2253 | 1221110.3498
29 | 2723068.8449 | 1221119.6417
30 | 2723028.3731 | 1221073.747
31 | 2722977.2332 | 1221103.025
32 | 2722966.5662 | 1221108.7537
33 | 2722975.5746 | 1221099.9216
34 | 2722838.7213 | 1220865.0797
35 | 2722833.9584 | 1220879.6373
36 | 2722847.9683 | 1220868.2284
37 | 2722971.6994 | 1220967.2039
38 | 2722984.6331 | 1220984.5299
39 | 2722958.6756 | 1220968.714
40 | 2722783.2285 | 1220909.7231
41 | 2722795.2806 | 1220941.5309
42 | 2722996.5797 | 1221088.9578
43 | 2722816.2774 | 1220996.8648
44 | 2722842.9779 | 1221023.225
45 | 2722838.1719 | 1220978.6854
46 | 2722832.7648 | 1220943.3516
47 | 2722864.2525 | 1220930.3397
48 | 2722840.4352 | 1220923.9724
49 | 2722869.732 | 1220932.2943
50 | 2722844.5285 | 1220910.6383
51 | 2722834.3849 | 1220938.4649
52 | 2722830.0572 | 1220914.6061
53 | 2722866.7479 | 1220941.1953
54 | 2722884.4587 | 1220935.4418
55 | 2722852.389 | 1220885.0327
56 | 2722886.163 | 1220935.5803
57 | 2722856.6427 | 1220871.1763
58 | 2722822.8809 | 1220940.0386
59 | 2722884.7494 | 1220947.9463
60 | 2722909.0909 | 1220932.098
61 | 2722873.7132 | 1220990.3129
62 | 2722858.6179 | 1220985.3744
63 | 2722886.0968 | 1220992.8128
64 | 2722852.2062 | 1220983.2768
65 | 2722885.5264 | 1220997.6493
66 | 2722903.5249 | 1220987.8695
67 | 2722893.2474 | 1221010.6784
68 | 2722919.8948 | 1220982.7212
69 | 2722825.6356 | 1221032.1188
70 | 2722895.268 | 1221013.484
71 | 2722944.8152 | 1220974.8839
72 | 2722851.3731 | 1220857.3872
73 | 2722851.0665 | 1220858.3637
74 | 2722853.5075 | 1220870.1108
75 | 2722849.6245 | 1220882.4079
76 | 2722876.3241 | 1220877.2982
77 | 2722879.4506 | 1220866.0383
78 | 2722878.4145 | 1220877.7074
79 | 2722942.5742 | 1220933.4111
80 | 2722935.7974 | 1220923.7509
81 | 2722955.5519 | 1220971.5073
82 | 2722914.4586 | 1220930.4204
83 | 2722906.2169 | 1220880.2424
84 | 2722891.7776 | 1220879.9607
85 | 2722890.9914 | 1220879.8519
86 | 2722798.1624 | 1220942.4689
87 | 2722785.5159 | 1220902.8456
88 | 2722789.8603 | 1220889.7868
89 | 2723072.9738 | 1221127.9466
90 | 2722952.5735 | 1221081.1431
91 | 2722884.3026 | 1220951.8541
92 | 2722833.5783 | 1221046.2381
93 | 2722946.7915 | 1221057.2271
94 | 2722957.3002 | 1221051.8176
95 | 2722943.9264 | 1221044.297
96 | 2722909.9787 | 1221021.5171
97 | 2722886.0968 | 1220992.8128

## line_std_types
| c_nf_per_km | r_ohm_per_km | x_ohm_per_km | max_i_ka | type | q_mm2 | alpha | voltage_rating
NAYY 4x50 SE | 210 | 0.642 | 0.083 | 0.142 | cs | 50 | 0.00403 | LV
NAYY 4x120 SE | 264 | 0.225 | 0.08 | 0.242 | cs | 120 | 0.00403 | LV
NAYY 4x150 SE | 261 | 0.208 | 0.08 | 0.27 | cs | 150 | 0.00403 | LV
NA2XS2Y 1x95 RM/25 12/20 kV | 216 | 0.313 | 0.132 | 0.252 | cs | 95 | 0.00403 | MV
NA2XS2Y 1x185 RM/25 12/20 kV | 273 | 0.161 | 0.117 | 0.362 | cs | 185 | 0.00403 | MV
NA2XS2Y 1x240 RM/25 12/20 kV | 304 | 0.122 | 0.112 | 0.421 | cs | 240 | 0.00403 | MV
NA2XS2Y 1x95 RM/25 6/10 kV | 315 | 0.313 | 0.123 | 0.249 | cs | 95 | 0.00403 | MV
NA2XS2Y 1x185 RM/25 6/10 kV | 406 | 0.161 | 0.11 | 0.358 | cs | 185 | 0.00403 | MV
NA2XS2Y 1x240 RM/25 6/10 kV | 456 | 0.122 | 0.105 | 0.416 | cs | 240 | 0.00403 | MV
NA2XS2Y 1x150 RM/25 12/20 kV | 250 | 0.206 | 0.116 | 0.319 | cs | 150 | 0.00403 | MV
NA2XS2Y 1x120 RM/25 12/20 kV | 230 | 0.253 | 0.119 | 0.283 | cs | 120 | 0.00403 | MV
NA2XS2Y 1x70 RM/25 12/20 kV | 190 | 0.443 | 0.132 | 0.22 | cs | 70 | 0.00403 | MV
NA2XS2Y 1x150 RM/25 6/10 kV | 360 | 0.206 | 0.11 | 0.315 | cs | 150 | 0.00403 | MV
NA2XS2Y 1x120 RM/25 6/10 kV | 340 | 0.253 | 0.113 | 0.28 | cs | 120 | 0.00403 | MV
NA2XS2Y 1x70 RM/25 6/10 kV | 280 | 0.443 | 0.123 | 0.217 | cs | 70 | 0.00403 | MV
N2XS(FL)2Y 1x120 RM/35 64/110 kV | 112 | 0.153 | 0.166 | 0.366 | cs | 120 | 0.00393 | HV
N2XS(FL)2Y 1x185 RM/35 64/110 kV | 125 | 0.099 | 0.156 | 0.457 | cs | 185 | 0.00393 | HV
N2XS(FL)2Y 1x240 RM/35 64/110 kV | 135 | 0.075 | 0.149 | 0.526 | cs | 240 | 0.00393 | HV
N2XS(FL)2Y 1x300 RM/35 64/110 kV | 144 | 0.06 | 0.144 | 0.588 | cs | 300 | 0.00393 | HV
15-AL1/3-ST1A 0.4 | 11 | 1.8769 | 0.35 | 0.105 | ol | 16 | 0.00403 | LV
24-AL1/4-ST1A 0.4 | 11.25 | 1.2012 | 0.335 | 0.14 | ol | 24 | 0.00403 | LV
48-AL1/8-ST1A 0.4 | 12.2 | 0.5939 | 0.3 | 0.21 | ol | 48 | 0.00403 | LV
94-AL1/15-ST1A 0.4 | 13.2 | 0.306 | 0.29 | 0.35 | ol | 94 | 0.00403 | LV
34-AL1/6-ST1A 10.0 | 9.7 | 0.8342 | 0.36 | 0.17 | ol | 34 | 0.00403 | MV
48-AL1/8-ST1A 10.0 | 10.1 | 0.5939 | 0.35 | 0.21 | ol | 48 | 0.00403 | MV
70-AL1/11-ST1A 10.0 | 10.4 | 0.4132 | 0.339 | 0.29 | ol | 70 | 0.00403 | MV
94-AL1/15-ST1A 10.0 | 10.75 | 0.306 | 0.33 | 0.35 | ol | 94 | 0.00403 | MV
122-AL1/20-ST1A 10.0 | 11.1 | 0.2376 | 0.323 | 0.41 | ol | 122 | 0.00403 | MV
149-AL1/24-ST1A 10.0 | 11.25 | 0.194 | 0.315 | 0.47 | ol | 149 | 0.00403 | MV
34-AL1/6-ST1A 20.0 | 9.15 | 0.8342 | 0.382 | 0.17 | ol | 34 | 0.00403 | MV
48-AL1/8-ST1A 20.0 | 9.5 | 0.5939 | 0.372 | 0.21 | ol | 48 | 0.00403 | MV
70-AL1/11-ST1A 20.0 | 9.7 | 0.4132 | 0.36 | 0.29 | ol | 70 | 0.00403 | MV
94-AL1/15-ST1A 20.0 | 10 | 0.306 | 0.35 | 0.35 | ol | 94 | 0.00403 | MV
122-AL1/20-ST1A 20.0 | 10.3 | 0.2376 | 0.344 | 0.41 | ol | 122 | 0.00403 | MV
149-AL1/24-ST1A 20.0 | 10.5 | 0.194 | 0.337 | 0.47 | ol | 149 | 0.00403 | MV
184-AL1/30-ST1A 20.0 | 10.75 | 0.1571 | 0.33 | 0.535 | ol | 184 | 0.00403 | MV
243-AL1/39-ST1A 20.0 | 11 | 0.1188 | 0.32 | 0.645 | ol | 243 | 0.00403 | MV
48-AL1/8-ST1A 110.0 | 8 | 0.5939 | 0.46 | 0.21 | ol | 48 | 0.00403 | HV
70-AL1/11-ST1A 110.0 | 8.4 | 0.4132 | 0.45 | 0.29 | ol | 70 | 0.00403 | HV
94-AL1/15-ST1A 110.0 | 8.65 | 0.306 | 0.44 | 0.35 | ol | 94 | 0.00403 | HV
122-AL1/20-ST1A 110.0 | 8.5 | 0.2376 | 0.43 | 0.41 | ol | 122 | 0.00403 | HV
149-AL1/24-ST1A 110.0 | 8.75 | 0.194 | 0.41 | 0.47 | ol | 149 | 0.00403 | HV
184-AL1/30-ST1A 110.0 | 8.8 | 0.1571 | 0.4 | 0.535 | ol | 184 | 0.00403 | HV
243-AL1/39-ST1A 110.0 | 9 | 0.1188 | 0.39 | 0.645 | ol | 243 | 0.00403 | HV
305-AL1/39-ST1A 110.0 | 9.2 | 0.0949 | 0.38 | 0.74 | ol | 305 | 0.00403 | HV
490-AL1/64-ST1A 110.0 | 9.75 | 0.059 | 0.37 | 0.96 | ol | 490 | 0.00403 | HV
679-AL1/86-ST1A 110.0 | 9.95 | 0.042 | 0.36 | 1.15 | ol | 679 | 0.00403 | HV
490-AL1/64-ST1A 220.0 | 10 | 0.059 | 0.285 | 0.96 | ol | 490 | 0.00403 | HV
679-AL1/86-ST1A 220.0 | 11.7 | 0.042 | 0.275 | 1.15 | ol | 679 | 0.00403 | HV
490-AL1/64-ST1A 380.0 | 11 | 0.059 | 0.253 | 0.96 | ol | 490 | 0.00403 | HV
679-AL1/86-ST1A 380.0 | 14.6 | 0.042 | 0.25 | 1.15 | ol | 679 | 0.00403 | HV

## trafo_std_types
| i0_percent | pfe_kw | vkr_percent | sn_mva | vn_lv_kv | vn_hv_kv | vk_percent | shift_degree | vector_group | tap_side | tap_neutral | tap_min | tap_max | tap_step_degree | tap_step_percent | tap_phase_shifter
160 MVA 380/110 kV | 0.06 | 60 | 0.25 | 160 | 110 | 380 | 12.2 | 0 | Yy0 | hv | 0 | -9 | 9 | 0 | 1.5 | FALSE
100 MVA 220/110 kV | 0.06 | 55 | 0.26 | 100 | 110 | 220 | 12 | 0 | Yy0 | hv | 0 | -9 | 9 | 0 | 1.5 | FALSE
63 MVA 110/20 kV | 0.04 | 22 | 0.32 | 63 | 20 | 110 | 18 | 150 | YNd5 | hv | 0 | -9 | 9 | 0 | 1.5 | FALSE
40 MVA 110/20 kV | 0.05 | 18 | 0.34 | 40 | 20 | 110 | 16.2 | 150 | YNd5 | hv | 0 | -9 | 9 | 0 | 1.5 | FALSE
25 MVA 110/20 kV | 0.07 | 14 | 0.41 | 25 | 20 | 110 | 12 | 150 | YNd5 | hv | 0 | -9 | 9 | 0 | 1.5 | FALSE
63 MVA 110/10 kV | 0.04 | 22 | 0.32 | 63 | 10 | 110 | 18 | 150 | YNd5 | hv | 0 | -9 | 9 | 0 | 1.5 | FALSE
40 MVA 110/10 kV | 0.05 | 18 | 0.34 | 40 | 10 | 110 | 16.2 | 150 | YNd5 | hv | 0 | -9 | 9 | 0 | 1.5 | FALSE
25 MVA 110/10 kV | 0.07 | 14 | 0.41 | 25 | 10 | 110 | 12 | 150 | YNd5 | hv | 0 | -9 | 9 | 0 | 1.5 | FALSE
0.25 MVA 20/0.4 kV | 0.32 | 0.8 | 1.44 | 0.25 | 0.4 | 20 | 6 | 150 | Yzn5 | hv | 0 | -2 | 2 | 0 | 2.5 | FALSE
0.4 MVA 20/0.4 kV | 0.3375 | 1.35 | 1.425 | 0.4 | 0.4 | 20 | 6 | 150 | Dyn5 | hv | 0 | -2 | 2 | 0 | 2.5 | FALSE
0.63 MVA 20/0.4 kV | 0.2619 | 1.65 | 1.206 | 0.63 | 0.4 | 20 | 6 | 150 | Dyn5 | hv | 0 | -2 | 2 | 0 | 2.5 | FALSE
0.25 MVA 10/0.4 kV | 0.24 | 0.6 | 1.2 | 0.25 | 0.4 | 10 | 4 | 150 | Dyn5 | hv | 0 | -2 | 2 | 0 | 2.5 | FALSE
0.4 MVA 10/0.4 kV | 0.2375 | 0.95 | 1.325 | 0.4 | 0.4 | 10 | 4 | 150 | Dyn5 | hv | 0 | -2 | 2 | 0 | 2.5 | FALSE
0.63 MVA 10/0.4 kV | 0.1873 | 1.18 | 1.0794 | 0.63 | 0.4 | 10 | 4 | 150 | Dyn5 | hv | 0 | -2 | 2 | 0 | 2.5 | FALSE

## trafo3w_std_types
| sn_hv_mva | sn_mv_mva | sn_lv_mva | vn_hv_kv | vn_mv_kv | vn_lv_kv | vk_hv_percent | vk_mv_percent | vk_lv_percent | vkr_hv_percent | vkr_mv_percent | vkr_lv_percent | pfe_kw | i0_percent | shift_mv_degree | shift_lv_degree | vector_group | tap_side | tap_neutral | tap_min | tap_max | tap_step_percent
63/25/38 MVA 110/20/10 kV | 63 | 25 | 38 | 110 | 20 | 10 | 10.4 | 10.4 | 10.4 | 0.28 | 0.32 | 0.35 | 35 | 0.89 | 0 | 0 | YN0yn0yn0 | hv | 0 | -10 | 10 | 1.2
63/25/38 MVA 110/10/10 kV | 63 | 25 | 38 | 110 | 10 | 10 | 10.4 | 10.4 | 10.4 | 0.28 | 0.32 | 0.35 | 35 | 0.89 | 0 | 0 | YN0yn0yn0 | hv | 0 | -10 | 10 | 1.2

## fuse_std_types
| fuse_type | i_rated_a | t_avg | t_min | t_total | x_avg | x_min | x_total
HV 100A | HV 100A | 100 | 0 | [10.0, 3.64, 0.854, 0.281, 0.1, 0.0531, 0.022, 0.01] | [10.0, 4.267, 1.21, 0.403, 0.1, 0.058, 0.022, 0.01] | 0 | [300.0, 350.0, 450.0, 550.0, 700.0, 850.0, 1200.0, 1752.0] | [600.0, 700.0, 900.0, 1150.0, 1665.0, 2000.0, 3000.0, 4313.0]
HV 10A | HV 10A | 10 | 0 | [10.0, 1675.0, 0.344, 0.156, 0.1, 0.0417, 0.0171, 0.01] | [10.0, 1.3, 0.3, 0.155, 0.1, 0.0555, 0.023, 0.01] | 0 | [30.0, 32.0, 35.0, 37.0, 39.0, 50.0, 70.0, 88.0] | [60.0, 70.0, 80.0, 87.0, 94.0, 110.0, 150.0, 216.0]
HV 125A | HV 125A | 125 | 0 | [10.0, 1.82, 0.344, 0.1, 0.0467, 0.0269, 0.01] | [10.0, 2.478, 0.426, 0.1, 0.0427, 0.0211, 0.01] | 0 | [375.0, 500.0, 700.0, 925.0, 1200.0, 1500.0, 2341.0] | [750.0, 1000.0, 1500.0, 2200.0, 3000.0, 4000.0, 5765.0]
HV 160A | HV 160A | 160 | 0 | [10.0, 4.15, 1.03, 0.198, 0.1, 0.051, 0.0172, 0.01] | [10.0, 2.3, 0.734, 0.274, 0.1, 0.046, 0.0177, 0.01] | 0 | [480.0, 550.0, 700.0, 1000.0, 1260.0, 1600.0, 2500.0, 3227.0] | [960.0, 1300.0, 1700.0, 2200.0, 2996.0, 4000.0, 6000.0, 7946.0]
HV 16A | HV 16A | 16 | 0 | [10.0, 0.352, 0.164, 0.1, 0.0649, 0.0342, 0.01] | [10.0, 2.34, 0.722, 0.181, 0.1, 0.055, 0.0296, 0.01] | 0 | [48.0, 60.0, 65.0, 71.0, 80.0, 100.0, 162.0] | [96.0, 110.0, 125.0, 150.0, 168.0, 200.0, 250.0, 398.0]
HV 200A | HV 200A | 200 | 0 | [10.0, 4.267, 1.21, 0.403, 0.1, 0.058, 0.022, 0.01] | [10.0, 3.73, 1.654, 0.328, 0.1, 0.0531, 0.019, 0.01] | 0 | [600.0, 700.0, 900.0, 1150.0, 1665.0, 2000.0, 3000.0, 4313.0] | [1200.0, 1500.0, 1800.0, 2700.0, 3960.0, 5000.0, 7500.0, 10620.0]
HV 20A | HV 20A | 20 | 0 | [10.0, 1.3, 0.3, 0.155, 0.1, 0.0555, 0.023, 0.01] | [10.0, 1.3, 0.161, 0.1, 0.0611, 0.0399, 0.0141, 0.01] | 0 | [60.0, 70.0, 80.0, 87.0, 94.0, 110.0, 150.0, 216.0] | [120.0, 150.0, 200.0, 223.0, 260.0, 300.0, 450.0, 532.0]
HV 25A | HV 25A | 25 | 0 | [10.0, 2.512, 0.833, 0.299, 0.1, 0.0372, 0.0223, 0.01] | [10.0, 3.125, 0.597, 0.198, 0.1, 0.0378, 0.022, 0.01] | 0 | [75.0, 82.0, 90.0, 100.0, 124.0, 170.0, 200.0, 289.0] | [150.0, 170.0, 210.0, 250.0, 294.0, 400.0, 500.0, 711.0]
HV 31.5A | HV 31.5A | 31.5 | 0 | [10.0, 2.34, 0.722, 0.181, 0.1, 0.055, 0.0296, 0.01] | [10.0, 2.84, 0.368, 0.164, 0.1, 0.0621, 0.0378, 0.0195, 0.01] | 0 | [95.0, 110.0, 125.0, 150.0, 165.0, 200.0, 250.0, 390.0] | [189.0, 220.0, 300.0, 350.0, 393.0, 450.0, 530.0, 700.0, 960.0]
HV 40A | HV 40A | 40 | 0 | [10.0, 1.3, 0.161, 0.1, 0.0611, 0.0399, 0.0141, 0.01] | [10.0, 2.05, 0.369, 0.198, 0.1, 0.051, 0.0298, 0.01] | 0 | [120.0, 150.0, 200.0, 223.0, 260.0, 300.0, 450.0, 532.0] | [240.0, 300.0, 400.0, 450.0, 530.0, 650.0, 800.0, 1311.0]
HV 50A | HV 50A | 50 | 0 | [10.0, 3.215, 0.597, 0.198, 0.1, 0.0378, 0.022, 0.01] | [10.0, 3.64, 0.854, 0.281, 0.1, 0.0531, 0.022, 0.01] | 0 | [150.0, 170.0, 210.0, 250.0, 294.0, 400.0, 500.0, 711.0] | [300.0, 350.0, 450.0, 550.0, 700.0, 850.0, 1200.0, 1752.0]
HV 6.3A | HV 6.3A | 6.3 | 0 | [10.0, 1.39, 0.344, 0.168, 0.1, 0.056, 0.0263, 0.01] | [10.0, 1.711, 0.516, 0.198, 0.1, 0.0634, 0.0303, 0.01] | 0 | [19.0, 19.5, 20.4, 20.8, 22.0, 25.0, 32.0, 48.0] | [38.0, 40.0, 43.0, 48.0, 53.0, 60.0, 75.0, 118.0]
HV 63A | HV 63A | 63 | 0 | [10.0, 2.84, 0.368, 0.164, 0.1, 0.0621, 0.0378, 0.0195, 0.01] | [10.0, 1.82, 0.344, 0.1, 0.0467, 0.0269, 0.01] | 0 | [189.0, 220.0, 300.0, 350.0, 393.0, 450.0, 530.0, 700.0, 961.0] | [378.0, 500.0, 700.0, 934.0, 1200.0, 1500.0, 2366.0]
HV 80A | HV 80A | 80 | 0 | [10.0, 2.05, 0.369, 0.198, 0.1, 0.051, 0.0298, 0.01] | [10.0, 4.15, 1.03, 0.198, 0.1, 0.051, 0.0172, 0.01] | 0 | [240.0, 300.0, 400.0, 450.0, 530.0, 650.0, 800.0, 1311.0] | [480.0, 550.0, 700.0, 1000.0, 1260.0, 1600.0, 2500.0, 3227.0]
Siemens NH-1-100 | Siemens NH-1-100 | 100 | [5400.0, 2000.0, 400.0, 20.0, 1.0, 0.2, 0.012, 0.004] | 0 | 0 | [150.0, 190.0, 250.0, 430.0, 900.0, 1250.0, 2700.0, 3600.0] | 0 | 0
Siemens NH-1-125 | Siemens NH-1-125 | 125 | [4800.0, 120.0, 7.0, 0.1, 0.004] | 0 | 0 | [180.0, 400.0, 740.0, 2000.0, 4250.0] | 0 | 0
Siemens NH-1-16 | Siemens NH-1-16 | 16 | [4000.0, 400.0, 2.0, 0.1, 0.04, 0.01] | 0 | 0 | [26.0, 35.0, 75.0, 150.0, 200.0, 300.0] | 0 | 0
Siemens NH-1-160 | Siemens NH-1-160 | 160 | [4800.0, 120.0, 7.0, 0.1, 0.004] | 0 | 0 | [210.0, 500.0, 900.0, 2300.0, 5000.0] | 0 | 0
Siemens NH-1-25 | Siemens NH-1-25 | 25 | [4000.0, 1000.0, 10.0, 0.2, 0.02, 0.01] | 0 | 0 | [40.0, 50.0, 100.0, 210.0, 400.0, 500.0] | 0 | 0
Siemens NH-1-50 | Siemens NH-1-50 | 50 | [4000.0, 40.0, 4.0, 1.0, 0.02, 0.01] | 0 | 0 | [86.0, 200.0, 300.0, 400.0, 1000.0, 1280.0] | 0 | 0
Siemens NH-1-63 | Siemens NH-1-63 | 63 | [4000.0, 100.0, 10.0, 2.0, 0.04, 0.01] | 0 | 0 | [100.0, 200.0, 300.0, 400.0, 1000.0, 1500.0] | 0 | 0
Siemens NH-1-80 | Siemens NH-1-80 | 80 | [4800.0, 120.0, 7.0, 0.1, 0.01] | 0 | 0 | [150.58, 250.0, 450.0, 1150.0, 2470.0] | 0 | 0
Siemens NH-2-1000 | Siemens NH-2-1000 | 1000 | [4800.0, 120.0, 7.0, 0.1, 0.004] | 0 | 0 | [1900.0, 3500.0, 8400.0, 24000.0, 52000.0] | 0 | 0
Siemens NH-2-200 | Siemens NH-2-200 | 200 | [4800.0, 120.0, 7.0, 0.1, 0.004] | 0 | 0 | [280.0, 650.0, 1200.0, 3000.0, 7000.0] | 0 | 0
Siemens NH-2-224 | Siemens NH-2-224 | 224 | [4800.0, 120.0, 7.0, 0.2, 0.04, 0.004] | 0 | 0 | [400.0, 750.0, 1453.0, 3025.0, 4315.0, 7600.0] | 0 | 0
Siemens NH-2-250 | Siemens NH-2-250 | 250 | [4800.0, 120.0, 7.0, 0.1, 0.004] | 0 | 0 | [450.0, 800.0, 1650.0, 4000.0, 8500.0] | 0 | 0
Siemens NH-2-315 | Siemens NH-2-315 | 315 | [4800.0, 120.0, 7.0, 0.1, 0.004] | 0 | 0 | [550.0, 920.0, 1900.0, 5000.0, 11000.0] | 0 | 0
Siemens NH-2-355 | Siemens NH-2-355 | 355 | [4800.0, 120.0, 6.0, 0.1, 0.004] | 0 | 0 | [650.0, 1116.27, 2350.0, 5840.0, 12790.0] | 0 | 0
Siemens NH-2-400 | Siemens NH-2-400 | 400 | [4800.0, 120.0, 7.0, 0.1, 0.004] | 0 | 0 | [720.0, 1350.0, 2800.0, 6500.0, 15000.0] | 0 | 0
Siemens NH-2-425 | Siemens NH-2-425 | 425 | [4800.0, 120.0, 7.0, 0.1, 0.004] | 0 | 0 | [850.0, 1500.0, 3050.0, 7500.0, 16500.0] | 0 | 0
Siemens NH-2-630 | Siemens NH-2-630 | 630 | [4800.0, 120.0, 7.0, 0.1, 0.004] | 0 | 0 | [1200.0, 2000.0, 4800.0, 12000.0, 26000.0] | 0 | 0

## res_bus
| vm_pu | va_degree | p_mw | q_mvar
0 | 0.98397 | -0.30881 | 0.016931 | 0.0042432
1 | 0.98428 | -0.30268 | 0 | 0
2 | 0.98469 | -0.29472 | 0.0064854 | 0.0016254
3 | 0.9841 | -0.3062 | 0 | 0
4 | 0.98504 | -0.28788 | 0 | 0
5 | 0.984 | -0.30825 | 0.0036696 | 0.00091968
6 | 0.98619 | -0.26539 | 0 | 0
7 | 0.98475 | -0.29359 | 0.0090262 | 0.0022622
8 | 0.98709 | -0.24821 | 0 | 0
9 | 0.98786 | -0.23325 | 0 | 0
10 | 0.98673 | -0.25513 | 0.013072 | 0.0032762
11 | 0.98613 | -0.26672 | 0.0056603 | 0.0014186
12 | 0.98697 | -0.25032 | 0.041459 | 0.010391
13 | 0.98607 | -0.26786 | 0 | 0
14 | 0.98599 | -0.26953 | 0.017473 | 0.0043792
15 | 0.98621 | -0.26516 | 0.0039827 | 0.00099815
16 | 0.9876 | -0.23813 | 0 | 0
17 | 0.98626 | -0.26424 | 0.0018273 | 0.00045797
18 | 0.99079 | -0.17646 | 0.030213 | 0.007572
19 | 0.9904 | -0.18404 | 0.0058801 | 0.0014737
20 | 0.99233 | -0.14662 | 0.012894 | 0.0032316
21 | 0.98876 | -0.2158 | 0 | 0
22 | 0.99382 | -0.11788 | 0 | 0
23 | 0.98773 | -0.23573 | 0 | 0
24 | 0.9921 | -0.15108 | 0 | 0
25 | 0.99553 | -0.085103 | 0 | 0
26 | 0.99303 | -0.13314 | 0.0045891 | 0.0011501
27 | 0.98765 | -0.23737 | 0.012661 | 0.0031731
28 | 0.98471 | -0.29433 | 0 | 0
29 | 0.98468 | -0.29503 | 0.0018597 | 0.00046609
30 | 0.98494 | -0.28999 | 0 | 0
31 | 0.98598 | -0.26962 | 0 | 0
32 | 0.98594 | -0.27034 | 0.0033501 | 0.00083962
33 | 0.98599 | -0.26941 | 0 | 0
34 | 0.98481 | -0.29239 | 0 | 0
35 | 0.98468 | -0.2949 | 0.0091188 | 0.0022854
36 | 0.98489 | -0.29079 | 0 | 0
37 | 0.99796 | -0.039166 | 0 | 0
38 | 0.99775 | -0.043144 | 0.010103 | 0.0025321
39 | 0.99808 | -0.036717 | 0 | 0
40 | 0.98734 | -0.24334 | 0.010307 | 0.0025832
41 | 0.98705 | -0.24902 | 0.02884 | 0.007228
42 | 0.98506 | -0.28753 | 0.038858 | 0.0097388
43 | 0.99197 | -0.15345 | 0.011354 | 0.0028457
44 | 0.98915 | -0.208 | 0 | 0
45 | 0.99565 | -0.082925 | 0.0064349 | 0.0016127
46 | 0.99057 | -0.1806 | 0 | 0
47 | 0.98712 | -0.2474 | 0.0073068 | 0.0018312
48 | 0.98818 | -0.22672 | 0 | 0
49 | 0.98691 | -0.25143 | 0 | 0
50 | 0.98732 | -0.24339 | 0.0059872 | 0.0015005
51 | 0.98995 | -0.1926 | 0.010784 | 0.0027027
52 | 0.98808 | -0.22868 | 0.0074202 | 0.0018597
53 | 0.98684 | -0.25279 | 0.0081366 | 0.0020392
54 | 0.98649 | -0.2597 | 0.00796 | 0.001995
55 | 0.98582 | -0.27261 | 0.0068273 | 0.0017111
56 | 0.98645 | -0.26039 | 0 | 0
57 | 0.9851 | -0.28669 | 0 | 0
58 | 0.99052 | -0.18157 | 0.0052566 | 0.0013174
59 | 0.9863 | -0.26334 | 0.0086315 | 0.0021632
60 | 0.98625 | -0.26429 | 0.0013146 | 0.00032947
61 | 1 | 0 | -0.56426 | -0.14331
62 | 0.99812 | -0.035639 | 0.004667 | 0.0011697
63 | 0.99933 | -0.012682 | 0 | 0
64 | 0.99734 | -0.050633 | 0.0070685 | 0.0017715
65 | 0.99912 | -0.016644 | 0 | 0
66 | 0.99882 | -0.022636 | 0.014319 | 0.0035888
67 | 0.99815 | -0.035141 | 0.0023788 | 0.00059619
68 | 0.99855 | -0.027762 | 0.0034798 | 0.00087213
69 | 0.98909 | -0.20916 | 0.0033279 | 0.00083405
70 | 0.99771 | -0.043583 | 0.011791 | 0.0029551
71 | 0.99823 | -0.03398 | 0.0035062 | 0.00087873
72 | 0.98475 | -0.29356 | 0.0074054 | 0.001856
73 | 0.98475 | -0.29342 | 0.0067469 | 0.0016909
74 | 0.98501 | -0.28835 | 0 | 0
75 | 0.98496 | -0.28946 | 0.0047905 | 0.0012006
76 | 0.98461 | -0.2963 | 0 | 0
77 | 0.98456 | -0.29727 | 0.0046191 | 0.0011577
78 | 0.98456 | -0.29712 | 0.0051316 | 0.0012861
79 | 0.98611 | -0.26701 | 0.0031068 | 0.00077863
80 | 0.98615 | -0.26635 | 0 | 0
81 | 0.99812 | -0.035969 | 0 | 0
82 | 0.98621 | -0.2651 | 0.0049245 | 0.0012342
83 | 0.98428 | -0.30261 | 0.0060582 | 0.0015183
84 | 0.98436 | -0.30103 | 0.0061135 | 0.0015322
85 | 0.98437 | -0.30086 | 0.0041066 | 0.0010292
86 | 0.98703 | -0.24933 | 0.0057764 | 0.0014477
87 | 0.9873 | -0.24408 | 0 | 0
88 | 0.98723 | -0.2455 | 0.0057476 | 0.0014405
89 | 0.98466 | -0.29535 | 0.0019008 | 0.00047638
90 | 0.98727 | -0.24449 | 0 | 0
91 | 0.98628 | -0.26366 | 0.0046029 | 0.0011536
92 | 0.98754 | -0.2392 | 0.0030514 | 0.00076476
93 | 0.98892 | -0.21245 | 0 | 0
94 | 0.98845 | -0.22162 | 0.043602 | 0.010928
95 | 0.99031 | -0.18551 | 0.012732 | 0.0031911
96 | 0.99575 | -0.080976 | 0 | 0
97 | 0.99998 | 149.9956 | 0 | 0

## res_line
| p_from_mw | q_from_mvar | p_to_mw | q_to_mvar | pl_mw | ql_mvar | i_from_ka | i_to_ka | i_ka | vm_from_pu | va_from_degree | vm_to_pu | va_to_degree | loading_percent
0 | -0.016931 | -0.0042432 | 0.016936 | 0.0042461 | 4.9494e-06 | 2.9118e-06 | 0.025603 | 0.025603 | 0.025603 | 0.98397 | -0.30881 | 0.98428 | -0.30268 | 7.0339
1 | -0.020606 | -0.0051654 | 0.020614 | 0.0051701 | 7.8218e-06 | 4.7326e-06 | 0.031152 | 0.031152 | 0.031152 | 0.98428 | -0.30268 | 0.98469 | -0.29472 | 8.5583
2 | 0.0036706 | 0.00091923 | -0.0036699 | -0.00091952 | 6.1575e-07 | -2.836e-07 | 0.0055488 | 0.0055491 | 0.0055491 | 0.98428 | -0.30268 | 0.9841 | -0.3062 | 1.5245
3 | -0.027099 | -0.0067955 | 0.027108 | 0.006801 | 8.8332e-06 | 5.4745e-06 | 0.040953 | 0.040953 | 0.040953 | 0.98469 | -0.29472 | 0.98504 | -0.28788 | 11.2507
4 | 0.0036699 | 0.00091952 | -0.0036696 | -0.00091968 | 3.5832e-07 | -1.6489e-07 | 0.0055491 | 0.0055492 | 0.0055492 | 0.9841 | -0.3062 | 0.984 | -0.30825 | 1.5245
5 | -0.036137 | -0.0090643 | 0.036176 | 0.0090886 | 3.8779e-05 | 2.4376e-05 | 0.054592 | 0.054591 | 0.054592 | 0.98504 | -0.28788 | 0.98619 | -0.26539 | 14.9977
6 | 0.0090287 | 0.0022633 | -0.0090262 | -0.0022622 | 2.4573e-06 | 1.1244e-06 | 0.013639 | 0.013639 | 0.013639 | 0.98504 | -0.28788 | 0.98475 | -0.29359 | 3.747
7 | 0.0056607 | 0.0014187 | -0.0056603 | -0.0014186 | 3.5922e-07 | 6.2367e-08 | 0.0085411 | 0.0085412 | 0.0085412 | 0.98619 | -0.26539 | 0.98613 | -0.26672 | 2.3465
8 | -0.041836 | -0.010507 | 0.041866 | 0.010526 | 3.0112e-05 | 1.9014e-05 | 0.063133 | 0.063132 | 0.063133 | 0.98619 | -0.26539 | 0.98697 | -0.25032 | 17.3441
9 | -0.013077 | -0.0032786 | 0.013086 | 0.0032837 | 9.3264e-06 | 5.1501e-06 | 0.019713 | 0.019713 | 0.019713 | 0.98709 | -0.24821 | 0.98786 | -0.23325 | 5.4157
10 | 0.013077 | 0.0032786 | -0.013072 | -0.0032762 | 4.3101e-06 | 2.3805e-06 | 0.019713 | 0.019713 | 0.019713 | 0.98709 | -0.24821 | 0.98673 | -0.25513 | 5.4157
11 | 0.012663 | 0.0031745 | -0.012661 | -0.0031731 | 2.4835e-06 | 1.3565e-06 | 0.019075 | 0.019075 | 0.019075 | 0.98786 | -0.23325 | 0.98765 | -0.23737 | 5.2404
12 | -0.025749 | -0.0064582 | 0.025771 | 0.0064714 | 2.1438e-05 | 1.3233e-05 | 0.038788 | 0.038788 | 0.038788 | 0.98786 | -0.23325 | 0.98876 | -0.2158 | 10.656
13 | -0.083325 | -0.020917 | 0.083374 | 0.020948 | 4.8466e-05 | 3.0913e-05 | 0.12564 | 0.12564 | 0.12564 | 0.98697 | -0.25032 | 0.9876 | -0.23813 | 34.5161
14 | 0.017474 | 0.00438 | -0.017473 | -0.0043792 | 1.3893e-06 | 8.2122e-07 | 0.02637 | 0.02637 | 0.02637 | 0.98607 | -0.26786 | 0.98599 | -0.26953 | 7.2445
15 | -0.017474 | -0.00438 | 0.017477 | 0.0043813 | 2.2532e-06 | 1.3318e-06 | 0.02637 | 0.02637 | 0.02637 | 0.98607 | -0.26786 | 0.98621 | -0.26516 | 7.2444
16 | -0.021459 | -0.0053795 | 0.02146 | 0.00538 | 9.3986e-07 | 5.71e-07 | 0.032379 | 0.032379 | 0.032379 | 0.98621 | -0.26516 | 0.98626 | -0.26424 | 8.8953
17 | 0.0030516 | 0.00076461 | -0.0030514 | -0.00076476 | 1.5429e-07 | -1.5029e-07 | 0.0045978 | 0.0045978 | 0.0045978 | 0.9876 | -0.23813 | 0.98754 | -0.2392 | 1.2631
18 | -0.086425 | -0.021712 | 0.08655 | 0.021792 | 0.00012448 | 7.9414e-05 | 0.13024 | 0.13024 | 0.13024 | 0.9876 | -0.23813 | 0.98915 | -0.208 | 35.7792
19 | -0.023288 | -0.005838 | 0.02331 | 0.0058514 | 2.1935e-05 | 1.3433e-05 | 0.035136 | 0.035136 | 0.035136 | 0.98626 | -0.26424 | 0.98727 | -0.24449 | 9.6527
20 | 0.082544 | 0.020785 | -0.082514 | -0.020766 | 2.9902e-05 | 1.907e-05 | 0.124 | 0.124 | 0.124 | 0.99079 | -0.17646 | 0.9904 | -0.18404 | 34.0671
21 | -0.11276 | -0.028357 | 0.11292 | 0.02846 | 0.00016099 | 0.00010284 | 0.16938 | 0.16938 | 0.16938 | 0.99079 | -0.17646 | 0.99233 | -0.14662 | 46.5327
22 | 0.076634 | 0.019293 | -0.076518 | -0.019219 | 0.00011616 | 7.4044e-05 | 0.11517 | 0.11517 | 0.11517 | 0.9904 | -0.18404 | 0.98876 | -0.2158 | 31.64
23 | -0.12581 | -0.031692 | 0.12599 | 0.031803 | 0.00017317 | 0.00011066 | 0.18871 | 0.18871 | 0.18871 | 0.99233 | -0.14662 | 0.99382 | -0.11788 | 51.8446
24 | 0.050748 | 0.012747 | -0.050699 | -0.012717 | 4.8208e-05 | 3.0571e-05 | 0.076382 | 0.076382 | 0.076382 | 0.98876 | -0.2158 | 0.98773 | -0.23573 | 20.9841
25 | 0.10164 | 0.025732 | -0.10148 | -0.025629 | 0.00016175 | 0.00010328 | 0.15227 | 0.15227 | 0.15227 | 0.99382 | -0.11788 | 0.9921 | -0.15108 | 41.8336
26 | -0.36952 | -0.093466 | 0.37011 | 0.093838 | 0.00058206 | 0.00037193 | 0.55358 | 0.55358 | 0.55358 | 0.99382 | -0.11788 | 0.99553 | -0.085103 | 50.6939
27 | 0.1419 | 0.035931 | -0.14179 | -0.035865 | 0.0001039 | 6.6177e-05 | 0.21259 | 0.21259 | 0.21259 | 0.99382 | -0.11788 | 0.99303 | -0.13314 | 29.2018
28 | 0.016061 | 0.0040272 | -0.016055 | -0.0040238 | 5.8218e-06 | 3.3867e-06 | 0.024197 | 0.024197 | 0.024197 | 0.98773 | -0.23573 | 0.98734 | -0.24334 | 6.6475
29 | 0.034638 | 0.0086894 | -0.034616 | -0.0086757 | 2.1931e-05 | 1.3761e-05 | 0.052186 | 0.052186 | 0.052186 | 0.98773 | -0.23573 | 0.98705 | -0.24902 | 14.3367
30 | 0.011356 | 0.0028463 | -0.011354 | -0.0028457 | 1.2805e-06 | 6.6754e-07 | 0.017032 | 0.017032 | 0.017032 | 0.9921 | -0.15108 | 0.99197 | -0.15345 | 4.6792
31 | 0.090123 | 0.022782 | -0.089878 | -0.022626 | 0.00024527 | 0.00015651 | 0.13524 | 0.13524 | 0.13524 | 0.9921 | -0.15108 | 0.98915 | -0.208 | 37.1546
32 | -0.37011 | -0.093838 | 0.37014 | 0.093863 | 3.8758e-05 | 2.4766e-05 | 0.55358 | 0.55358 | 0.55358 | 0.99553 | -0.085103 | 0.99565 | -0.082925 | 50.6939
33 | 0.1372 | 0.034715 | -0.13689 | -0.034516 | 0.0003117 | 0.00019924 | 0.20571 | 0.20571 | 0.20571 | 0.99303 | -0.13314 | 0.99057 | -0.1806 | 56.5145
34 | 0.0037607 | 0.00094232 | -0.0037605 | -0.00094237 | 1.2567e-07 | -5.1576e-08 | 0.0056827 | 0.0056828 | 0.0056828 | 0.98471 | -0.29433 | 0.98468 | -0.29503 | 1.5612
35 | -0.0037607 | -0.00094232 | 0.0037614 | 0.000942 | 7.783e-07 | -3.197e-07 | 0.0056827 | 0.0056824 | 0.0056827 | 0.98471 | -0.29433 | 0.98494 | -0.28999 | 1.5612
36 | 0.0019008 | 0.00047628 | -0.0019008 | -0.00047638 | 2.8697e-08 | -9.9609e-08 | 0.0028724 | 0.0028725 | 0.0028725 | 0.98468 | -0.29503 | 0.98466 | -0.29535 | 0.78914
37 | -0.0037614 | -0.000942 | 0.0037619 | 0.00094182 | 4.3951e-07 | -1.8073e-07 | 0.0056824 | 0.0056823 | 0.0056824 | 0.98494 | -0.28999 | 0.98506 | -0.28753 | 1.5611
38 | 0.0033502 | 0.00083954 | -0.0033501 | -0.00083962 | 1.1582e-07 | -7.996e-08 | 0.0050561 | 0.0050561 | 0.0050561 | 0.98598 | -0.26962 | 0.98594 | -0.27034 | 1.389
39 | -0.0033502 | -0.00083954 | 0.0033503 | 0.00083952 | 3.3715e-08 | -2.3278e-08 | 0.0050561 | 0.0050561 | 0.0050561 | 0.98598 | -0.26962 | 0.98599 | -0.26941 | 1.389
40 | -0.046007 | -0.011543 | 0.046062 | 0.011578 | 5.4733e-05 | 3.4642e-05 | 0.069437 | 0.069436 | 0.069437 | 0.98599 | -0.26941 | 0.98727 | -0.24449 | 19.076
41 | 0.042657 | 0.010704 | -0.04262 | -0.010681 | 3.683e-05 | 2.3269e-05 | 0.064381 | 0.064381 | 0.064381 | 0.98599 | -0.26941 | 0.98506 | -0.28753 | 17.687
42 | 0.0091199 | 0.0022859 | -0.0091188 | -0.0022854 | 1.0906e-06 | 5.0316e-07 | 0.01378 | 0.01378 | 0.01378 | 0.98481 | -0.29239 | 0.98468 | -0.2949 | 3.7857
43 | -0.0091199 | -0.0022859 | 0.0091206 | 0.0022862 | 6.9378e-07 | 3.2004e-07 | 0.01378 | 0.01378 | 0.01378 | 0.98481 | -0.29239 | 0.98489 | -0.29079 | 3.7857
44 | -0.023275 | -0.0058341 | 0.023277 | 0.0058358 | 2.7058e-06 | 1.6574e-06 | 0.035165 | 0.035165 | 0.035165 | 0.98489 | -0.29079 | 0.98501 | -0.28835 | 9.6607
45 | 0.014154 | 0.0035479 | -0.014152 | -0.0035469 | 1.7732e-06 | 1.0033e-06 | 0.021385 | 0.021385 | 0.021385 | 0.98489 | -0.29079 | 0.98475 | -0.29342 | 5.875
46 | 0.010105 | 0.002533 | -0.010103 | -0.0025321 | 1.9149e-06 | 9.3173e-07 | 0.015067 | 0.015067 | 0.015067 | 0.99796 | -0.039166 | 0.99775 | -0.043144 | 4.1394
47 | -0.010105 | -0.002533 | 0.010106 | 0.0025336 | 1.1793e-06 | 5.7376e-07 | 0.015067 | 0.015067 | 0.015067 | 0.99796 | -0.039166 | 0.99808 | -0.036717 | 4.1393
48 | -0.010106 | -0.0025336 | 0.010106 | 0.0025337 | 3.6011e-07 | 1.7519e-07 | 0.015067 | 0.015067 | 0.015067 | 0.99808 | -0.036717 | 0.99812 | -0.035969 | 4.1393
49 | 0.0057482 | 0.0014406 | -0.005748 | -0.0014406 | 2.0398e-07 | 3.7857e-08 | 0.0086631 | 0.0086631 | 0.0086631 | 0.98734 | -0.24334 | 0.9873 | -0.24408 | 2.38
50 | 0.0057765 | 0.0014477 | -0.0057764 | -0.0014477 | 8.6184e-08 | 1.6423e-08 | 0.0087083 | 0.0087084 | 0.0087084 | 0.98705 | -0.24902 | 0.98703 | -0.24933 | 2.3924
51 | 0.0033281 | 0.00083391 | -0.0033279 | -0.00083405 | 1.8278e-07 | -1.3262e-07 | 0.0050065 | 0.0050066 | 0.0050066 | 0.98915 | -0.208 | 0.98909 | -0.20916 | 1.3754
52 | -0.37658 | -0.095475 | 0.37717 | 0.095849 | 0.00058546 | 0.00037412 | 0.56319 | 0.56319 | 0.56319 | 0.99565 | -0.082925 | 0.99734 | -0.050633 | 51.5746
53 | 0.0052569 | 0.0013175 | -0.0052566 | -0.0013174 | 2.4377e-07 | 2.183e-08 | 0.0078968 | 0.0078968 | 0.0078968 | 0.99057 | -0.1806 | 0.99052 | -0.18157 | 2.1695
54 | 0.13164 | 0.033198 | -0.13156 | -0.03315 | 7.5547e-05 | 4.8284e-05 | 0.19782 | 0.19782 | 0.19782 | 0.99057 | -0.1806 | 0.98995 | -0.1926 | 54.345
55 | -0.046009 | -0.011539 | 0.046054 | 0.011568 | 4.54e-05 | 2.8734e-05 | 0.069358 | 0.069358 | 0.069358 | 0.98712 | -0.2474 | 0.98818 | -0.22672 | 19.0543
56 | 0.038702 | 0.0097079 | -0.038694 | -0.0097032 | 7.4262e-06 | 4.6784e-06 | 0.058343 | 0.058343 | 0.058343 | 0.98712 | -0.2474 | 0.98691 | -0.25143 | 16.0284
57 | 0.067105 | 0.016894 | -0.067052 | -0.01686 | 5.3436e-05 | 3.4021e-05 | 0.10107 | 0.10107 | 0.10107 | 0.98818 | -0.22672 | 0.98732 | -0.24339 | 27.7678
58 | -0.12058 | -0.030322 | 0.12078 | 0.030447 | 0.00019689 | 0.0001258 | 0.18161 | 0.18161 | 0.18161 | 0.98818 | -0.22672 | 0.98995 | -0.1926 | 49.8919
59 | 0.0074209 | 0.0018599 | -0.0074202 | -0.0018597 | 6.9418e-07 | 2.5437e-07 | 0.011174 | 0.011175 | 0.011175 | 0.98818 | -0.22672 | 0.98808 | -0.22868 | 3.0699
60 | 0.0081372 | 0.0020394 | -0.0081366 | -0.0020392 | 5.2986e-07 | 2.1917e-07 | 0.012269 | 0.012269 | 0.012269 | 0.98691 | -0.25143 | 0.98684 | -0.25279 | 3.3706
61 | 0.030557 | 0.0076638 | -0.030545 | -0.0076562 | 1.2041e-05 | 7.5129e-06 | 0.046074 | 0.046075 | 0.046075 | 0.98691 | -0.25143 | 0.98649 | -0.2597 | 12.6578
62 | 0.061065 | 0.015359 | -0.060979 | -0.015305 | 8.511e-05 | 5.4128e-05 | 0.092051 | 0.092051 | 0.092051 | 0.98732 | -0.24339 | 0.98582 | -0.27261 | 25.2888
63 | 0.022585 | 0.0056613 | -0.022584 | -0.0056608 | 7.4419e-07 | 4.5445e-07 | 0.034068 | 0.034068 | 0.034068 | 0.98649 | -0.2597 | 0.98645 | -0.26039 | 9.3593
64 | 0.054152 | 0.013594 | -0.054116 | -0.013571 | 3.6322e-05 | 2.3061e-05 | 0.081746 | 0.081746 | 0.081746 | 0.98582 | -0.27261 | 0.9851 | -0.28669 | 22.4577
65 | 0.013236 | 0.0033179 | -0.013234 | -0.0033168 | 1.8607e-06 | 1.032e-06 | 0.019966 | 0.019966 | 0.019966 | 0.98645 | -0.26039 | 0.9863 | -0.26334 | 5.4853
66 | 0.0093482 | 0.002343 | -0.0093465 | -0.0023422 | 1.7389e-06 | 8.1523e-07 | 0.014101 | 0.014101 | 0.014101 | 0.98645 | -0.26039 | 0.98625 | -0.26429 | 3.874
67 | 0.026045 | 0.0065332 | -0.026033 | -0.0065258 | 1.1932e-05 | 7.3752e-06 | 0.039344 | 0.039344 | 0.039344 | 0.9851 | -0.28669 | 0.98461 | -0.2963 | 10.8089
68 | 0.02807 | 0.0070378 | -0.028068 | -0.0070364 | 2.2263e-06 | 1.3828e-06 | 0.042402 | 0.042402 | 0.042402 | 0.9851 | -0.28669 | 0.98501 | -0.28835 | 11.6489
69 | 0.0046029 | 0.0011536 | -0.0046029 | -0.0011536 | 7.1129e-08 | -4.674e-09 | 0.0069443 | 0.0069444 | 0.0069444 | 0.9863 | -0.26334 | 0.98628 | -0.26366 | 1.9078
70 | 0.0080319 | 0.0020127 | -0.0080316 | -0.0020126 | 3.0968e-07 | 1.2644e-07 | 0.012118 | 0.012118 | 0.012118 | 0.98625 | -0.26429 | 0.98621 | -0.2651 | 3.3291
71 | 0.38985 | 0.099396 | -0.38918 | -0.098968 | 0.00066947 | 0.00042784 | 0.5807 | 0.5807 | 0.5807 | 1 | 0 | 0.99812 | -0.035639 | 53.1774
72 | 0.17276 | 0.043911 | -0.17265 | -0.043844 | 0.00010544 | 6.6982e-05 | 0.25728 | 0.25728 | 0.25728 | 1 | 0 | 0.99933 | -0.012682 | 23.5608
73 | 0.38451 | 0.097798 | -0.38423 | -0.097621 | 0.00027758 | 0.00017739 | 0.57374 | 0.57374 | 0.57374 | 0.99812 | -0.035639 | 0.99734 | -0.050633 | 52.5403
74 | 0.14122 | 0.035956 | -0.14119 | -0.035939 | 2.6972e-05 | 1.7071e-05 | 0.21047 | 0.21047 | 0.21047 | 0.99933 | -0.012682 | 0.99912 | -0.016644 | 19.274
75 | 0.031436 | 0.0078879 | -0.031421 | -0.0078785 | 1.4913e-05 | 9.3068e-06 | 0.046812 | 0.046812 | 0.046812 | 0.99933 | -0.012682 | 0.99882 | -0.022636 | 12.8604
76 | 0.14119 | 0.035939 | -0.14106 | -0.035859 | 0.00012579 | 8.0112e-05 | 0.21047 | 0.21047 | 0.21047 | 0.99912 | -0.016644 | 0.99815 | -0.035141 | 28.911
77 | 0.017102 | 0.0042897 | -0.017097 | -0.0042873 | 4.1776e-06 | 2.4491e-06 | 0.025479 | 0.025479 | 0.025479 | 0.99882 | -0.022636 | 0.99855 | -0.027762 | 6.9997
78 | 0.13868 | 0.035262 | -0.13863 | -0.035226 | 5.6369e-05 | 3.603e-05 | 0.20693 | 0.20693 | 0.20693 | 0.99815 | -0.035141 | 0.99771 | -0.043583 | 56.8478
79 | 0.013618 | 0.0034152 | -0.013614 | -0.0034129 | 4.0344e-06 | 2.2404e-06 | 0.020293 | 0.020294 | 0.020294 | 0.99855 | -0.027762 | 0.99823 | -0.03398 | 5.5752
80 | 0.12684 | 0.032271 | -0.12661 | -0.032125 | 0.00022814 | 0.00014579 | 0.18934 | 0.18934 | 0.18934 | 0.99771 | -0.043583 | 0.99575 | -0.080976 | 52.0167
81 | 0.010107 | 0.0025342 | -0.010106 | -0.0025337 | 9.5818e-07 | 4.6611e-07 | 0.015067 | 0.015067 | 0.015067 | 0.99823 | -0.03398 | 0.99812 | -0.035969 | 4.1393
82 | -0.0074054 | -0.001856 | 0.0074055 | 0.001856 | 4.8061e-08 | 1.7737e-08 | 0.01119 | 0.01119 | 0.01119 | 0.98475 | -0.29356 | 0.98475 | -0.29342 | 3.0742
83 | 0.0047908 | 0.0012006 | -0.0047905 | -0.0012006 | 2.5329e-07 | -2.0346e-09 | 0.0072372 | 0.0072372 | 0.0072372 | 0.98501 | -0.28835 | 0.98496 | -0.28946 | 1.9883
84 | 0.0046193 | 0.0011577 | -0.0046191 | -0.0011577 | 2.1357e-07 | -1.1934e-08 | 0.0069811 | 0.0069812 | 0.0069812 | 0.98461 | -0.2963 | 0.98456 | -0.29727 | 1.9179
85 | 0.021414 | 0.0053682 | -0.021413 | -0.0053677 | 8.366e-07 | 5.0833e-07 | 0.032363 | 0.032363 | 0.032363 | 0.98461 | -0.2963 | 0.98456 | -0.29712 | 8.891
86 | 0.016282 | 0.0040816 | -0.016279 | -0.0040799 | 2.8982e-06 | 1.6926e-06 | 0.024608 | 0.024608 | 0.024608 | 0.98456 | -0.29712 | 0.98437 | -0.30086 | 6.7603
87 | -0.0031068 | -0.00077863 | 0.0031069 | 0.00077854 | 9.7252e-08 | -8.8305e-08 | 0.004688 | 0.004688 | 0.004688 | 0.98611 | -0.26701 | 0.98615 | -0.26635 | 1.2879
88 | -0.0031069 | -0.00077854 | 0.0031071 | 0.00077838 | 1.8425e-07 | -1.6734e-07 | 0.004688 | 0.0046879 | 0.004688 | 0.98615 | -0.26635 | 0.98621 | -0.2651 | 1.2879
89 | -0.0060582 | -0.0015183 | 0.0060586 | 0.0015184 | 4.5546e-07 | 1.0744e-07 | 0.0091586 | 0.0091585 | 0.0091586 | 0.98428 | -0.30261 | 0.98436 | -0.30103 | 2.5161
90 | -0.012172 | -0.0030506 | 0.012172 | 0.0030507 | 1.0076e-07 | 5.4399e-08 | 0.0184 | 0.0184 | 0.0184 | 0.98436 | -0.30103 | 0.98437 | -0.30086 | 5.0549
91 | 0.005748 | 0.0014406 | -0.0057476 | -0.0014405 | 3.8733e-07 | 7.1906e-08 | 0.0086631 | 0.0086632 | 0.0086632 | 0.9873 | -0.24408 | 0.98723 | -0.2455 | 2.38
92 | -0.069371 | -0.017429 | 0.069478 | 0.017497 | 0.00010625 | 6.7666e-05 | 0.10457 | 0.10457 | 0.10457 | 0.98727 | -0.24449 | 0.98892 | -0.21245 | 28.7286
93 | 0.043621 | 0.01094 | -0.043602 | -0.010928 | 1.9053e-05 | 1.2043e-05 | 0.065638 | 0.065638 | 0.065638 | 0.98892 | -0.21245 | 0.98845 | -0.22162 | 18.0324
94 | -0.1131 | -0.028437 | 0.11324 | 0.02853 | 0.00014572 | 9.3089e-05 | 0.17021 | 0.17021 | 0.17021 | 0.98892 | -0.21245 | 0.99031 | -0.18551 | 46.761
95 | -0.12598 | -0.031721 | 0.12661 | 0.032125 | 0.00063307 | 0.00040456 | 0.18934 | 0.18934 | 0.18934 | 0.99031 | -0.18551 | 0.99575 | -0.080976 | 52.0168

## res_trafo
| p_hv_mw | q_hv_mvar | p_lv_mw | q_lv_mvar | pl_mw | ql_mvar | i_hv_ka | i_lv_ka | vm_hv_pu | va_hv_degree | vm_lv_pu | va_lv_degree | loading_percent
0 | -1.2729e-15 | -1.3162e-15 | 0.00165 | 1.2699e-07 | 0.00165 | 1.2699e-07 | 5.2857e-17 | 0.0023815 | 0.99998 | 149.9956 | 1 | 0 | 0.2619

## res_ext_grid
| p_mw | q_mvar
0 | 0.57465 | 0.14591

## res_load
| p_mw | q_mvar
0 | 0.016931 | 0.0042432
1 | 0.0064854 | 0.0016254
2 | 0.0036696 | 0.00091968
3 | 0.0090262 | 0.0022622
4 | 0.013072 | 0.0032762
5 | 0.0056603 | 0.0014186
6 | 0.041459 | 0.010391
7 | 0.017473 | 0.0043792
8 | 0.0039827 | 0.00099815
9 | 0.0018273 | 0.00045797
10 | 0.030213 | 0.007572
11 | 0.0058801 | 0.0014737
12 | 0.012894 | 0.0032316
13 | 0.0045891 | 0.0011501
14 | 0.012661 | 0.0031731
15 | 0.0018597 | 0.00046609
16 | 0.0033501 | 0.00083962
17 | 0.0091188 | 0.0022854
18 | 0.010103 | 0.0025321
19 | 0.010307 | 0.0025832
20 | 0.02884 | 0.007228
21 | 0.038858 | 0.0097388
22 | 0.011354 | 0.0028457
23 | 0.0064349 | 0.0016127
24 | 0.0073068 | 0.0018312
25 | 0.0059872 | 0.0015005
26 | 0.010784 | 0.0027027
27 | 0.0074202 | 0.0018597
28 | 0.0081366 | 0.0020392
29 | 0.00796 | 0.001995
30 | 0.0068273 | 0.0017111
31 | 0.0052566 | 0.0013174
32 | 0.0086315 | 0.0021632
33 | 0.0013146 | 0.00032947
34 | 0.010398 | 0.0026061
35 | 0.004667 | 0.0011697
36 | 0.0070685 | 0.0017715
37 | 0.014319 | 0.0035888
38 | 0.0023788 | 0.00059619
39 | 0.0034798 | 0.00087213
40 | 0.0033279 | 0.00083405
41 | 0.011791 | 0.0029551
42 | 0.0035062 | 0.00087873
43 | 0.0074054 | 0.001856
44 | 0.0067469 | 0.0016909
45 | 0.0047905 | 0.0012006
46 | 0.0046191 | 0.0011577
47 | 0.0051316 | 0.0012861
48 | 0.0031068 | 0.00077863
49 | 0.0049245 | 0.0012342
50 | 0.0060582 | 0.0015183
51 | 0.0061135 | 0.0015322
52 | 0.0041066 | 0.0010292
53 | 0.0057764 | 0.0014477
54 | 0.0057476 | 0.0014405
55 | 0.0019008 | 0.00047638
56 | 0.0046029 | 0.0011536
57 | 0.0030514 | 0.00076476
58 | 0.043602 | 0.010928
59 | 0.012732 | 0.0031911

## dtypes
| element | column | dtype
0 | bus | name | object
1 | bus | vn_kv | float64
2 | bus | type | object
3 | bus | zone | object
4 | bus | in_service | bool
5 | load | name | object
6 | load | bus | uint32
7 | load | p_mw | float64
8 | load | q_mvar | float64
9 | load | const_z_percent | float64
10 | load | const_i_percent | float64
11 | load | sn_mva | float64
12 | load | scaling | float64
13 | load | in_service | bool
14 | load | type | object
15 | ext_grid | name | object
16 | ext_grid | bus | uint32
17 | ext_grid | vm_pu | float64
18 | ext_grid | va_degree | float64
19 | ext_grid | slack_weight | float64
20 | ext_grid | in_service | bool
21 | line | name | object
22 | line | std_type | object
23 | line | from_bus | uint32
24 | line | to_bus | uint32
25 | line | length_km | float64
26 | line | r_ohm_per_km | float64
27 | line | x_ohm_per_km | float64
28 | line | c_nf_per_km | float64
29 | line | g_us_per_km | float64
30 | line | max_i_ka | float64
31 | line | df | float64
32 | line | parallel | uint32
33 | line | type | object
34 | line | in_service | bool
35 | trafo | name | object
36 | trafo | std_type | object
37 | trafo | hv_bus | uint32
38 | trafo | lv_bus | uint32
39 | trafo | sn_mva | float64
40 | trafo | vn_hv_kv | float64
41 | trafo | vn_lv_kv | float64
42 | trafo | vk_percent | float64
43 | trafo | vkr_percent | float64
44 | trafo | pfe_kw | float64
45 | trafo | i0_percent | float64
46 | trafo | shift_degree | float64
47 | trafo | tap_side | object
48 | trafo | tap_neutral | int32
49 | trafo | tap_min | int32
50 | trafo | tap_max | int32
51 | trafo | tap_step_percent | float64
52 | trafo | tap_step_degree | float64
53 | trafo | tap_pos | int32
54 | trafo | tap_phase_shifter | bool
55 | trafo | parallel | uint32
56 | trafo | df | float64
57 | trafo | in_service | bool
58 | line_geodata | coords | object
59 | bus_geodata | x | float64
60 | bus_geodata | y | float64
61 | bus_geodata | coords | object
62 | res_bus | vm_pu | float64
63 | res_bus | va_degree | float64
64 | res_bus | p_mw | float64
65 | res_bus | q_mvar | float64
66 | res_line | p_from_mw | float64
67 | res_line | q_from_mvar | float64
68 | res_line | p_to_mw | float64
69 | res_line | q_to_mvar | float64
70 | res_line | pl_mw | float64
71 | res_line | ql_mvar | float64
72 | res_line | i_from_ka | float64
73 | res_line | i_to_ka | float64
74 | res_line | i_ka | float64
75 | res_line | vm_from_pu | float64
76 | res_line | va_from_degree | float64
77 | res_line | vm_to_pu | float64
78 | res_line | va_to_degree | float64
79 | res_line | loading_percent | float64
80 | res_trafo | p_hv_mw | float64
81 | res_trafo | q_hv_mvar | float64
82 | res_trafo | p_lv_mw | float64
83 | res_trafo | q_lv_mvar | float64
84 | res_trafo | pl_mw | float64
85 | res_trafo | ql_mvar | float64
86 | res_trafo | i_hv_ka | float64
87 | res_trafo | i_lv_ka | float64
88 | res_trafo | vm_hv_pu | float64
89 | res_trafo | va_hv_degree | float64
90 | res_trafo | vm_lv_pu | float64
91 | res_trafo | va_lv_degree | float64
92 | res_trafo | loading_percent | float64
93 | res_ext_grid | p_mw | float64
94 | res_ext_grid | q_mvar | float64
95 | res_load | p_mw | float64
96 | res_load | q_mvar | float64

## parameters
| version | format_version | converged | OPF_converged | name | f_hz | sn_mva
0 | 2.14.6 | 2.14.0 | TRUE | FALSE |  | 50 | 1