## bus
| name | vn_kv | type | zone | in_service
0 | bus_LV_1630-70_0_4_node_0 | 0.4 | n |  | TRUE
1 | bus_LV_1630-70_0_4_node_1 | 0.4 | n |  | TRUE
2 | bus_LV_1630-70_0_4_node_3 | 0.4 | n |  | TRUE
3 | bus_LV_1630-70_0_4_node_2 | 0.4 | n |  | TRUE
4 | bus_LV_1630-70_0_4_node_4 | 0.4 | n |  | TRUE
5 | bus_LV_1630-70_0_4_node_5 | 0.4 | n |  | TRUE
6 | bus_LV_1630-70_0_4_node_42 | 0.4 | n |  | TRUE
7 | bus_LV_1630-70_0_4_node_41 | 0.4 | n |  | TRUE
8 | bus_LV_1630-70_0_4_node_38 | 0.4 | n |  | TRUE
9 | bus_LV_1630-70_0_4_node_20 | 0.4 | n |  | TRUE
10 | bus_LV_1630-70_0_4_node_17 | 0.4 | n |  | TRUE
11 | bus_LV_1630-70_0_4_node_43 | 0.4 | n |  | TRUE
12 | bus_LV_1630-70_0_4_node_23 | 0.4 | n |  | TRUE
13 | bus_LV_1630-70_0_4_node_18 | 0.4 | n |  | TRUE
14 | bus_LV_1630-70_0_4_node_6 | 0.4 | n |  | TRUE
15 | bus_LV_1630-70_0_4_node_7 | 0.4 | n |  | TRUE
16 | bus_LV_1630-70_0_4_node_8 | 0.4 | n |  | TRUE
17 | bus_LV_1630-70_0_4_node_9 | 0.4 | n |  | TRUE
18 | bus_LV_1630-70_0_4_node_10 | 0.4 | n |  | TRUE
19 | bus_LV_1630-70_0_4_node_26 | 0.4 | n |  | TRUE
20 | bus_LV_1630-70_0_4_node_29 | 0.4 | n |  | TRUE
21 | bus_LV_1630-70_0_4_node_24 | 0.4 | n |  | TRUE
22 | bus_LV_1630-70_0_4_node_14 | 0.4 | n |  | TRUE
23 | bus_LV_1630-70_0_4_node_11 | 0.4 | n |  | TRUE
24 | bus_LV_1630-70_0_4_node_12 | 0.4 | n |  | TRUE
25 | bus_LV_1630-70_0_4_node_13 | 0.4 | n |  | TRUE
26 | bus_LV_1630-70_0_4_node_15 | 0.4 | n |  | TRUE
27 | bus_LV_1630-70_0_4_node_16 | 0.4 | n |  | TRUE
28 | bus_LV_1630-70_0_4_node_21 | 0.4 | n |  | TRUE
29 | bus_LV_1630-70_0_4_node_22 | 0.4 | n |  | TRUE
30 | bus_LV_1630-70_0_4_node_19 | 0.4 | n |  | TRUE
31 | bus_LV_1630-70_0_4_node_25 | 0.4 | n |  | TRUE
32 | bus_LV_1630-70_0_4_node_27 | 0.4 | n |  | TRUE
33 | bus_LV_1630-70_0_4_node_28 | 0.4 | n |  | TRUE
34 | bus_LV_1630-70_0_4_node_35 | 0.4 | n |  | TRUE
35 | bus_LV_1630-70_0_4_node_33 | 0.4 | n |  | TRUE
36 | bus_LV_1630-70_0_4_node_32 | 0.4 | n |  | TRUE
37 | bus_LV_1630-70_0_4_node_34 | 0.4 | n |  | TRUE
38 | bus_LV_1630-70_0_4_node_36 | 0.4 | n |  | TRUE
39 | bus_LV_1630-70_0_4_node_37 | 0.4 | n |  | TRUE
40 | bus_LV_1630-70_0_4_node_45 | 0.4 | n |  | TRUE
41 | bus_LV_1630-70_0_4_node_46 | 0.4 | n |  | TRUE
42 | bus_LV_1630-70_0_4_node_44 | 0.4 | n |  | TRUE
43 | bus_LV_1630-70_0_4_node_47 | 0.4 | n |  | TRUE
44 | bus_LV_1630-70_0_4_node_40 | 0.4 | n |  | TRUE
45 | bus_LV_1630-70_0_4_node_52 | 0.4 | n |  | TRUE
46 | bus_LV_1630-70_0_4_node_50 | 0.4 | n |  | TRUE
47 | bus_LV_1630-70_0_4_node_53 | 0.4 | n |  | TRUE
48 | bus_LV_1630-70_0_4_node_51 | 0.4 | n |  | TRUE
49 | bus_LV_1630-70_0_4_node_48 | 0.4 | n |  | TRUE
50 | bus_LV_1630-70_0_4_node_49 | 0.4 | n |  | TRUE
51 | bus_MV_225_0_node_25 | 20 | n |  | TRUE

## load
| name | bus | p_mw | q_mvar | const_z_percent | const_i_percent | sn_mva | scaling | in_service | type
0 | LV_1630-70_0_4_load_0 | 0 | 0.010819 | 0.0027114 | 0 | 0 |  | 1 | TRUE | wye
1 | LV_1630-70_0_4_load_1 | 1 | 0.0065572 | 0.0016434 | 0 | 0 |  | 1 | TRUE | wye
2 | LV_1630-70_0_4_load_3 | 2 | 0.0047283 | 0.001185 | 0 | 0 |  | 1 | TRUE | wye
3 | LV_1630-70_0_4_load_42 | 6 | 0.0051209 | 0.0012834 | 0 | 0 |  | 1 | TRUE | wye
4 | LV_1630-70_0_4_load_41 | 7 | 0.0041755 | 0.0010465 | 0 | 0 |  | 1 | TRUE | wye
5 | LV_1630-70_0_4_load_38 | 8 | 0.0094061 | 0.0023574 | 0 | 0 |  | 1 | TRUE | wye
6 | LV_1630-70_0_4_load_20 | 9 | 0.0072183 | 0.0018091 | 0 | 0 |  | 1 | TRUE | wye
7 | LV_1630-70_0_4_load_17 | 10 | 0.006466 | 0.0016205 | 0 | 0 |  | 1 | TRUE | wye
8 | LV_1630-70_0_4_load_43 | 11 | 0.0087709 | 0.0021982 | 0 | 0 |  | 1 | TRUE | wye
9 | LV_1630-70_0_4_load_23 | 12 | 0.005245 | 0.0013145 | 0 | 0 |  | 1 | TRUE | wye
10 | LV_1630-70_0_4_load_18 | 13 | 0.0039995 | 0.0010024 | 0 | 0 |  | 1 | TRUE | wye
11 | LV_1630-70_0_4_load_6 | 14 | 0.011798 | 0.0029569 | 0 | 0 |  | 1 | TRUE | wye
12 | LV_1630-70_0_4_load_7 | 15 | 0.0088843 | 0.0022266 | 0 | 0 |  | 1 | TRUE | wye
13 | LV_1630-70_0_4_load_8 | 16 | 0.0082014 | 0.0020555 | 0 | 0 |  | 1 | TRUE | wye
14 | LV_1630-70_0_4_load_9 | 17 | 0.0088913 | 0.0022284 | 0 | 0 |  | 1 | TRUE | wye
15 | LV_1630-70_0_4_load_10 | 18 | 0.0054665 | 0.00137 | 0 | 0 |  | 1 | TRUE | wye
16 | LV_1630-70_0_4_load_26 | 19 | 0.0058988 | 0.0014784 | 0 | 0 |  | 1 | TRUE | wye
17 | LV_1630-70_0_4_load_29 | 20 | 0.0057211 | 0.0014338 | 0 | 0 |  | 1 | TRUE | wye
18 | LV_1630-70_0_4_load_24 | 21 | 0.0064298 | 0.0016115 | 0 | 0 |  | 1 | TRUE | wye
19 | LV_1630-70_0_4_load_11 | 23 | 0.0069652 | 0.0017456 | 0 | 0 |  | 1 | TRUE | wye
20 | LV_1630-70_0_4_load_12 | 24 | 0.0042419 | 0.0010631 | 0 | 0 |  | 1 | TRUE | wye
21 | LV_1630-70_0_4_load_15 | 26 | 0.0035788 | 0.00089693 | 0 | 0 |  | 1 | TRUE | wye
22 | LV_1630-70_0_4_load_16 | 27 | 0.0064198 | 0.001609 | 0 | 0 |  | 1 | TRUE | wye
23 | LV_1630-70_0_4_load_21 | 28 | 0.0056728 | 0.0014217 | 0 | 0 |  | 1 | TRUE | wye
24 | LV_1630-70_0_4_load_22 | 29 | 0.00085545 | 0.0002144 | 0 | 0 |  | 1 | TRUE | wye
25 | LV_1630-70_0_4_load_19 | 30 | 0.0040846 | 0.0010237 | 0 | 0 |  | 1 | TRUE | wye
26 | LV_1630-70_0_4_load_25 | 31 | 0.018283 | 0.004582 | 0 | 0 |  | 1 | TRUE | wye
27 | LV_1630-70_0_4_load_27 | 32 | 0.010678 | 0.0026763 | 0 | 0 |  | 1 | TRUE | wye
28 | LV_1630-70_0_4_load_35 | 34 | 0.0070047 | 0.0017555 | 0 | 0 |  | 1 | TRUE | wye
29 | LV_1630-70_0_4_load_33 | 35 | 0.0070423 | 0.001765 | 0 | 0 |  | 1 | TRUE | wye
30 | LV_1630-70_0_4_load_32 | 36 | 0.023483 | 0.0058853 | 0 | 0 |  | 1 | TRUE | wye
31 | LV_1630-70_0_4_load_36 | 38 | 0.0059681 | 0.0014957 | 0 | 0 |  | 1 | TRUE | wye
32 | LV_1630-70_0_4_load_37 | 39 | 0.0077886 | 0.001952 | 0 | 0 |  | 1 | TRUE | wye
33 | LV_1630-70_0_4_load_45 | 40 | 0.004864 | 0.001219 | 0 | 0 |  | 1 | TRUE | wye
34 | LV_1630-70_0_4_load_46 | 41 | 0.00582 | 0.0014586 | 0 | 0 |  | 1 | TRUE | wye
35 | LV_1630-70_0_4_load_44 | 42 | 0.0050955 | 0.0012771 | 0 | 0 |  | 1 | TRUE | wye
36 | LV_1630-70_0_4_load_40 | 44 | 0.014703 | 0.003685 | 0 | 0 |  | 1 | TRUE | wye
37 | LV_1630-70_0_4_load_52 | 45 | 0.0064735 | 0.0016224 | 0 | 0 |  | 1 | TRUE | wye
38 | LV_1630-70_0_4_load_53 | 47 | 0.0067048 | 0.0016804 | 0 | 0 |  | 1 | TRUE | wye
39 | LV_1630-70_0_4_load_48 | 49 | 0.0066644 | 0.0016703 | 0 | 0 |  | 1 | TRUE | wye
40 | LV_1630-70_0_4_load_49 | 50 | 0.0093668 | 0.0023475 | 0 | 0 |  | 1 | TRUE | wye

## ext_grid
| name | bus | vm_pu | va_degree | slack_weight | in_service
0 |  | 2 | 1 | 0 | 1 | TRUE

## line
| name | std_type | from_bus | to_bus | length_km | r_ohm_per_km | x_ohm_per_km | c_nf_per_km | g_us_per_km | max_i_ka | df | parallel | type | in_service
0 | LV_1630-70_0_4_line_0 |  | 0 | 1 | 0.017984 | 0.125 | 0.08 | 261 | 0 | 0.364 | 1 | 1 | cs | TRUE
1 | LV_1630-70_0_4_line_1 |  | 1 | 2 | 0.0017136 | 0.125 | 0.08 | 261 | 0 | 0.364 | 1 | 1 | cs | TRUE
2 | LV_1630-70_0_4_line_2 |  | 2 | 6 | 0.0081345 | 0.125 | 0.08 | 261 | 0 | 0.364 | 1 | 3 | cs | TRUE
3 | LV_1630-70_0_4_line_3 |  | 3 | 4 | 0.004895 | 0.125 | 0.08 | 261 | 0 | 0.364 | 1 | 1 | cs | TRUE
4 | LV_1630-70_0_4_line_4 |  | 3 | 5 | 0.015586 | 0.125 | 0.08 | 261 | 0 | 0.364 | 1 | 1 | cs | TRUE
5 | LV_1630-70_0_4_line_5 |  | 4 | 7 | 0.01114 | 0.125 | 0.08 | 261 | 0 | 0.364 | 1 | 1 | cs | TRUE
6 | LV_1630-70_0_4_line_6 |  | 4 | 8 | 0.013084 | 0.125 | 0.08 | 261 | 0 | 0.364 | 1 | 1 | cs | TRUE
7 | LV_1630-70_0_4_line_7 |  | 5 | 9 | 0.025347 | 0.125 | 0.08 | 261 | 0 | 0.364 | 1 | 1 | cs | TRUE
8 | LV_1630-70_0_4_line_8 |  | 5 | 10 | 0.011648 | 0.125 | 0.08 | 261 | 0 | 0.364 | 1 | 1 | cs | TRUE
9 | LV_1630-70_0_4_line_9 |  | 6 | 11 | 0.010914 | 0.125 | 0.08 | 261 | 0 | 0.364 | 1 | 3 | cs | TRUE
10 | LV_1630-70_0_4_line_10 |  | 9 | 12 | 0.0030627 | 0.125 | 0.08 | 261 | 0 | 0.364 | 1 | 1 | cs | TRUE
11 | LV_1630-70_0_4_line_11 |  | 10 | 13 | 0.019569 | 0.125 | 0.08 | 261 | 0 | 0.364 | 1 | 1 | cs | TRUE
12 | LV_1630-70_0_4_line_12 |  | 11 | 42 | 0.0070591 | 0.125 | 0.08 | 261 | 0 | 0.364 | 1 | 3 | cs | TRUE
13 | LV_1630-70_0_4_line_13 |  | 12 | 22 | 0.016033 | 0.125 | 0.08 | 261 | 0 | 0.364 | 1 | 1 | cs | TRUE
14 | LV_1630-70_0_4_line_14 |  | 13 | 30 | 0.021584 | 0.125 | 0.08 | 261 | 0 | 0.364 | 1 | 1 | cs | TRUE
15 | LV_1630-70_0_4_line_15 |  | 14 | 15 | 0.0070536 | 0.125 | 0.08 | 261 | 0 | 0.364 | 1 | 1 | cs | TRUE
16 | LV_1630-70_0_4_line_16 |  | 14 | 16 | 0.0076058 | 0.125 | 0.08 | 261 | 0 | 0.364 | 1 | 1 | cs | TRUE
17 | LV_1630-70_0_4_line_17 |  | 15 | 17 | 0.010272 | 0.125 | 0.08 | 261 | 0 | 0.364 | 1 | 1 | cs | TRUE
18 | LV_1630-70_0_4_line_18 |  | 16 | 18 | 0.018136 | 0.125 | 0.08 | 261 | 0 | 0.364 | 1 | 1 | cs | TRUE
19 | LV_1630-70_0_4_line_19 |  | 17 | 19 | 0.0041562 | 0.125 | 0.08 | 261 | 0 | 0.364 | 1 | 1 | cs | TRUE
20 | LV_1630-70_0_4_line_20 |  | 18 | 20 | 0.00083073 | 0.125 | 0.08 | 261 | 0 | 0.364 | 1 | 1 | cs | TRUE
21 | LV_1630-70_0_4_line_21 |  | 19 | 21 | 0.0080461 | 0.125 | 0.08 | 261 | 0 | 0.364 | 1 | 1 | cs | TRUE
22 | LV_1630-70_0_4_line_22 |  | 20 | 22 | 0.014718 | 0.125 | 0.08 | 261 | 0 | 0.364 | 1 | 1 | cs | TRUE
23 | LV_1630-70_0_4_line_23 |  | 21 | 31 | 0.0041735 | 0.125 | 0.08 | 261 | 0 | 0.364 | 1 | 1 | cs | TRUE
24 | LV_1630-70_0_4_line_24 |  | 22 | 24 | 0.012351 | 0.125 | 0.08 | 261 | 0 | 0.364 | 1 | 1 | cs | TRUE
25 | LV_1630-70_0_4_line_25 |  | 23 | 24 | 0.0093932 | 0.125 | 0.08 | 261 | 0 | 0.364 | 1 | 1 | cs | TRUE
26 | LV_1630-70_0_4_line_26 |  | 23 | 25 | 0.012302 | 0.125 | 0.08 | 261 | 0 | 0.364 | 1 | 1 | cs | TRUE
27 | LV_1630-70_0_4_line_27 |  | 25 | 26 | 0.011811 | 0.125 | 0.08 | 261 | 0 | 0.364 | 1 | 1 | cs | TRUE
28 | LV_1630-70_0_4_line_28 |  | 25 | 27 | 0.0074974 | 0.125 | 0.08 | 261 | 0 | 0.364 | 1 | 1 | cs | TRUE
29 | LV_1630-70_0_4_line_29 |  | 27 | 28 | 0.0088526 | 0.125 | 0.08 | 261 | 0 | 0.364 | 1 | 1 | cs | TRUE
30 | LV_1630-70_0_4_line_30 |  | 28 | 29 | 0.0033457 | 0.125 | 0.08 | 261 | 0 | 0.364 | 1 | 1 | cs | TRUE
31 | LV_1630-70_0_4_line_31 |  | 31 | 32 | 0.017318 | 0.125 | 0.08 | 261 | 0 | 0.364 | 1 | 2 | cs | TRUE
32 | LV_1630-70_0_4_line_32 |  | 32 | 33 | 0.012964 | 0.125 | 0.08 | 261 | 0 | 0.364 | 1 | 3 | cs | TRUE
33 | LV_1630-70_0_4_line_33 |  | 33 | 34 | 0.017306 | 0.125 | 0.08 | 261 | 0 | 0.364 | 1 | 3 | cs | TRUE
34 | LV_1630-70_0_4_line_34 |  | 34 | 35 | 0.00068646 | 0.125 | 0.08 | 261 | 0 | 0.364 | 1 | 3 | cs | TRUE
35 | LV_1630-70_0_4_line_35 |  | 35 | 36 | 0.021191 | 0.125 | 0.08 | 261 | 0 | 0.364 | 1 | 3 | cs | TRUE
36 | LV_1630-70_0_4_line_36 |  | 36 | 37 | 0.014855 | 0.125 | 0.08 | 261 | 0 | 0.364 | 1 | 3 | cs | TRUE
37 | LV_1630-70_0_4_line_37 |  | 37 | 38 | 0.032153 | 0.125 | 0.08 | 261 | 0 | 0.364 | 1 | 3 | cs | TRUE
38 | LV_1630-70_0_4_line_38 |  | 37 | 39 | 0.018867 | 0.125 | 0.08 | 261 | 0 | 0.364 | 1 | 1 | cs | TRUE
39 | LV_1630-70_0_4_line_39 |  | 38 | 40 | 0.0055805 | 0.125 | 0.08 | 261 | 0 | 0.364 | 1 | 3 | cs | TRUE
40 | LV_1630-70_0_4_line_40 |  | 39 | 41 | 0.023072 | 0.125 | 0.08 | 261 | 0 | 0.364 | 1 | 1 | cs | TRUE
41 | LV_1630-70_0_4_line_41 |  | 40 | 42 | 0.0076509 | 0.125 | 0.08 | 261 | 0 | 0.364 | 1 | 3 | cs | TRUE
42 | LV_1630-70_0_4_line_42 |  | 41 | 43 | 0.012499 | 0.125 | 0.08 | 261 | 0 | 0.364 | 1 | 1 | cs | TRUE
43 | LV_1630-70_0_4_line_43 |  | 43 | 47 | 0.029046 | 0.125 | 0.08 | 261 | 0 | 0.364 | 1 | 1 | cs | TRUE
44 | LV_1630-70_0_4_line_44 |  | 44 | 45 | 0.021783 | 0.125 | 0.08 | 261 | 0 | 0.364 | 1 | 1 | cs | TRUE
45 | LV_1630-70_0_4_line_45 |  | 45 | 46 | 0.0017322 | 0.125 | 0.08 | 261 | 0 | 0.364 | 1 | 1 | cs | TRUE
46 | LV_1630-70_0_4_line_46 |  | 46 | 49 | 0.017118 | 0.125 | 0.08 | 261 | 0 | 0.364 | 1 | 1 | cs | TRUE
47 | LV_1630-70_0_4_line_47 |  | 47 | 48 | 0.009264 | 0.125 | 0.08 | 261 | 0 | 0.364 | 1 | 1 | cs | TRUE
48 | LV_1630-70_0_4_line_48 |  | 48 | 50 | 0.013407 | 0.125 | 0.08 | 261 | 0 | 0.364 | 1 | 1 | cs | TRUE
49 | LV_1630-70_0_4_line_49 |  | 49 | 50 | 0.02669 | 0.125 | 0.08 | 261 | 0 | 0.364 | 1 | 1 | cs | TRUE

## trafo
| name | std_type | hv_bus | lv_bus | sn_mva | vn_hv_kv | vn_lv_kv | vk_percent | vkr_percent | pfe_kw | i0_percent | shift_degree | tap_side | tap_neutral | tap_min | tap_max | tap_step_percent | tap_step_degree | tap_pos | tap_phase_shifter | parallel | df | in_service
0 | LV_1630-70_0_4_trafo_3 | 0.63 MVA 20/0.4 kV | 51 | 2 | 0.63 | 20 | 0.4 | 6 | 1.206 | 1.65 | 0.2619 | 150 | hv | 0 | -2 | 2 | 2.5 | 0 | 0 | FALSE | 1 | 1 | TRUE

## line_geodata
| x0 | y0 | x1 | y1 | x2 | y2 | x3 | y3
0 | 2723626.096 | 1218380.6032 | 2723642.3146 | 1218388.373
1 | 2723642.3146 | 1218388.373 | 2723643.86 | 1218389.1134
2 | 2723651.1961 | 1218392.6279 | 2723643.86 | 1218389.1134
3 | 2723595.3904 | 1218365.8931 | 2723592.8062 | 1218370.0538
4 | 2723603.5398 | 1218352.5961 | 2723595.3904 | 1218365.8931
5 | 2723592.8062 | 1218370.0538 | 2723582.7564 | 1218365.2483
6 | 2723592.8062 | 1218370.0538 | 2723587.5904 | 1218378.4522 | 2723586.1275 | 1218381.2962
7 | 2723603.5398 | 1218352.5961 | 2723610.7953 | 1218343.9621 | 2723617.2225 | 1218336.8232 | 2723620.5229 | 1218333.8179
8 | 2723603.5398 | 1218352.5961 | 2723593.9847 | 1218345.9343
9 | 2723651.1961 | 1218392.6279 | 2723661.0391 | 1218397.3433
10 | 2723622.7875 | 1218331.7559 | 2723620.5229 | 1218333.8179
11 | 2723578.305 | 1218334.2891 | 2723581.0646 | 1218336.9399 | 2723584.8818 | 1218339.5878 | 2723593.9847 | 1218345.9343
12 | 2723661.0391 | 1218397.3433 | 2723667.4054 | 1218400.3932
13 | 2723634.6425 | 1218320.9611 | 2723622.7875 | 1218331.7559
14 | 2723578.305 | 1218334.2891 | 2723570.7471 | 1218327.0293 | 2723570.0769 | 1218324.2021 | 2723564.4628 | 1218318.2269
15 | 2723671.2492 | 1218340.0611 | 2723677.5027 | 1218343.324
16 | 2723671.2492 | 1218340.0611 | 2723664.5061 | 1218336.5428
17 | 2723677.5027 | 1218343.324 | 2723686.6094 | 1218348.0756
18 | 2723648.4275 | 1218328.1536 | 2723664.5061 | 1218336.5428
19 | 2723690.2941 | 1218349.9981 | 2723686.6094 | 1218348.0756
20 | 2723648.4275 | 1218328.1536 | 2723647.691 | 1218327.7693
21 | 2723690.2941 | 1218349.9981 | 2723697.4276 | 1218353.7201
22 | 2723634.6425 | 1218320.9611 | 2723647.691 | 1218327.7693
23 | 2723697.4276 | 1218353.7201 | 2723701.1277 | 1218355.6507
24 | 2723634.6425 | 1218320.9611 | 2723624.9012 | 1218313.3687
25 | 2723617.4925 | 1218307.5944 | 2723624.9012 | 1218313.3687
26 | 2723607.7896 | 1218300.032 | 2723617.4925 | 1218307.5944
27 | 2723607.7896 | 1218300.032 | 2723600.5497 | 1218309.3781
28 | 2723607.7896 | 1218300.032 | 2723601.8768 | 1218295.4221
29 | 2723594.8954 | 1218289.979 | 2723601.8768 | 1218295.4221
30 | 2723592.2569 | 1218287.9218 | 2723594.8954 | 1218289.979
31 | 2723716.4812 | 1218363.6616 | 2723701.1277 | 1218355.6507
32 | 2723727.975 | 1218369.6587 | 2723716.4812 | 1218363.6616
33 | 2723727.975 | 1218369.6587 | 2723721.6854 | 1218385.7809
34 | 2723721.4359 | 1218386.4204 | 2723721.6854 | 1218385.7809
35 | 2723713.7343 | 1218406.1619 | 2723721.4359 | 1218386.4204
36 | 2723708.3351 | 1218420.0014 | 2723713.7343 | 1218406.1619
37 | 2723708.3351 | 1218420.0014 | 2723679.3381 | 1218406.1098
38 | 2723708.3351 | 1218420.0014 | 2723701.6926 | 1218437.6605
39 | 2723674.3053 | 1218403.6988 | 2723679.3381 | 1218406.1098
40 | 2723701.6926 | 1218437.6605 | 2723693.5694 | 1218459.2556
41 | 2723674.3053 | 1218403.6988 | 2723667.4054 | 1218400.3932
42 | 2723689.1688 | 1218470.9546 | 2723693.5694 | 1218459.2556
43 | 2723689.1688 | 1218470.9546 | 2723663.0875 | 1218458.1712
44 | 2723582.2722 | 1218418.5756 | 2723601.8347 | 1218428.1575
45 | 2723603.3903 | 1218428.9194 | 2723601.8347 | 1218428.1575
46 | 2723603.3903 | 1218428.9194 | 2723618.762 | 1218436.4513
47 | 2723654.7689 | 1218454.094 | 2723663.0875 | 1218458.1712
48 | 2723654.7689 | 1218454.094 | 2723642.7297 | 1218448.195
49 | 2723618.762 | 1218436.4513 | 2723642.7297 | 1218448.195

## bus_geodata
| x | y | coords
0 | 2723626.096 | 1218380.6032
1 | 2723642.3146 | 1218388.373
2 | 2723643.86 | 1218389.1134
3 | 2723595.3904 | 1218365.8931
4 | 2723592.8062 | 1218370.0538
5 | 2723603.5398 | 1218352.5961
6 | 2723651.1961 | 1218392.6279
7 | 2723582.7564 | 1218365.2483
8 | 2723586.1275 | 1218381.2962
9 | 2723620.5229 | 1218333.8179
10 | 2723593.9847 | 1218345.9343
11 | 2723661.0391 | 1218397.3433
12 | 2723622.7875 | 1218331.7559
13 | 2723578.305 | 1218334.2891
14 | 2723671.2492 | 1218340.0611
15 | 2723677.5027 | 1218343.324
16 | 2723664.5061 | 1218336.5428
17 | 2723686.6094 | 1218348.0756
18 | 2723648.4275 | 1218328.1536
19 | 2723690.2941 | 1218349.9981
20 | 2723647.691 | 1218327.7693
21 | 2723697.4276 | 1218353.7201
22 | 2723634.6425 | 1218320.9611
23 | 2723617.4925 | 1218307.5944
24 | 2723624.9012 | 1218313.3687
25 | 2723607.7896 | 1218300.032
26 | 2723600.5497 | 1218309.3781
27 | 2723601.8768 | 1218295.4221
28 | 2723594.8954 | 1218289.979
29 | 2723592.2569 | 1218287.9218
30 | 2723564.4628 | 1218318.2269
31 | 2723701.1277 | 1218355.6507
32 | 2723716.4812 | 1218363.6616
33 | 2723727.975 | 1218369.6587
34 | 2723721.6854 | 1218385.7809
35 | 2723721.4359 | 1218386.4204
36 | 2723713.7343 | 1218406.1619
37 | 2723708.3351 | 1218420.0014
38 | 2723679.3381 | 1218406.1098
39 | 2723701.6926 | 1218437.6605
40 | 2723674.3053 | 1218403.6988
41 | 2723693.5694 | 1218459.2556
42 | 2723667.4054 | 1218400.3932
43 | 2723689.1688 | 1218470.9546
44 | 2723582.2722 | 1218418.5756
45 | 2723601.8347 | 1218428.1575
46 | 2723603.3903 | 1218428.9194
47 | 2723663.0875 | 1218458.1712
48 | 2723654.7689 | 1218454.094
49 | 2723618.762 | 1218436.4513
50 | 2723642.7297 | 1218448.195
51 | 2723595.3904 | 1218365.8931

## line_std_types
| c_nf_per_km | r_ohm_per_km | x_ohm_per_km | max_i_ka | type | q_mm2 | alpha | voltage_rating
NAYY 4x50 SE | 210 | 0.642 | 0.083 | 0.142 | cs | 50 | 0.00403 | LV
NAYY 4x120 SE | 264 | 0.225 | 0.08 | 0.242 | cs | 120 | 0.00403 | LV
NAYY 4x150 SE | 261 | 0.208 | 0.08 | 0.27 | cs | 150 | 0.00403 | LV
NA2XS2Y 1x95 RM/25 12/20 kV | 216 | 0.313 | 0.132 | 0.252 | cs | 95 | 0.00403 | MV
NA2XS2Y 1x185 RM/25 12/20 kV | 273 | 0.161 | 0.117 | 0.362 | cs | 185 | 0.00403 | MV
NA2XS2Y 1x240 RM/25 12/20 kV | 304 | 0.122 | 0.112 | 0.421 | cs | 240 | 0.00403 | MV
NA2XS2Y 1x95 RM/25 6/10 kV | 315 | 0.313 | 0.123 | 0.249 | cs | 95 | 0.00403 | MV
NA2XS2Y 1x185 RM/25 6/10 kV | 406 | 0.161 | 0.11 | 0.358 | cs | 185 | 0.00403 | MV
NA2XS2Y 1x240 RM/25 6/10 kV | 456 | 0.122 | 0.105 | 0.416 | cs | 240 | 0.00403 | MV
NA2XS2Y 1x150 RM/25 12/20 kV | 250 | 0.206 | 0.116 | 0.319 | cs | 150 | 0.00403 | MV
NA2XS2Y 1x120 RM/25 12/20 kV | 230 | 0.253 | 0.119 | 0.283 | cs | 120 | 0.00403 | MV
NA2XS2Y 1x70 RM/25 12/20 kV | 190 | 0.443 | 0.132 | 0.22 | cs | 70 | 0.00403 | MV
NA2XS2Y 1x150 RM/25 6/10 kV | 360 | 0.206 | 0.11 | 0.315 | cs | 150 | 0.00403 | MV
NA2XS2Y 1x120 RM/25 6/10 kV | 340 | 0.253 | 0.113 | 0.28 | cs | 120 | 0.00403 | MV
NA2XS2Y 1x70 RM/25 6/10 kV | 280 | 0.443 | 0.123 | 0.217 | cs | 70 | 0.00403 | MV
N2XS(FL)2Y 1x120 RM/35 64/110 kV | 112 | 0.153 | 0.166 | 0.366 | cs | 120 | 0.00393 | HV
N2XS(FL)2Y 1x185 RM/35 64/110 kV | 125 | 0.099 | 0.156 | 0.457 | cs | 185 | 0.00393 | HV
N2XS(FL)2Y 1x240 RM/35 64/110 kV | 135 | 0.075 | 0.149 | 0.526 | cs | 240 | 0.00393 | HV
N2XS(FL)2Y 1x300 RM/35 64/110 kV | 144 | 0.06 | 0.144 | 0.588 | cs | 300 | 0.00393 | HV
15-AL1/3-ST1A 0.4 | 11 | 1.8769 | 0.35 | 0.105 | ol | 16 | 0.00403 | LV
24-AL1/4-ST1A 0.4 | 11.25 | 1.2012 | 0.335 | 0.14 | ol | 24 | 0.00403 | LV
48-AL1/8-ST1A 0.4 | 12.2 | 0.5939 | 0.3 | 0.21 | ol | 48 | 0.00403 | LV
94-AL1/15-ST1A 0.4 | 13.2 | 0.306 | 0.29 | 0.35 | ol | 94 | 0.00403 | LV
34-AL1/6-ST1A 10.0 | 9.7 | 0.8342 | 0.36 | 0.17 | ol | 34 | 0.00403 | MV
48-AL1/8-ST1A 10.0 | 10.1 | 0.5939 | 0.35 | 0.21 | ol | 48 | 0.00403 | MV
70-AL1/11-ST1A 10.0 | 10.4 | 0.4132 | 0.339 | 0.29 | ol | 70 | 0.00403 | MV
94-AL1/15-ST1A 10.0 | 10.75 | 0.306 | 0.33 | 0.35 | ol | 94 | 0.00403 | MV
122-AL1/20-ST1A 10.0 | 11.1 | 0.2376 | 0.323 | 0.41 | ol | 122 | 0.00403 | MV
149-AL1/24-ST1A 10.0 | 11.25 | 0.194 | 0.315 | 0.47 | ol | 149 | 0.00403 | MV
34-AL1/6-ST1A 20.0 | 9.15 | 0.8342 | 0.382 | 0.17 | ol | 34 | 0.00403 | MV
48-AL1/8-ST1A 20.0 | 9.5 | 0.5939 | 0.372 | 0.21 | ol | 48 | 0.00403 | MV
70-AL1/11-ST1A 20.0 | 9.7 | 0.4132 | 0.36 | 0.29 | ol | 70 | 0.00403 | MV
94-AL1/15-ST1A 20.0 | 10 | 0.306 | 0.35 | 0.35 | ol | 94 | 0.00403 | MV
122-AL1/20-ST1A 20.0 | 10.3 | 0.2376 | 0.344 | 0.41 | ol | 122 | 0.00403 | MV
149-AL1/24-ST1A 20.0 | 10.5 | 0.194 | 0.337 | 0.47 | ol | 149 | 0.00403 | MV
184-AL1/30-ST1A 20.0 | 10.75 | 0.1571 | 0.33 | 0.535 | ol | 184 | 0.00403 | MV
243-AL1/39-ST1A 20.0 | 11 | 0.1188 | 0.32 | 0.645 | ol | 243 | 0.00403 | MV
48-AL1/8-ST1A 110.0 | 8 | 0.5939 | 0.46 | 0.21 | ol | 48 | 0.00403 | HV
70-AL1/11-ST1A 110.0 | 8.4 | 0.4132 | 0.45 | 0.29 | ol | 70 | 0.00403 | HV
94-AL1/15-ST1A 110.0 | 8.65 | 0.306 | 0.44 | 0.35 | ol | 94 | 0.00403 | HV
122-AL1/20-ST1A 110.0 | 8.5 | 0.2376 | 0.43 | 0.41 | ol | 122 | 0.00403 | HV
149-AL1/24-ST1A 110.0 | 8.75 | 0.194 | 0.41 | 0.47 | ol | 149 | 0.00403 | HV
184-AL1/30-ST1A 110.0 | 8.8 | 0.1571 | 0.4 | 0.535 | ol | 184 | 0.00403 | HV
243-AL1/39-ST1A 110.0 | 9 | 0.1188 | 0.39 | 0.645 | ol | 243 | 0.00403 | HV
305-AL1/39-ST1A 110.0 | 9.2 | 0.0949 | 0.38 | 0.74 | ol | 305 | 0.00403 | HV
490-AL1/64-ST1A 110.0 | 9.75 | 0.059 | 0.37 | 0.96 | ol | 490 | 0.00403 | HV
679-AL1/86-ST1A 110.0 | 9.95 | 0.042 | 0.36 | 1.15 | ol | 679 | 0.00403 | HV
490-AL1/64-ST1A 220.0 | 10 | 0.059 | 0.285 | 0.96 | ol | 490 | 0.00403 | HV
679-AL1/86-ST1A 220.0 | 11.7 | 0.042 | 0.275 | 1.15 | ol | 679 | 0.00403 | HV
490-AL1/64-ST1A 380.0 | 11 | 0.059 | 0.253 | 0.96 | ol | 490 | 0.00403 | HV
679-AL1/86-ST1A 380.0 | 14.6 | 0.042 | 0.25 | 1.15 | ol | 679 | 0.00403 | HV

## trafo_std_types
| i0_percent | pfe_kw | vkr_percent | sn_mva | vn_lv_kv | vn_hv_kv | vk_percent | shift_degree | vector_group | tap_side | tap_neutral | tap_min | tap_max | tap_step_degree | tap_step_percent | tap_phase_shifter
160 MVA 380/110 kV | 0.06 | 60 | 0.25 | 160 | 110 | 380 | 12.2 | 0 | Yy0 | hv | 0 | -9 | 9 | 0 | 1.5 | FALSE
100 MVA 220/110 kV | 0.06 | 55 | 0.26 | 100 | 110 | 220 | 12 | 0 | Yy0 | hv | 0 | -9 | 9 | 0 | 1.5 | FALSE
63 MVA 110/20 kV | 0.04 | 22 | 0.32 | 63 | 20 | 110 | 18 | 150 | YNd5 | hv | 0 | -9 | 9 | 0 | 1.5 | FALSE
40 MVA 110/20 kV | 0.05 | 18 | 0.34 | 40 | 20 | 110 | 16.2 | 150 | YNd5 | hv | 0 | -9 | 9 | 0 | 1.5 | FALSE
25 MVA 110/20 kV | 0.07 | 14 | 0.41 | 25 | 20 | 110 | 12 | 150 | YNd5 | hv | 0 | -9 | 9 | 0 | 1.5 | FALSE
63 MVA 110/10 kV | 0.04 | 22 | 0.32 | 63 | 10 | 110 | 18 | 150 | YNd5 | hv | 0 | -9 | 9 | 0 | 1.5 | FALSE
40 MVA 110/10 kV | 0.05 | 18 | 0.34 | 40 | 10 | 110 | 16.2 | 150 | YNd5 | hv | 0 | -9 | 9 | 0 | 1.5 | FALSE
25 MVA 110/10 kV | 0.07 | 14 | 0.41 | 25 | 10 | 110 | 12 | 150 | YNd5 | hv | 0 | -9 | 9 | 0 | 1.5 | FALSE
0.25 MVA 20/0.4 kV | 0.32 | 0.8 | 1.44 | 0.25 | 0.4 | 20 | 6 | 150 | Yzn5 | hv | 0 | -2 | 2 | 0 | 2.5 | FALSE
0.4 MVA 20/0.4 kV | 0.3375 | 1.35 | 1.425 | 0.4 | 0.4 | 20 | 6 | 150 | Dyn5 | hv | 0 | -2 | 2 | 0 | 2.5 | FALSE
0.63 MVA 20/0.4 kV | 0.2619 | 1.65 | 1.206 | 0.63 | 0.4 | 20 | 6 | 150 | Dyn5 | hv | 0 | -2 | 2 | 0 | 2.5 | FALSE
0.25 MVA 10/0.4 kV | 0.24 | 0.6 | 1.2 | 0.25 | 0.4 | 10 | 4 | 150 | Dyn5 | hv | 0 | -2 | 2 | 0 | 2.5 | FALSE
0.4 MVA 10/0.4 kV | 0.2375 | 0.95 | 1.325 | 0.4 | 0.4 | 10 | 4 | 150 | Dyn5 | hv | 0 | -2 | 2 | 0 | 2.5 | FALSE
0.63 MVA 10/0.4 kV | 0.1873 | 1.18 | 1.0794 | 0.63 | 0.4 | 10 | 4 | 150 | Dyn5 | hv | 0 | -2 | 2 | 0 | 2.5 | FALSE

## trafo3w_std_types
| sn_hv_mva | sn_mv_mva | sn_lv_mva | vn_hv_kv | vn_mv_kv | vn_lv_kv | vk_hv_percent | vk_mv_percent | vk_lv_percent | vkr_hv_percent | vkr_mv_percent | vkr_lv_percent | pfe_kw | i0_percent | shift_mv_degree | shift_lv_degree | vector_group | tap_side | tap_neutral | tap_min | tap_max | tap_step_percent
63/25/38 MVA 110/20/10 kV | 63 | 25 | 38 | 110 | 20 | 10 | 10.4 | 10.4 | 10.4 | 0.28 | 0.32 | 0.35 | 35 | 0.89 | 0 | 0 | YN0yn0yn0 | hv | 0 | -10 | 10 | 1.2
63/25/38 MVA 110/10/10 kV | 63 | 25 | 38 | 110 | 10 | 10 | 10.4 | 10.4 | 10.4 | 0.28 | 0.32 | 0.35 | 35 | 0.89 | 0 | 0 | YN0yn0yn0 | hv | 0 | -10 | 10 | 1.2

## fuse_std_types
| fuse_type | i_rated_a | t_avg | t_min | t_total | x_avg | x_min | x_total
HV 100A | HV 100A | 100 | 0 | [10.0, 3.64, 0.854, 0.281, 0.1, 0.0531, 0.022, 0.01] | [10.0, 4.267, 1.21, 0.403, 0.1, 0.058, 0.022, 0.01] | 0 | [300.0, 350.0, 450.0, 550.0, 700.0, 850.0, 1200.0, 1752.0] | [600.0, 700.0, 900.0, 1150.0, 1665.0, 2000.0, 3000.0, 4313.0]
HV 10A | HV 10A | 10 | 0 | [10.0, 1675.0, 0.344, 0.156, 0.1, 0.0417, 0.0171, 0.01] | [10.0, 1.3, 0.3, 0.155, 0.1, 0.0555, 0.023, 0.01] | 0 | [30.0, 32.0, 35.0, 37.0, 39.0, 50.0, 70.0, 88.0] | [60.0, 70.0, 80.0, 87.0, 94.0, 110.0, 150.0, 216.0]
HV 125A | HV 125A | 125 | 0 | [10.0, 1.82, 0.344, 0.1, 0.0467, 0.0269, 0.01] | [10.0, 2.478, 0.426, 0.1, 0.0427, 0.0211, 0.01] | 0 | [375.0, 500.0, 700.0, 925.0, 1200.0, 1500.0, 2341.0] | [750.0, 1000.0, 1500.0, 2200.0, 3000.0, 4000.0, 5765.0]
HV 160A | HV 160A | 160 | 0 | [10.0, 4.15, 1.03, 0.198, 0.1, 0.051, 0.0172, 0.01] | [10.0, 2.3, 0.734, 0.274, 0.1, 0.046, 0.0177, 0.01] | 0 | [480.0, 550.0, 700.0, 1000.0, 1260.0, 1600.0, 2500.0, 3227.0] | [960.0, 1300.0, 1700.0, 2200.0, 2996.0, 4000.0, 6000.0, 7946.0]
HV 16A | HV 16A | 16 | 0 | [10.0, 0.352, 0.164, 0.1, 0.0649, 0.0342, 0.01] | [10.0, 2.34, 0.722, 0.181, 0.1, 0.055, 0.0296, 0.01] | 0 | [48.0, 60.0, 65.0, 71.0, 80.0, 100.0, 162.0] | [96.0, 110.0, 125.0, 150.0, 168.0, 200.0, 250.0, 398.0]
HV 200A | HV 200A | 200 | 0 | [10.0, 4.267, 1.21, 0.403, 0.1, 0.058, 0.022, 0.01] | [10.0, 3.73, 1.654, 0.328, 0.1, 0.0531, 0.019, 0.01] | 0 | [600.0, 700.0, 900.0, 1150.0, 1665.0, 2000.0, 3000.0, 4313.0] | [1200.0, 1500.0, 1800.0, 2700.0, 3960.0, 5000.0, 7500.0, 10620.0]
HV 20A | HV 20A | 20 | 0 | [10.0, 1.3, 0.3, 0.155, 0.1, 0.0555, 0.023, 0.01] | [10.0, 1.3, 0.161, 0.1, 0.0611, 0.0399, 0.0141, 0.01] | 0 | [60.0, 70.0, 80.0, 87.0, 94.0, 110.0, 150.0, 216.0] | [120.0, 150.0, 200.0, 223.0, 260.0, 300.0, 450.0, 532.0]
HV 25A | HV 25A | 25 | 0 | [10.0, 2.512, 0.833, 0.299, 0.1, 0.0372, 0.0223, 0.01] | [10.0, 3.125, 0.597, 0.198, 0.1, 0.0378, 0.022, 0.01] | 0 | [75.0, 82.0, 90.0, 100.0, 124.0, 170.0, 200.0, 289.0] | [150.0, 170.0, 210.0, 250.0, 294.0, 400.0, 500.0, 711.0]
HV 31.5A | HV 31.5A | 31.5 | 0 | [10.0, 2.34, 0.722, 0.181, 0.1, 0.055, 0.0296, 0.01] | [10.0, 2.84, 0.368, 0.164, 0.1, 0.0621, 0.0378, 0.0195, 0.01] | 0 | [95.0, 110.0, 125.0, 150.0, 165.0, 200.0, 250.0, 390.0] | [189.0, 220.0, 300.0, 350.0, 393.0, 450.0, 530.0, 700.0, 960.0]
HV 40A | HV 40A | 40 | 0 | [10.0, 1.3, 0.161, 0.1, 0.0611, 0.0399, 0.0141, 0.01] | [10.0, 2.05, 0.369, 0.198, 0.1, 0.051, 0.0298, 0.01] | 0 | [120.0, 150.0, 200.0, 223.0, 260.0, 300.0, 450.0, 532.0] | [240.0, 300.0, 400.0, 450.0, 530.0, 650.0, 800.0, 1311.0]
HV 50A | HV 50A | 50 | 0 | [10.0, 3.215, 0.597, 0.198, 0.1, 0.0378, 0.022, 0.01] | [10.0, 3.64, 0.854, 0.281, 0.1, 0.0531, 0.022, 0.01] | 0 | [150.0, 170.0, 210.0, 250.0, 294.0, 400.0, 500.0, 711.0] | [300.0, 350.0, 450.0, 550.0, 700.0, 850.0, 1200.0, 1752.0]
HV 6.3A | HV 6.3A | 6.3 | 0 | [10.0, 1.39, 0.344, 0.168, 0.1, 0.056, 0.0263, 0.01] | [10.0, 1.711, 0.516, 0.198, 0.1, 0.0634, 0.0303, 0.01] | 0 | [19.0, 19.5, 20.4, 20.8, 22.0, 25.0, 32.0, 48.0] | [38.0, 40.0, 43.0, 48.0, 53.0, 60.0, 75.0, 118.0]
HV 63A | HV 63A | 63 | 0 | [10.0, 2.84, 0.368, 0.164, 0.1, 0.0621, 0.0378, 0.0195, 0.01] | [10.0, 1.82, 0.344, 0.1, 0.0467, 0.0269, 0.01] | 0 | [189.0, 220.0, 300.0, 350.0, 393.0, 450.0, 530.0, 700.0, 961.0] | [378.0, 500.0, 700.0, 934.0, 1200.0, 1500.0, 2366.0]
HV 80A | HV 80A | 80 | 0 | [10.0, 2.05, 0.369, 0.198, 0.1, 0.051, 0.0298, 0.01] | [10.0, 4.15, 1.03, 0.198, 0.1, 0.051, 0.0172, 0.01] | 0 | [240.0, 300.0, 400.0, 450.0, 530.0, 650.0, 800.0, 1311.0] | [480.0, 550.0, 700.0, 1000.0, 1260.0, 1600.0, 2500.0, 3227.0]
Siemens NH-1-100 | Siemens NH-1-100 | 100 | [5400.0, 2000.0, 400.0, 20.0, 1.0, 0.2, 0.012, 0.004] | 0 | 0 | [150.0, 190.0, 250.0, 430.0, 900.0, 1250.0, 2700.0, 3600.0] | 0 | 0
Siemens NH-1-125 | Siemens NH-1-125 | 125 | [4800.0, 120.0, 7.0, 0.1, 0.004] | 0 | 0 | [180.0, 400.0, 740.0, 2000.0, 4250.0] | 0 | 0
Siemens NH-1-16 | Siemens NH-1-16 | 16 | [4000.0, 400.0, 2.0, 0.1, 0.04, 0.01] | 0 | 0 | [26.0, 35.0, 75.0, 150.0, 200.0, 300.0] | 0 | 0
Siemens NH-1-160 | Siemens NH-1-160 | 160 | [4800.0, 120.0, 7.0, 0.1, 0.004] | 0 | 0 | [210.0, 500.0, 900.0, 2300.0, 5000.0] | 0 | 0
Siemens NH-1-25 | Siemens NH-1-25 | 25 | [4000.0, 1000.0, 10.0, 0.2, 0.02, 0.01] | 0 | 0 | [40.0, 50.0, 100.0, 210.0, 400.0, 500.0] | 0 | 0
Siemens NH-1-50 | Siemens NH-1-50 | 50 | [4000.0, 40.0, 4.0, 1.0, 0.02, 0.01] | 0 | 0 | [86.0, 200.0, 300.0, 400.0, 1000.0, 1280.0] | 0 | 0
Siemens NH-1-63 | Siemens NH-1-63 | 63 | [4000.0, 100.0, 10.0, 2.0, 0.04, 0.01] | 0 | 0 | [100.0, 200.0, 300.0, 400.0, 1000.0, 1500.0] | 0 | 0
Siemens NH-1-80 | Siemens NH-1-80 | 80 | [4800.0, 120.0, 7.0, 0.1, 0.01] | 0 | 0 | [150.58, 250.0, 450.0, 1150.0, 2470.0] | 0 | 0
Siemens NH-2-1000 | Siemens NH-2-1000 | 1000 | [4800.0, 120.0, 7.0, 0.1, 0.004] | 0 | 0 | [1900.0, 3500.0, 8400.0, 24000.0, 52000.0] | 0 | 0
Siemens NH-2-200 | Siemens NH-2-200 | 200 | [4800.0, 120.0, 7.0, 0.1, 0.004] | 0 | 0 | [280.0, 650.0, 1200.0, 3000.0, 7000.0] | 0 | 0
Siemens NH-2-224 | Siemens NH-2-224 | 224 | [4800.0, 120.0, 7.0, 0.2, 0.04, 0.004] | 0 | 0 | [400.0, 750.0, 1453.0, 3025.0, 4315.0, 7600.0] | 0 | 0
Siemens NH-2-250 | Siemens NH-2-250 | 250 | [4800.0, 120.0, 7.0, 0.1, 0.004] | 0 | 0 | [450.0, 800.0, 1650.0, 4000.0, 8500.0] | 0 | 0
Siemens NH-2-315 | Siemens NH-2-315 | 315 | [4800.0, 120.0, 7.0, 0.1, 0.004] | 0 | 0 | [550.0, 920.0, 1900.0, 5000.0, 11000.0] | 0 | 0
Siemens NH-2-355 | Siemens NH-2-355 | 355 | [4800.0, 120.0, 6.0, 0.1, 0.004] | 0 | 0 | [650.0, 1116.27, 2350.0, 5840.0, 12790.0] | 0 | 0
Siemens NH-2-400 | Siemens NH-2-400 | 400 | [4800.0, 120.0, 7.0, 0.1, 0.004] | 0 | 0 | [720.0, 1350.0, 2800.0, 6500.0, 15000.0] | 0 | 0
Siemens NH-2-425 | Siemens NH-2-425 | 425 | [4800.0, 120.0, 7.0, 0.1, 0.004] | 0 | 0 | [850.0, 1500.0, 3050.0, 7500.0, 16500.0] | 0 | 0
Siemens NH-2-630 | Siemens NH-2-630 | 630 | [4800.0, 120.0, 7.0, 0.1, 0.004] | 0 | 0 | [1200.0, 2000.0, 4800.0, 12000.0, 26000.0] | 0 | 0

## res_bus
| vm_pu | va_degree | p_mw | q_mvar
0 | 0.9998 | -0.003911 | 0.010819 | 0.0027114
1 | 0.99997 | -0.00051901 | 0.0065572 | 0.0016434
2 | 1 | 0 | -0.30551 | -0.077321
3 | 0.98149 | -0.35688 | 0 | 0
4 | 0.98143 | -0.35809 | 0 | 0
5 | 0.98169 | -0.35305 | 0 | 0
6 | 0.99929 | -0.013407 | 0.0051209 | 0.0012834
7 | 0.98139 | -0.35893 | 0.0041755 | 0.0010465
8 | 0.98132 | -0.36031 | 0.0094061 | 0.0023574
9 | 0.98235 | -0.34017 | 0.0072183 | 0.0018091
10 | 0.98153 | -0.35612 | 0.006466 | 0.0016205
11 | 0.99836 | -0.031099 | 0.0087709 | 0.0021982
12 | 0.98245 | -0.33821 | 0.005245 | 0.0013145
13 | 0.98138 | -0.35898 | 0.0039995 | 0.0010024
14 | 0.98598 | -0.26934 | 0.011798 | 0.0029569
15 | 0.98663 | -0.25676 | 0.0088843 | 0.0022266
16 | 0.98536 | -0.28131 | 0.0082014 | 0.0020555
17 | 0.98765 | -0.23684 | 0.0088913 | 0.0022284
18 | 0.98403 | -0.30723 | 0.0054665 | 0.00137
19 | 0.9881 | -0.22814 | 0.0058988 | 0.0014784
20 | 0.98398 | -0.30834 | 0.0057211 | 0.0014338
21 | 0.98902 | -0.21046 | 0.0064298 | 0.0016115
22 | 0.98305 | -0.32646 | 0 | 0
23 | 0.98253 | -0.33663 | 0.0069652 | 0.0017456
24 | 0.98273 | -0.33264 | 0.0042419 | 0.0010631
25 | 0.98234 | -0.3403 | 0 | 0
26 | 0.9823 | -0.34106 | 0.0035788 | 0.00089693
27 | 0.98225 | -0.34205 | 0.0064198 | 0.001609
28 | 0.9822 | -0.3431 | 0.0056728 | 0.0014217
29 | 0.98219 | -0.34315 | 0.00085545 | 0.0002144
30 | 0.9813 | -0.36058 | 0.0040846 | 0.0010237
31 | 0.98952 | -0.20082 | 0.018283 | 0.004582
32 | 0.9907 | -0.17805 | 0.010678 | 0.0026763
33 | 0.99133 | -0.16589 | 0 | 0
34 | 0.99217 | -0.14968 | 0.0070047 | 0.0017555
35 | 0.9922 | -0.149 | 0.0070423 | 0.001765
36 | 0.99333 | -0.12744 | 0.023483 | 0.0058853
37 | 0.99422 | -0.1103 | 0 | 0
38 | 0.99672 | -0.062484 | 0.0059681 | 0.0014957
39 | 0.99323 | -0.12946 | 0.0077886 | 0.001952
40 | 0.99716 | -0.054014 | 0.004864 | 0.001219
41 | 0.99217 | -0.14975 | 0.00582 | 0.0014586
42 | 0.99778 | -0.042198 | 0.0050955 | 0.0012771
43 | 0.99167 | -0.15948 | 0 | 0
44 | 0.98839 | -0.22317 | 0.014703 | 0.003685
45 | 0.98868 | -0.21746 | 0.0064735 | 0.0016224
46 | 0.98871 | -0.2168 | 0 | 0
47 | 0.9905 | -0.18211 | 0.0067048 | 0.0016804
48 | 0.99019 | -0.18824 | 0 | 0
49 | 0.98905 | -0.21034 | 0.0066644 | 0.0016703
50 | 0.98973 | -0.19711 | 0.0093668 | 0.0023475
51 | 0.99998 | 149.9956 | 0 | 0

## res_line
| p_from_mw | q_from_mvar | p_to_mw | q_to_mvar | pl_mw | ql_mvar | i_from_ka | i_to_ka | i_ka | vm_from_pu | va_from_degree | vm_to_pu | va_to_degree | loading_percent
0 | -0.010819 | -0.0027114 | 0.010821 | 0.0027123 | 1.7485e-06 | 8.8314e-07 | 0.016102 | 0.016102 | 0.016102 | 0.9998 | -0.003911 | 0.99997 | -0.00051901 | 4.4236
1 | -0.017378 | -0.0043557 | 0.017378 | 0.004356 | 4.2971e-07 | 2.5254e-07 | 0.025859 | 0.025859 | 0.025859 | 0.99997 | -0.00051901 | 1 | 0 | 7.1042
2 | 0.28648 | 0.072965 | -0.28629 | -0.072846 | 0.00018513 | 0.00011816 | 0.4267 | 0.4267 | 0.4267 | 1 | 0 | 0.99929 | -0.013407 | 39.0747
3 | 0.013584 | 0.0034048 | -0.013583 | -0.0034043 | 7.785e-07 | 4.3638e-07 | 0.020594 | 0.020594 | 0.020594 | 0.98149 | -0.35688 | 0.98143 | -0.35809 | 5.6577
4 | -0.013584 | -0.0034048 | 0.013586 | 0.0034061 | 2.4788e-06 | 1.3894e-06 | 0.020594 | 0.020594 | 0.020594 | 0.98149 | -0.35688 | 0.98169 | -0.35305 | 5.6576
5 | 0.0041756 | 0.0010464 | -0.0041755 | -0.0010465 | 1.6743e-07 | -3.3603e-08 | 0.0063309 | 0.006331 | 0.006331 | 0.98143 | -0.35809 | 0.98139 | -0.35893 | 1.7393
6 | 0.0094071 | 0.0023579 | -0.0094061 | -0.0023574 | 9.9816e-07 | 4.735e-07 | 0.014263 | 0.014263 | 0.014263 | 0.98143 | -0.35809 | 0.98132 | -0.36031 | 3.9184
7 | -0.02814 | -0.0070543 | 0.028157 | 0.0070651 | 1.7294e-05 | 1.0747e-05 | 0.042654 | 0.042654 | 0.042654 | 0.98169 | -0.35305 | 0.98235 | -0.34017 | 11.7182
8 | 0.014554 | 0.0036482 | -0.014552 | -0.003647 | 2.1258e-06 | 1.2132e-06 | 0.02206 | 0.02206 | 0.02206 | 0.98169 | -0.35305 | 0.98153 | -0.35612 | 6.0605
9 | 0.28117 | 0.071563 | -0.28093 | -0.07141 | 0.00023959 | 0.00015291 | 0.41907 | 0.41907 | 0.41907 | 0.99929 | -0.013407 | 0.99836 | -0.031099 | 38.3765
10 | -0.035375 | -0.0088742 | 0.035379 | 0.0088763 | 3.2982e-06 | 2.072e-06 | 0.053588 | 0.053588 | 0.053588 | 0.98235 | -0.34017 | 0.98245 | -0.33821 | 14.722
11 | 0.0080855 | 0.0020265 | -0.0080844 | -0.002026 | 1.1026e-06 | 4.5838e-07 | 0.012258 | 0.012258 | 0.012258 | 0.98153 | -0.35612 | 0.98138 | -0.35898 | 3.3675
12 | 0.27216 | 0.069212 | -0.27202 | -0.069119 | 0.00014545 | 9.2811e-05 | 0.406 | 0.406 | 0.406 | 0.99836 | -0.031099 | 0.99778 | -0.042198 | 37.1793
13 | -0.040624 | -0.010191 | 0.040646 | 0.010205 | 2.2765e-05 | 1.4366e-05 | 0.061532 | 0.061532 | 0.061532 | 0.98245 | -0.33821 | 0.98305 | -0.32646 | 16.9044
14 | 0.0040849 | 0.0010236 | -0.0040846 | -0.0010237 | 3.105e-07 | -7.3981e-08 | 0.0061936 | 0.0061937 | 0.0061937 | 0.98138 | -0.35898 | 0.9813 | -0.36058 | 1.7016
15 | -0.099797 | -0.025117 | 0.099857 | 0.025156 | 6.0031e-05 | 3.833e-05 | 0.15065 | 0.15065 | 0.15065 | 0.98598 | -0.26934 | 0.98663 | -0.25676 | 41.387
16 | 0.087999 | 0.022161 | -0.087948 | -0.022128 | 5.0333e-05 | 3.2116e-05 | 0.13284 | 0.13284 | 0.13284 | 0.98598 | -0.26934 | 0.98536 | -0.28131 | 36.4953
17 | -0.10874 | -0.027382 | 0.10884 | 0.027449 | 0.00010366 | 6.6212e-05 | 0.16405 | 0.16405 | 0.16405 | 0.98663 | -0.25676 | 0.98765 | -0.23684 | 45.0681
18 | 0.079747 | 0.020073 | -0.079648 | -0.02001 | 9.8681e-05 | 6.2925e-05 | 0.12046 | 0.12046 | 0.12046 | 0.98536 | -0.28131 | 0.98403 | -0.30723 | 33.0929
19 | -0.11774 | -0.029677 | 0.11779 | 0.029708 | 4.9073e-05 | 3.1354e-05 | 0.17744 | 0.17744 | 0.17744 | 0.98765 | -0.23684 | 0.9881 | -0.22814 | 48.7482
20 | 0.074182 | 0.01864 | -0.074178 | -0.018638 | 3.9212e-06 | 2.499e-06 | 0.11219 | 0.11219 | 0.11219 | 0.98403 | -0.30723 | 0.98398 | -0.30834 | 30.8219
21 | -0.12368 | -0.031187 | 0.12379 | 0.031254 | 0.00010475 | 6.6939e-05 | 0.18633 | 0.18633 | 0.18633 | 0.9881 | -0.22814 | 0.98902 | -0.21046 | 51.1886
22 | 0.068457 | 0.017204 | -0.068397 | -0.017166 | 5.9169e-05 | 3.7681e-05 | 0.10354 | 0.10354 | 0.10354 | 0.98398 | -0.30834 | 0.98305 | -0.32646 | 28.4451
23 | -0.13022 | -0.032865 | 0.13028 | 0.032904 | 6.0123e-05 | 3.8425e-05 | 0.196 | 0.196 | 0.196 | 0.98902 | -0.21046 | 0.98952 | -0.20082 | 53.8463
24 | 0.027751 | 0.0069609 | -0.027743 | -0.0069558 | 8.1731e-06 | 5.0742e-06 | 0.042008 | 0.042008 | 0.042008 | 0.98305 | -0.32646 | 0.98273 | -0.33264 | 11.5407
25 | -0.023497 | -0.00589 | 0.023501 | 0.0058927 | 4.4605e-06 | 2.7357e-06 | 0.035585 | 0.035585 | 0.035585 | 0.98253 | -0.33663 | 0.98273 | -0.33264 | 9.7762
26 | 0.016531 | 0.0041443 | -0.016528 | -0.0041426 | 2.8917e-06 | 1.6949e-06 | 0.025037 | 0.025037 | 0.025037 | 0.98253 | -0.33663 | 0.98234 | -0.3403 | 6.8782
27 | 0.0035789 | 0.00089686 | -0.0035788 | -0.00089693 | 1.3017e-07 | -6.6212e-08 | 0.0054212 | 0.0054213 | 0.0054213 | 0.98234 | -0.3403 | 0.9823 | -0.34106 | 1.4894
28 | 0.01295 | 0.0032458 | -0.012948 | -0.0032452 | 1.0818e-06 | 5.9745e-07 | 0.019616 | 0.019616 | 0.019616 | 0.98234 | -0.3403 | 0.98225 | -0.34205 | 5.3889
29 | 0.0065286 | 0.0016362 | -0.0065283 | -0.0016361 | 3.2472e-07 | 9.5776e-08 | 0.0098902 | 0.0098903 | 0.0098903 | 0.98225 | -0.34205 | 0.9822 | -0.3431 | 2.7171
30 | 0.00085545 | 0.00021435 | -0.00085545 | -0.0002144 | 2.1073e-09 | -4.0996e-08 | 0.001296 | 0.001296 | 0.001296 | 0.9822 | -0.3431 | 0.98219 | -0.34315 | 0.35604
31 | -0.14856 | -0.037486 | 0.14872 | 0.037589 | 0.00016219 | 0.00010336 | 0.22349 | 0.22349 | 0.22349 | 0.98952 | -0.20082 | 0.9907 | -0.17805 | 30.6996
32 | -0.1594 | -0.040265 | 0.15949 | 0.040324 | 9.2979e-05 | 5.9006e-05 | 0.23953 | 0.23953 | 0.23953 | 0.9907 | -0.17805 | 0.99133 | -0.16589 | 21.9352
33 | -0.15949 | -0.040324 | 0.15962 | 0.040403 | 0.00012411 | 7.8763e-05 | 0.23953 | 0.23953 | 0.23953 | 0.99133 | -0.16589 | 0.99217 | -0.14968 | 21.9352
34 | -0.16662 | -0.042159 | 0.16663 | 0.042162 | 5.3645e-06 | 3.4067e-06 | 0.25004 | 0.25004 | 0.25004 | 0.99217 | -0.14968 | 0.9922 | -0.149 | 22.8972
35 | -0.17367 | -0.043927 | 0.17385 | 0.044041 | 0.00017989 | 0.0001143 | 0.2606 | 0.2606 | 0.2606 | 0.9922 | -0.149 | 0.99333 | -0.12744 | 23.8643
36 | -0.19733 | -0.049927 | 0.1975 | 0.05003 | 0.00016245 | 0.00010339 | 0.29578 | 0.29577 | 0.29578 | 0.99333 | -0.12744 | 0.99422 | -0.1103 | 27.0856
37 | -0.25524 | -0.064588 | 0.25583 | 0.064962 | 0.0005872 | 0.00037455 | 0.38223 | 0.38223 | 0.38223 | 0.99422 | -0.1103 | 0.99672 | -0.062484 | 35.0029
38 | 0.057746 | 0.014558 | -0.057693 | -0.014524 | 5.2886e-05 | 3.3602e-05 | 0.086457 | 0.086457 | 0.086457 | 0.99422 | -0.1103 | 0.99323 | -0.12946 | 23.752
39 | -0.2618 | -0.066458 | 0.2619 | 0.066526 | 0.00010672 | 6.8083e-05 | 0.39114 | 0.39114 | 0.39114 | 0.99672 | -0.062484 | 0.99716 | -0.054014 | 35.8188
40 | 0.049905 | 0.012572 | -0.049856 | -0.012542 | 4.8394e-05 | 3.0674e-05 | 0.074789 | 0.074789 | 0.074789 | 0.99323 | -0.12946 | 0.99217 | -0.14975 | 20.5463
41 | -0.26677 | -0.067745 | 0.26692 | 0.067842 | 0.0001518 | 9.685e-05 | 0.3984 | 0.3984 | 0.3984 | 0.99716 | -0.054014 | 0.99778 | -0.042198 | 36.4835
42 | 0.044036 | 0.011083 | -0.044016 | -0.01107 | 2.0455e-05 | 1.293e-05 | 0.06606 | 0.06606 | 0.06606 | 0.99217 | -0.14975 | 0.99167 | -0.15948 | 18.1484
43 | 0.044016 | 0.01107 | -0.043968 | -0.01104 | 4.7533e-05 | 3.0047e-05 | 0.06606 | 0.06606 | 0.06606 | 0.99167 | -0.15948 | 0.9905 | -0.18211 | 18.1484
44 | -0.014703 | -0.003685 | 0.014707 | 0.0036873 | 4.0027e-06 | 2.2824e-06 | 0.022136 | 0.022136 | 0.022136 | 0.98839 | -0.22317 | 0.98868 | -0.21746 | 6.0813
45 | -0.021181 | -0.0053097 | 0.021182 | 0.0053101 | 6.6015e-07 | 4.0028e-07 | 0.031879 | 0.031879 | 0.031879 | 0.98868 | -0.21746 | 0.98871 | -0.2168 | 8.7579
46 | -0.021182 | -0.0053101 | 0.021188 | 0.0053141 | 6.5235e-06 | 3.9554e-06 | 0.031879 | 0.031879 | 0.031879 | 0.98871 | -0.2168 | 0.98905 | -0.21034 | 8.7579
47 | 0.037264 | 0.0093596 | -0.037253 | -0.0093527 | 1.089e-05 | 6.8502e-06 | 0.055988 | 0.055988 | 0.055988 | 0.9905 | -0.18211 | 0.99019 | -0.18824 | 15.3813
48 | 0.037253 | 0.0093527 | -0.037237 | -0.0093428 | 1.576e-05 | 9.9137e-06 | 0.055988 | 0.055988 | 0.055988 | 0.99019 | -0.18824 | 0.98973 | -0.19711 | 15.3813
49 | -0.027853 | -0.0069843 | 0.02787 | 0.0069952 | 1.7576e-05 | 1.0906e-05 | 0.041905 | 0.041905 | 0.041905 | 0.98905 | -0.21034 | 0.98973 | -0.19711 | 11.5125

## res_trafo
| p_hv_mw | q_hv_mvar | p_lv_mw | q_lv_mvar | pl_mw | ql_mvar | i_hv_ka | i_lv_ka | vm_hv_pu | va_hv_degree | vm_lv_pu | va_lv_degree | loading_percent
0 | -1.2729e-15 | -1.3162e-15 | 0.00165 | 1.2699e-07 | 0.00165 | 1.2699e-07 | 5.2857e-17 | 0.0023815 | 0.99998 | 149.9956 | 1 | 0 | 0.2619

## res_ext_grid
| p_mw | q_mvar
0 | 0.31023 | 0.078506

## res_load
| p_mw | q_mvar
0 | 0.010819 | 0.0027114
1 | 0.0065572 | 0.0016434
2 | 0.0047283 | 0.001185
3 | 0.0051209 | 0.0012834
4 | 0.0041755 | 0.0010465
5 | 0.0094061 | 0.0023574
6 | 0.0072183 | 0.0018091
7 | 0.006466 | 0.0016205
8 | 0.0087709 | 0.0021982
9 | 0.005245 | 0.0013145
10 | 0.0039995 | 0.0010024
11 | 0.011798 | 0.0029569
12 | 0.0088843 | 0.0022266
13 | 0.0082014 | 0.0020555
14 | 0.0088913 | 0.0022284
15 | 0.0054665 | 0.00137
16 | 0.0058988 | 0.0014784
17 | 0.0057211 | 0.0014338
18 | 0.0064298 | 0.0016115
19 | 0.0069652 | 0.0017456
20 | 0.0042419 | 0.0010631
21 | 0.0035788 | 0.00089693
22 | 0.0064198 | 0.001609
23 | 0.0056728 | 0.0014217
24 | 0.00085545 | 0.0002144
25 | 0.0040846 | 0.0010237
26 | 0.018283 | 0.004582
27 | 0.010678 | 0.0026763
28 | 0.0070047 | 0.0017555
29 | 0.0070423 | 0.001765
30 | 0.023483 | 0.0058853
31 | 0.0059681 | 0.0014957
32 | 0.0077886 | 0.001952
33 | 0.004864 | 0.001219
34 | 0.00582 | 0.0014586
35 | 0.0050955 | 0.0012771
36 | 0.014703 | 0.003685
37 | 0.0064735 | 0.0016224
38 | 0.0067048 | 0.0016804
39 | 0.0066644 | 0.0016703
40 | 0.0093668 | 0.0023475

## dtypes
| element | column | dtype
0 | bus | name | object
1 | bus | vn_kv | float64
2 | bus | type | object
3 | bus | zone | object
4 | bus | in_service | bool
5 | load | name | object
6 | load | bus | uint32
7 | load | p_mw | float64
8 | load | q_mvar | float64
9 | load | const_z_percent | float64
10 | load | const_i_percent | float64
11 | load | sn_mva | float64
12 | load | scaling | float64
13 | load | in_service | bool
14 | load | type | object
15 | ext_grid | name | object
16 | ext_grid | bus | uint32
17 | ext_grid | vm_pu | float64
18 | ext_grid | va_degree | float64
19 | ext_grid | slack_weight | float64
20 | ext_grid | in_service | bool
21 | line | name | object
22 | line | std_type | object
23 | line | from_bus | uint32
24 | line | to_bus | uint32
25 | line | length_km | float64
26 | line | r_ohm_per_km | float64
27 | line | x_ohm_per_km | float64
28 | line | c_nf_per_km | float64
29 | line | g_us_per_km | float64
30 | line | max_i_ka | float64
31 | line | df | float64
32 | line | parallel | uint32
33 | line | type | object
34 | line | in_service | bool
35 | trafo | name | object
36 | trafo | std_type | object
37 | trafo | hv_bus | uint32
38 | trafo | lv_bus | uint32
39 | trafo | sn_mva | float64
40 | trafo | vn_hv_kv | float64
41 | trafo | vn_lv_kv | float64
42 | trafo | vk_percent | float64
43 | trafo | vkr_percent | float64
44 | trafo | pfe_kw | float64
45 | trafo | i0_percent | float64
46 | trafo | shift_degree | float64
47 | trafo | tap_side | object
48 | trafo | tap_neutral | int32
49 | trafo | tap_min | int32
50 | trafo | tap_max | int32
51 | trafo | tap_step_percent | float64
52 | trafo | tap_step_degree | float64
53 | trafo | tap_pos | int32
54 | trafo | tap_phase_shifter | bool
55 | trafo | parallel | uint32
56 | trafo | df | float64
57 | trafo | in_service | bool
58 | line_geodata | coords | object
59 | bus_geodata | x | float64
60 | bus_geodata | y | float64
61 | bus_geodata | coords | object
62 | res_bus | vm_pu | float64
63 | res_bus | va_degree | float64
64 | res_bus | p_mw | float64
65 | res_bus | q_mvar | float64
66 | res_line | p_from_mw | float64
67 | res_line | q_from_mvar | float64
68 | res_line | p_to_mw | float64
69 | res_line | q_to_mvar | float64
70 | res_line | pl_mw | float64
71 | res_line | ql_mvar | float64
72 | res_line | i_from_ka | float64
73 | res_line | i_to_ka | float64
74 | res_line | i_ka | float64
75 | res_line | vm_from_pu | float64
76 | res_line | va_from_degree | float64
77 | res_line | vm_to_pu | float64
78 | res_line | va_to_degree | float64
79 | res_line | loading_percent | float64
80 | res_trafo | p_hv_mw | float64
81 | res_trafo | q_hv_mvar | float64
82 | res_trafo | p_lv_mw | float64
83 | res_trafo | q_lv_mvar | float64
84 | res_trafo | pl_mw | float64
85 | res_trafo | ql_mvar | float64
86 | res_trafo | i_hv_ka | float64
87 | res_trafo | i_lv_ka | float64
88 | res_trafo | vm_hv_pu | float64
89 | res_trafo | va_hv_degree | float64
90 | res_trafo | vm_lv_pu | float64
91 | res_trafo | va_lv_degree | float64
92 | res_trafo | loading_percent | float64
93 | res_ext_grid | p_mw | float64
94 | res_ext_grid | q_mvar | float64
95 | res_load | p_mw | float64
96 | res_load | q_mvar | float64

## parameters
| version | format_version | converged | OPF_converged | name | f_hz | sn_mva
0 | 2.14.6 | 2.14.0 | TRUE | FALSE |  | 50 | 1