## bus
| name | vn_kv | type | zone | in_service
0 | bus_LV_1630-71_0_5_node_0 | 0.4 | n |  | TRUE
1 | bus_LV_1630-71_0_5_node_1 | 0.4 | n |  | TRUE
2 | bus_LV_1630-71_0_5_node_2 | 0.4 | n |  | TRUE
3 | bus_LV_1630-71_0_5_node_4 | 0.4 | n |  | TRUE
4 | bus_LV_1630-71_0_5_node_5 | 0.4 | n |  | TRUE
5 | bus_LV_1630-71_0_5_node_6 | 0.4 | n |  | TRUE
6 | bus_LV_1630-71_0_5_node_3 | 0.4 | n |  | TRUE
7 | bus_LV_1630-71_0_5_node_36 | 0.4 | n |  | TRUE
8 | bus_LV_1630-71_0_5_node_60 | 0.4 | n |  | TRUE
9 | bus_LV_1630-71_0_5_node_55 | 0.4 | n |  | TRUE
10 | bus_LV_1630-71_0_5_node_28 | 0.4 | n |  | TRUE
11 | bus_LV_1630-71_0_5_node_32 | 0.4 | n |  | TRUE
12 | bus_LV_1630-71_0_5_node_61 | 0.4 | n |  | TRUE
13 | bus_LV_1630-71_0_5_node_56 | 0.4 | n |  | TRUE
14 | bus_LV_1630-71_0_5_node_29 | 0.4 | n |  | TRUE
15 | bus_LV_1630-71_0_5_node_7 | 0.4 | n |  | TRUE
16 | bus_LV_1630-71_0_5_node_8 | 0.4 | n |  | TRUE
17 | bus_LV_1630-71_0_5_node_9 | 0.4 | n |  | TRUE
18 | bus_LV_1630-71_0_5_node_10 | 0.4 | n |  | TRUE
19 | bus_LV_1630-71_0_5_node_11 | 0.4 | n |  | TRUE
20 | bus_LV_1630-71_0_5_node_20 | 0.4 | n |  | TRUE
21 | bus_LV_1630-71_0_5_node_18 | 0.4 | n |  | TRUE
22 | bus_LV_1630-71_0_5_node_45 | 0.4 | n |  | TRUE
23 | bus_LV_1630-71_0_5_node_19 | 0.4 | n |  | TRUE
24 | bus_LV_1630-71_0_5_node_50 | 0.4 | n |  | TRUE
25 | bus_LV_1630-71_0_5_node_44 | 0.4 | n |  | TRUE
26 | bus_LV_1630-71_0_5_node_12 | 0.4 | n |  | TRUE
27 | bus_LV_1630-71_0_5_node_13 | 0.4 | n |  | TRUE
28 | bus_LV_1630-71_0_5_node_14 | 0.4 | n |  | TRUE
29 | bus_LV_1630-71_0_5_node_15 | 0.4 | n |  | TRUE
30 | bus_LV_1630-71_0_5_node_17 | 0.4 | n |  | TRUE
31 | bus_LV_1630-71_0_5_node_88 | 0.4 | n |  | TRUE
32 | bus_LV_1630-71_0_5_node_16 | 0.4 | n |  | TRUE
33 | bus_LV_1630-71_0_5_node_89 | 0.4 | n |  | TRUE
34 | bus_LV_1630-71_0_5_node_59 | 0.4 | n |  | TRUE
35 | bus_LV_1630-71_0_5_node_65 | 0.4 | n |  | TRUE
36 | bus_LV_1630-71_0_5_node_53 | 0.4 | n |  | TRUE
37 | bus_LV_1630-71_0_5_node_35 | 0.4 | n |  | TRUE
38 | bus_LV_1630-71_0_5_node_52 | 0.4 | n |  | TRUE
39 | bus_LV_1630-71_0_5_node_87 | 0.4 | n |  | TRUE
40 | bus_LV_1630-71_0_5_node_58 | 0.4 | n |  | TRUE
41 | bus_LV_1630-71_0_5_node_67 | 0.4 | n |  | TRUE
42 | bus_LV_1630-71_0_5_node_63 | 0.4 | n |  | TRUE
43 | bus_LV_1630-71_0_5_node_21 | 0.4 | n |  | TRUE
44 | bus_LV_1630-71_0_5_node_22 | 0.4 | n |  | TRUE
45 | bus_LV_1630-71_0_5_node_43 | 0.4 | n |  | TRUE
46 | bus_LV_1630-71_0_5_node_81 | 0.4 | n |  | TRUE
47 | bus_LV_1630-71_0_5_node_54 | 0.4 | n |  | TRUE
48 | bus_LV_1630-71_0_5_node_79 | 0.4 | n |  | TRUE
49 | bus_LV_1630-71_0_5_node_23 | 0.4 | n |  | TRUE
50 | bus_LV_1630-71_0_5_node_24 | 0.4 | n |  | TRUE
51 | bus_LV_1630-71_0_5_node_25 | 0.4 | n |  | TRUE
52 | bus_LV_1630-71_0_5_node_26 | 0.4 | n |  | TRUE
53 | bus_LV_1630-71_0_5_node_27 | 0.4 | n |  | TRUE
54 | bus_LV_1630-71_0_5_node_40 | 0.4 | n |  | TRUE
55 | bus_LV_1630-71_0_5_node_57 | 0.4 | n |  | TRUE
56 | bus_LV_1630-71_0_5_node_39 | 0.4 | n |  | TRUE
57 | bus_LV_1630-71_0_5_node_30 | 0.4 | n |  | TRUE
58 | bus_LV_1630-71_0_5_node_31 | 0.4 | n |  | TRUE
59 | bus_LV_1630-71_0_5_node_33 | 0.4 | n |  | TRUE
60 | bus_LV_1630-71_0_5_node_34 | 0.4 | n |  | TRUE
61 | bus_LV_1630-71_0_5_node_37 | 0.4 | n |  | TRUE
62 | bus_LV_1630-71_0_5_node_66 | 0.4 | n |  | TRUE
63 | bus_LV_1630-71_0_5_node_38 | 0.4 | n |  | TRUE
64 | bus_LV_1630-71_0_5_node_41 | 0.4 | n |  | TRUE
65 | bus_LV_1630-71_0_5_node_42 | 0.4 | n |  | TRUE
66 | bus_LV_1630-71_0_5_node_72 | 0.4 | n |  | TRUE
67 | bus_LV_1630-71_0_5_node_70 | 0.4 | n |  | TRUE
68 | bus_LV_1630-71_0_5_node_49 | 0.4 | n |  | TRUE
69 | bus_LV_1630-71_0_5_node_46 | 0.4 | n |  | TRUE
70 | bus_LV_1630-71_0_5_node_47 | 0.4 | n |  | TRUE
71 | bus_LV_1630-71_0_5_node_48 | 0.4 | n |  | TRUE
72 | bus_LV_1630-71_0_5_node_51 | 0.4 | n |  | TRUE
73 | bus_LV_1630-71_0_5_node_74 | 0.4 | n |  | TRUE
74 | bus_LV_1630-71_0_5_node_71 | 0.4 | n |  | TRUE
75 | bus_LV_1630-71_0_5_node_62 | 0.4 | n |  | TRUE
76 | bus_LV_1630-71_0_5_node_64 | 0.4 | n |  | TRUE
77 | bus_LV_1630-71_0_5_node_68 | 0.4 | n |  | TRUE
78 | bus_LV_1630-71_0_5_node_69 | 0.4 | n |  | TRUE
79 | bus_LV_1630-71_0_5_node_73 | 0.4 | n |  | TRUE
80 | bus_LV_1630-71_0_5_node_84 | 0.4 | n |  | TRUE
81 | bus_LV_1630-71_0_5_node_75 | 0.4 | n |  | TRUE
82 | bus_LV_1630-71_0_5_node_85 | 0.4 | n |  | TRUE
83 | bus_LV_1630-71_0_5_node_80 | 0.4 | n |  | TRUE
84 | bus_LV_1630-71_0_5_node_82 | 0.4 | n |  | TRUE
85 | bus_MV_225_0_node_28 | 20 | n |  | TRUE

## load
| name | bus | p_mw | q_mvar | const_z_percent | const_i_percent | sn_mva | scaling | in_service | type
0 | LV_1630-71_0_5_load_0 | 0 | 0.0013347 | 0.0003345 | 0 | 0 |  | 1 | TRUE | wye
1 | LV_1630-71_0_5_load_4 | 3 | 0.0013283 | 0.0003329 | 0 | 0 |  | 1 | TRUE | wye
2 | LV_1630-71_0_5_load_5 | 4 | 0.0036896 | 0.00092471 | 0 | 0 |  | 1 | TRUE | wye
3 | LV_1630-71_0_5_load_6 | 5 | 0.0019189 | 0.00048093 | 0 | 0 |  | 1 | TRUE | wye
4 | LV_1630-71_0_5_load_36 | 7 | 0.0046809 | 0.0011731 | 0 | 0 |  | 1 | TRUE | wye
5 | LV_1630-71_0_5_load_60 | 8 | 0.0047688 | 0.0011952 | 0 | 0 |  | 1 | TRUE | wye
6 | LV_1630-71_0_5_load_55 | 9 | 0.0059509 | 0.0014914 | 0 | 0 |  | 1 | TRUE | wye
7 | LV_1630-71_0_5_load_28 | 10 | 0.0014862 | 0.00037247 | 0 | 0 |  | 1 | TRUE | wye
8 | LV_1630-71_0_5_load_61 | 12 | 0.0053905 | 0.001351 | 0 | 0 |  | 1 | TRUE | wye
9 | LV_1630-71_0_5_load_56 | 13 | 0.0066645 | 0.0016703 | 0 | 0 |  | 1 | TRUE | wye
10 | LV_1630-71_0_5_load_29 | 14 | 0.0034028 | 0.00085282 | 0 | 0 |  | 1 | TRUE | wye
11 | LV_1630-71_0_5_load_7 | 15 | 0.0013962 | 0.00034992 | 0 | 0 |  | 1 | TRUE | wye
12 | LV_1630-71_0_5_load_9 | 17 | 0.0017194 | 0.00043091 | 0 | 0 |  | 1 | TRUE | wye
13 | LV_1630-71_0_5_load_11 | 19 | 0.002556 | 0.00064058 | 0 | 0 |  | 1 | TRUE | wye
14 | LV_1630-71_0_5_load_20 | 20 | 0.0021388 | 0.00053604 | 0 | 0 |  | 1 | TRUE | wye
15 | LV_1630-71_0_5_load_18 | 21 | 0.002834 | 0.00071027 | 0 | 0 |  | 1 | TRUE | wye
16 | LV_1630-71_0_5_load_50 | 24 | 0.0094914 | 0.0023788 | 0 | 0 |  | 1 | TRUE | wye
17 | LV_1630-71_0_5_load_44 | 25 | 0.0021768 | 0.00054555 | 0 | 0 |  | 1 | TRUE | wye
18 | LV_1630-71_0_5_load_12 | 26 | 0.00641 | 0.0016065 | 0 | 0 |  | 1 | TRUE | wye
19 | LV_1630-71_0_5_load_13 | 27 | 0.0054807 | 0.0013736 | 0 | 0 |  | 1 | TRUE | wye
20 | LV_1630-71_0_5_load_88 | 31 | 0.0037287 | 0.00093449 | 0 | 0 |  | 1 | TRUE | wye
21 | LV_1630-71_0_5_load_89 | 33 | 0.0013366 | 0.00033499 | 0 | 0 |  | 1 | TRUE | wye
22 | LV_1630-71_0_5_load_59 | 34 | 0.0048459 | 0.0012145 | 0 | 0 |  | 1 | TRUE | wye
23 | LV_1630-71_0_5_load_35 | 37 | 0.0070814 | 0.0017748 | 0 | 0 |  | 1 | TRUE | wye
24 | LV_1630-71_0_5_load_52 | 38 | 0.0082922 | 0.0020782 | 0 | 0 |  | 1 | TRUE | wye
25 | LV_1630-71_0_5_load_87 | 39 | 0.0037298 | 0.00093478 | 0 | 0 |  | 1 | TRUE | wye
26 | LV_1630-71_0_5_load_58 | 40 | 0.0049384 | 0.0012377 | 0 | 0 |  | 1 | TRUE | wye
27 | LV_1630-71_0_5_load_67 | 41 | 0.012752 | 0.003196 | 0 | 0 |  | 1 | TRUE | wye
28 | LV_1630-71_0_5_load_21 | 43 | 0.0023743 | 0.00059504 | 0 | 0 |  | 1 | TRUE | wye
29 | LV_1630-71_0_5_load_22 | 44 | 0.0014934 | 0.00037429 | 0 | 0 |  | 1 | TRUE | wye
30 | LV_1630-71_0_5_load_81 | 46 | 0.010248 | 0.0025684 | 0 | 0 |  | 1 | TRUE | wye
31 | LV_1630-71_0_5_load_79 | 48 | 0.016209 | 0.0040623 | 0 | 0 |  | 1 | TRUE | wye
32 | LV_1630-71_0_5_load_23 | 49 | 0.013714 | 0.003437 | 0 | 0 |  | 1 | TRUE | wye
33 | LV_1630-71_0_5_load_26 | 52 | 0.045968 | 0.011521 | 0 | 0 |  | 1 | TRUE | wye
34 | LV_1630-71_0_5_load_27 | 53 | 0.013283 | 0.0033291 | 0 | 0 |  | 1 | TRUE | wye
35 | LV_1630-71_0_5_load_40 | 54 | 0.010804 | 0.0027077 | 0 | 0 |  | 1 | TRUE | wye
36 | LV_1630-71_0_5_load_39 | 56 | 0.0031156 | 0.00078084 | 0 | 0 |  | 1 | TRUE | wye
37 | LV_1630-71_0_5_load_30 | 57 | 0.0060262 | 0.0015103 | 0 | 0 |  | 1 | TRUE | wye
38 | LV_1630-71_0_5_load_31 | 58 | 0.0095435 | 0.0023918 | 0 | 0 |  | 1 | TRUE | wye
39 | LV_1630-71_0_5_load_33 | 59 | 0.0063269 | 0.0015857 | 0 | 0 |  | 1 | TRUE | wye
40 | LV_1630-71_0_5_load_34 | 60 | 0.0075946 | 0.0019034 | 0 | 0 |  | 1 | TRUE | wye
41 | LV_1630-71_0_5_load_37 | 61 | 0.0029483 | 0.0007389 | 0 | 0 |  | 1 | TRUE | wye
42 | LV_1630-71_0_5_load_66 | 62 | 0.004445 | 0.001114 | 0 | 0 |  | 1 | TRUE | wye
43 | LV_1630-71_0_5_load_38 | 63 | 0.0027725 | 0.00069486 | 0 | 0 |  | 1 | TRUE | wye
44 | LV_1630-71_0_5_load_42 | 65 | 0.0017082 | 0.00042812 | 0 | 0 |  | 1 | TRUE | wye
45 | LV_1630-71_0_5_load_70 | 67 | 0.0016488 | 0.00041323 | 0 | 0 |  | 1 | TRUE | wye
46 | LV_1630-71_0_5_load_46 | 69 | 0.014943 | 0.0037451 | 0 | 0 |  | 1 | TRUE | wye
47 | LV_1630-71_0_5_load_47 | 70 | 0.0094073 | 0.0023577 | 0 | 0 |  | 1 | TRUE | wye
48 | LV_1630-71_0_5_load_48 | 71 | 0.010503 | 0.0026324 | 0 | 0 |  | 1 | TRUE | wye
49 | LV_1630-71_0_5_load_51 | 72 | 0.0063085 | 0.0015811 | 0 | 0 |  | 1 | TRUE | wye
50 | LV_1630-71_0_5_load_74 | 73 | 0.0051722 | 0.0012963 | 0 | 0 |  | 1 | TRUE | wye
51 | LV_1630-71_0_5_load_62 | 75 | 0.0065084 | 0.0016312 | 0 | 0 |  | 1 | TRUE | wye
52 | LV_1630-71_0_5_load_64 | 76 | 0.0074776 | 0.0018741 | 0 | 0 |  | 1 | TRUE | wye
53 | LV_1630-71_0_5_load_68 | 77 | 0.086523 | 0.021685 | 0 | 0 |  | 1 | TRUE | wye
54 | LV_1630-71_0_5_load_69 | 78 | 0.0016885 | 0.00042319 | 0 | 0 |  | 1 | TRUE | wye
55 | LV_1630-71_0_5_load_84 | 80 | 0.00041036 | 0.00010284 | 0 | 0 |  | 1 | TRUE | wye
56 | LV_1630-71_0_5_load_75 | 81 | 0.005924 | 0.0014847 | 0 | 0 |  | 1 | TRUE | wye
57 | LV_1630-71_0_5_load_85 | 82 | 0.00041008 | 0.00010278 | 0 | 0 |  | 1 | TRUE | wye
58 | LV_1630-71_0_5_load_80 | 83 | 0.045126 | 0.01131 | 0 | 0 |  | 1 | TRUE | wye
59 | LV_1630-71_0_5_load_82 | 84 | 0.0013643 | 0.00034192 | 0 | 0 |  | 1 | TRUE | wye

## ext_grid
| name | bus | vm_pu | va_degree | slack_weight | in_service
0 |  | 21 | 1 | 0 | 1 | TRUE

## line
| name | std_type | from_bus | to_bus | length_km | r_ohm_per_km | x_ohm_per_km | c_nf_per_km | g_us_per_km | max_i_ka | df | parallel | type | in_service
0 | LV_1630-71_0_5_line_0 |  | 0 | 1 | 0.0015865 | 0.125 | 0.08 | 261 | 0 | 0.364 | 1 | 3 | cs | TRUE
1 | LV_1630-71_0_5_line_1 |  | 0 | 2 | 0.012264 | 0.125 | 0.08 | 261 | 0 | 0.364 | 1 | 3 | cs | TRUE
2 | LV_1630-71_0_5_line_2 |  | 1 | 3 | 0.009372 | 0.125 | 0.08 | 261 | 0 | 0.364 | 1 | 3 | cs | TRUE
3 | LV_1630-71_0_5_line_3 |  | 2 | 4 | 0.010211 | 0.125 | 0.08 | 261 | 0 | 0.364 | 1 | 1 | cs | TRUE
4 | LV_1630-71_0_5_line_4 |  | 2 | 5 | 0.0079148 | 0.125 | 0.08 | 261 | 0 | 0.364 | 1 | 3 | cs | TRUE
5 | LV_1630-71_0_5_line_5 |  | 3 | 9 | 0.020136 | 0.125 | 0.08 | 261 | 0 | 0.364 | 1 | 3 | cs | TRUE
6 | LV_1630-71_0_5_line_6 |  | 5 | 10 | 0.0081551 | 0.125 | 0.08 | 261 | 0 | 0.364 | 1 | 3 | cs | TRUE
7 | LV_1630-71_0_5_line_7 |  | 6 | 7 | 0.012044 | 0.125 | 0.08 | 261 | 0 | 0.364 | 1 | 1 | cs | TRUE
8 | LV_1630-71_0_5_line_8 |  | 6 | 8 | 0.0095128 | 0.125 | 0.08 | 261 | 0 | 0.364 | 1 | 1 | cs | TRUE
9 | LV_1630-71_0_5_line_9 |  | 7 | 11 | 0.014588 | 0.125 | 0.08 | 261 | 0 | 0.364 | 1 | 1 | cs | TRUE
10 | LV_1630-71_0_5_line_10 |  | 8 | 12 | 0.0078098 | 0.125 | 0.08 | 261 | 0 | 0.364 | 1 | 1 | cs | TRUE
11 | LV_1630-71_0_5_line_11 |  | 9 | 13 | 0.0094273 | 0.125 | 0.08 | 261 | 0 | 0.364 | 1 | 3 | cs | TRUE
12 | LV_1630-71_0_5_line_12 |  | 10 | 14 | 0.0075609 | 0.125 | 0.08 | 261 | 0 | 0.364 | 1 | 3 | cs | TRUE
13 | LV_1630-71_0_5_line_13 |  | 11 | 60 | 0.010427 | 0.125 | 0.08 | 261 | 0 | 0.364 | 1 | 1 | cs | TRUE
14 | LV_1630-71_0_5_line_14 |  | 11 | 37 | 0.012194 | 0.125 | 0.08 | 261 | 0 | 0.364 | 1 | 1 | cs | TRUE
15 | LV_1630-71_0_5_line_15 |  | 11 | 57 | 0.017336 | 0.125 | 0.08 | 261 | 0 | 0.364 | 1 | 1 | cs | TRUE
16 | LV_1630-71_0_5_line_16 |  | 13 | 55 | 0.016066 | 0.125 | 0.08 | 261 | 0 | 0.364 | 1 | 2 | cs | TRUE
17 | LV_1630-71_0_5_line_17 |  | 14 | 20 | 0.011179 | 0.125 | 0.08 | 261 | 0 | 0.364 | 1 | 3 | cs | TRUE
18 | LV_1630-71_0_5_line_18 |  | 15 | 16 | 0.012979 | 0.125 | 0.08 | 261 | 0 | 0.364 | 1 | 1 | cs | TRUE
19 | LV_1630-71_0_5_line_19 |  | 15 | 17 | 0.0072408 | 0.125 | 0.08 | 261 | 0 | 0.364 | 1 | 1 | cs | TRUE
20 | LV_1630-71_0_5_line_20 |  | 16 | 18 | 0.02408 | 0.125 | 0.08 | 261 | 0 | 0.364 | 1 | 1 | cs | TRUE
21 | LV_1630-71_0_5_line_21 |  | 16 | 19 | 0.012984 | 0.125 | 0.08 | 261 | 0 | 0.364 | 1 | 1 | cs | TRUE
22 | LV_1630-71_0_5_line_22 |  | 18 | 20 | 0.022474 | 0.125 | 0.08 | 261 | 0 | 0.364 | 1 | 3 | cs | TRUE
23 | LV_1630-71_0_5_line_23 |  | 18 | 21 | 0.012982 | 0.125 | 0.08 | 261 | 0 | 0.364 | 1 | 3 | cs | TRUE
24 | LV_1630-71_0_5_line_24 |  | 19 | 22 | 0.016069 | 0.125 | 0.08 | 261 | 0 | 0.364 | 1 | 1 | cs | TRUE
25 | LV_1630-71_0_5_line_25 |  | 21 | 23 | 0.0057202 | 0.125 | 0.08 | 261 | 0 | 0.364 | 1 | 2 | cs | TRUE
26 | LV_1630-71_0_5_line_26 |  | 22 | 24 | 0.0057251 | 0.125 | 0.08 | 261 | 0 | 0.364 | 1 | 1 | cs | TRUE
27 | LV_1630-71_0_5_line_27 |  | 22 | 25 | 0.019909 | 0.125 | 0.08 | 261 | 0 | 0.364 | 1 | 1 | cs | TRUE
28 | LV_1630-71_0_5_line_28 |  | 23 | 43 | 0.025292 | 0.125 | 0.08 | 261 | 0 | 0.364 | 1 | 1 | cs | TRUE
29 | LV_1630-71_0_5_line_29 |  | 23 | 44 | 0.058189 | 0.125 | 0.08 | 261 | 0 | 0.364 | 1 | 1 | cs | TRUE
30 | LV_1630-71_0_5_line_30 |  | 24 | 68 | 0.020225 | 0.125 | 0.08 | 261 | 0 | 0.364 | 1 | 1 | cs | TRUE
31 | LV_1630-71_0_5_line_31 |  | 25 | 63 | 0.017172 | 0.125 | 0.08 | 261 | 0 | 0.364 | 1 | 1 | cs | TRUE
32 | LV_1630-71_0_5_line_32 |  | 26 | 27 | 0.0089692 | 0.125 | 0.08 | 261 | 0 | 0.364 | 1 | 1 | cs | TRUE
33 | LV_1630-71_0_5_line_33 |  | 26 | 28 | 0.016456 | 0.125 | 0.08 | 261 | 0 | 0.364 | 1 | 1 | cs | TRUE
34 | LV_1630-71_0_5_line_34 |  | 28 | 29 | 0.028996 | 0.125 | 0.08 | 261 | 0 | 0.364 | 1 | 1 | cs | TRUE
35 | LV_1630-71_0_5_line_35 |  | 28 | 30 | 0.024917 | 0.125 | 0.08 | 261 | 0 | 0.364 | 1 | 1 | cs | TRUE
36 | LV_1630-71_0_5_line_36 |  | 29 | 31 | 0.021463 | 0.125 | 0.08 | 261 | 0 | 0.364 | 1 | 1 | cs | TRUE
37 | LV_1630-71_0_5_line_37 |  | 30 | 34 | 0.017298 | 0.125 | 0.08 | 261 | 0 | 0.364 | 1 | 1 | cs | TRUE
38 | LV_1630-71_0_5_line_38 |  | 30 | 35 | 0.015496 | 0.125 | 0.08 | 261 | 0 | 0.364 | 1 | 1 | cs | TRUE
39 | LV_1630-71_0_5_line_39 |  | 30 | 32 | 0.026315 | 0.125 | 0.08 | 261 | 0 | 0.364 | 1 | 1 | cs | TRUE
40 | LV_1630-71_0_5_line_40 |  | 31 | 39 | 0.035865 | 0.125 | 0.08 | 261 | 0 | 0.364 | 1 | 1 | cs | TRUE
41 | LV_1630-71_0_5_line_41 |  | 32 | 33 | 0.010167 | 0.125 | 0.08 | 261 | 0 | 0.364 | 1 | 1 | cs | TRUE
42 | LV_1630-71_0_5_line_42 |  | 34 | 40 | 0.0082203 | 0.125 | 0.08 | 261 | 0 | 0.364 | 1 | 1 | cs | TRUE
43 | LV_1630-71_0_5_line_43 |  | 35 | 41 | 0.015165 | 0.125 | 0.08 | 261 | 0 | 0.364 | 1 | 1 | cs | TRUE
44 | LV_1630-71_0_5_line_44 |  | 35 | 42 | 0.01105 | 0.125 | 0.08 | 261 | 0 | 0.364 | 1 | 1 | cs | TRUE
45 | LV_1630-71_0_5_line_45 |  | 36 | 37 | 0.012718 | 0.125 | 0.08 | 261 | 0 | 0.364 | 1 | 1 | cs | TRUE
46 | LV_1630-71_0_5_line_46 |  | 36 | 38 | 0.0095752 | 0.125 | 0.08 | 261 | 0 | 0.364 | 1 | 1 | cs | TRUE
47 | LV_1630-71_0_5_line_47 |  | 38 | 72 | 0.010099 | 0.125 | 0.08 | 261 | 0 | 0.364 | 1 | 1 | cs | TRUE
48 | LV_1630-71_0_5_line_48 |  | 42 | 75 | 0.016984 | 0.125 | 0.08 | 261 | 0 | 0.364 | 1 | 1 | cs | TRUE
49 | LV_1630-71_0_5_line_49 |  | 42 | 55 | 0.027148 | 0.125 | 0.08 | 261 | 0 | 0.364 | 1 | 1 | cs | TRUE
50 | LV_1630-71_0_5_line_50 |  | 43 | 45 | 0.020356 | 0.125 | 0.08 | 261 | 0 | 0.364 | 1 | 1 | cs | TRUE
51 | LV_1630-71_0_5_line_51 |  | 44 | 46 | 0.0053851 | 0.125 | 0.08 | 261 | 0 | 0.364 | 1 | 1 | cs | TRUE
52 | LV_1630-71_0_5_line_52 |  | 45 | 47 | 0.056609 | 0.125 | 0.08 | 261 | 0 | 0.364 | 1 | 1 | cs | TRUE
53 | LV_1630-71_0_5_line_53 |  | 46 | 48 | 0.012064 | 0.125 | 0.08 | 261 | 0 | 0.364 | 1 | 1 | cs | TRUE
54 | LV_1630-71_0_5_line_54 |  | 47 | 66 | 0.013851 | 0.125 | 0.08 | 261 | 0 | 0.364 | 1 | 1 | cs | TRUE
55 | LV_1630-71_0_5_line_55 |  | 47 | 67 | 0.060722 | 0.125 | 0.08 | 261 | 0 | 0.364 | 1 | 1 | cs | TRUE
56 | LV_1630-71_0_5_line_56 |  | 48 | 83 | 0.017943 | 0.125 | 0.08 | 261 | 0 | 0.364 | 1 | 1 | cs | TRUE
57 | LV_1630-71_0_5_line_57 |  | 49 | 50 | 0.019624 | 0.125 | 0.08 | 261 | 0 | 0.364 | 1 | 1 | cs | TRUE
58 | LV_1630-71_0_5_line_58 |  | 49 | 51 | 0.023735 | 0.125 | 0.08 | 261 | 0 | 0.364 | 1 | 1 | cs | TRUE
59 | LV_1630-71_0_5_line_59 |  | 50 | 52 | 0.024581 | 0.125 | 0.08 | 261 | 0 | 0.364 | 1 | 1 | cs | TRUE
60 | LV_1630-71_0_5_line_60 |  | 51 | 53 | 0.015738 | 0.125 | 0.08 | 261 | 0 | 0.364 | 1 | 1 | cs | TRUE
61 | LV_1630-71_0_5_line_61 |  | 52 | 54 | 0.011178 | 0.125 | 0.08 | 261 | 0 | 0.364 | 1 | 1 | cs | TRUE
62 | LV_1630-71_0_5_line_62 |  | 53 | 55 | 0.0058014 | 0.125 | 0.08 | 261 | 0 | 0.364 | 1 | 1 | cs | TRUE
63 | LV_1630-71_0_5_line_63 |  | 54 | 56 | 0.014222 | 0.125 | 0.08 | 261 | 0 | 0.364 | 1 | 1 | cs | TRUE
64 | LV_1630-71_0_5_line_64 |  | 56 | 64 | 0.022113 | 0.125 | 0.08 | 261 | 0 | 0.364 | 1 | 1 | cs | TRUE
65 | LV_1630-71_0_5_line_65 |  | 57 | 58 | 0.0066375 | 0.125 | 0.08 | 261 | 0 | 0.364 | 1 | 1 | cs | TRUE
66 | LV_1630-71_0_5_line_66 |  | 58 | 59 | 0.010136 | 0.125 | 0.08 | 261 | 0 | 0.364 | 1 | 1 | cs | TRUE
67 | LV_1630-71_0_5_line_67 |  | 59 | 61 | 0.0048391 | 0.125 | 0.08 | 261 | 0 | 0.364 | 1 | 1 | cs | TRUE
68 | LV_1630-71_0_5_line_68 |  | 60 | 62 | 0.0081431 | 0.125 | 0.08 | 261 | 0 | 0.364 | 1 | 1 | cs | TRUE
69 | LV_1630-71_0_5_line_69 |  | 61 | 63 | 0.010311 | 0.125 | 0.08 | 261 | 0 | 0.364 | 1 | 1 | cs | TRUE
70 | LV_1630-71_0_5_line_70 |  | 64 | 65 | 0.01405 | 0.125 | 0.08 | 261 | 0 | 0.364 | 1 | 1 | cs | TRUE
71 | LV_1630-71_0_5_line_71 |  | 66 | 73 | 0.025995 | 0.125 | 0.08 | 261 | 0 | 0.364 | 1 | 1 | cs | TRUE
72 | LV_1630-71_0_5_line_72 |  | 67 | 74 | 0.032268 | 0.125 | 0.08 | 261 | 0 | 0.364 | 1 | 1 | cs | TRUE
73 | LV_1630-71_0_5_line_73 |  | 68 | 70 | 0.011081 | 0.125 | 0.08 | 261 | 0 | 0.364 | 1 | 1 | cs | TRUE
74 | LV_1630-71_0_5_line_74 |  | 69 | 70 | 0.010692 | 0.125 | 0.08 | 261 | 0 | 0.364 | 1 | 1 | cs | TRUE
75 | LV_1630-71_0_5_line_75 |  | 69 | 71 | 0.004853 | 0.125 | 0.08 | 261 | 0 | 0.364 | 1 | 1 | cs | TRUE
76 | LV_1630-71_0_5_line_76 |  | 73 | 81 | 0.0038461 | 0.125 | 0.08 | 261 | 0 | 0.364 | 1 | 1 | cs | TRUE
77 | LV_1630-71_0_5_line_77 |  | 74 | 79 | 0.013908 | 0.125 | 0.08 | 261 | 0 | 0.364 | 1 | 1 | cs | TRUE
78 | LV_1630-71_0_5_line_78 |  | 74 | 78 | 0.065388 | 0.125 | 0.08 | 261 | 0 | 0.364 | 1 | 1 | cs | TRUE
79 | LV_1630-71_0_5_line_79 |  | 75 | 76 | 0.0073131 | 0.125 | 0.08 | 261 | 0 | 0.364 | 1 | 1 | cs | TRUE
80 | LV_1630-71_0_5_line_80 |  | 77 | 78 | 0.043694 | 0.125 | 0.08 | 261 | 0 | 0.364 | 1 | 1 | cs | TRUE
81 | LV_1630-71_0_5_line_81 |  | 79 | 80 | 0.01907 | 0.125 | 0.08 | 261 | 0 | 0.364 | 1 | 1 | cs | TRUE
82 | LV_1630-71_0_5_line_82 |  | 80 | 82 | 0.0099655 | 0.125 | 0.08 | 261 | 0 | 0.364 | 1 | 1 | cs | TRUE
83 | LV_1630-71_0_5_line_83 |  | 83 | 84 | 0.01341 | 0.125 | 0.08 | 261 | 0 | 0.364 | 1 | 1 | cs | TRUE

## trafo
| name | std_type | hv_bus | lv_bus | sn_mva | vn_hv_kv | vn_lv_kv | vk_percent | vkr_percent | pfe_kw | i0_percent | shift_degree | tap_side | tap_neutral | tap_min | tap_max | tap_step_percent | tap_step_degree | tap_pos | tap_phase_shifter | parallel | df | in_service
0 | LV_1630-71_0_5_trafo_18 | 0.63 MVA 20/0.4 kV | 85 | 21 | 0.63 | 20 | 0.4 | 6 | 1.206 | 1.65 | 0.2619 | 150 | hv | 0 | -2 | 2 | 2.5 | 0 | 0 | FALSE | 1 | 1 | TRUE

## line_geodata
| x0 | y0 | x1 | y1 | x2 | y2 | x3 | y3 | x4 | y4 | x5 | y5 | x6 | y6 | x7 | y7 | x8 | y8
0 | 2723703.2709 | 1218237.6535 | 2723704.6985 | 1218238.3455
1 | 2723715.7339 | 1218243.6948 | 2723704.6985 | 1218238.3455
2 | 2723703.2709 | 1218237.6535 | 2723696.1472 | 1218231.5636
3 | 2723715.7339 | 1218243.6948 | 2723711.2083 | 1218252.8525
4 | 2723715.7339 | 1218243.6948 | 2723722.8566 | 1218247.1461
5 | 2723680.8419 | 1218218.4792 | 2723696.1472 | 1218231.5636
6 | 2723730.1956 | 1218250.7022 | 2723722.8566 | 1218247.1461
7 | 2723687.9763 | 1218257.1736 | 2723680.5481 | 1218266.6544
8 | 2723687.9763 | 1218257.1736 | 2723680.5137 | 1218251.2742
9 | 2723671.5508 | 1218278.1379 | 2723680.5481 | 1218266.6544
10 | 2723680.5137 | 1218251.2742 | 2723674.3871 | 1218246.4309
11 | 2723680.8419 | 1218218.4792 | 2723673.6762 | 1218212.3533
12 | 2723736.9998 | 1218253.9991 | 2723730.1956 | 1218250.7022
13 | 2723671.5508 | 1218278.1379 | 2723663.483 | 1218271.5318
14 | 2723671.5508 | 1218278.1379 | 2723663.588 | 1218287.3725
15 | 2723671.5508 | 1218278.1379 | 2723686.9071 | 1218286.182
16 | 2723661.4642 | 1218201.9134 | 2723673.6762 | 1218212.3533
17 | 2723736.9998 | 1218253.9991 | 2723747.06 | 1218258.8738
18 | 2723758.5575 | 1218291.1212 | 2723746.8505 | 1218285.5174
19 | 2723740.3194 | 1218282.3911 | 2723746.8505 | 1218285.5174
20 | 2723767.2848 | 1218268.6738 | 2723758.5575 | 1218291.1212
21 | 2723758.5575 | 1218291.1212 | 2723753.8542 | 1218303.2236
22 | 2723767.2848 | 1218268.6738 | 2723747.06 | 1218258.8738
23 | 2723767.2848 | 1218268.6738 | 2723771.9741 | 1218256.5678
24 | 2723748.0332 | 1218318.2016 | 2723753.8542 | 1218303.2236
25 | 2723774.0403 | 1218251.2338 | 2723771.9741 | 1218256.5678
26 | 2723748.0332 | 1218318.2016 | 2723745.9542 | 1218323.5359
27 | 2723748.0332 | 1218318.2016 | 2723730.3973 | 1218308.9634
28 | 2723774.0403 | 1218251.2338 | 2723783.1547 | 1218227.6415
29 | 2723774.0403 | 1218251.2338 | 2723775.666 | 1218251.9236 | 2723784.0567 | 1218255.5341 | 2723785.1936 | 1218255.9914 | 2723788.9059 | 1218256.3799 | 2723790.0497 | 1218255.0471 | 2723798.1092 | 1218243.55 | 2723805.322 | 1218241.7317 | 2723822.383 | 1218250.3079
30 | 2723738.6095 | 1218342.3804 | 2723745.9542 | 1218323.5359
31 | 2723715.186 | 1218300.9953 | 2723730.3973 | 1218308.9634
32 | 2723617.8266 | 1218266.9344 | 2723624.8384 | 1218272.5273
33 | 2723604.9617 | 1218256.6728 | 2723617.8266 | 1218266.9344
34 | 2723584.1107 | 1218276.8783 | 2723604.9617 | 1218256.6728
35 | 2723604.9617 | 1218256.6728 | 2723620.4356 | 1218241.671 | 2723622.8531 | 1218239.3304
36 | 2723584.1107 | 1218276.8783 | 2723573.1876 | 1218266.8773 | 2723568.5672 | 1218262.0905
37 | 2723622.8531 | 1218239.3304 | 2723636.4265 | 1218250.054
38 | 2723633.9955 | 1218228.5309 | 2723622.8531 | 1218239.3304
39 | 2723600.2535 | 1218230.7437 | 2723620.4356 | 1218241.671 | 2723622.8531 | 1218239.3304
40 | 2723543.6593 | 1218236.2854 | 2723568.5672 | 1218262.0905
41 | 2723600.2535 | 1218230.7437 | 2723600.7452 | 1218220.5904
42 | 2723642.8766 | 1218255.15 | 2723636.4265 | 1218250.054
43 | 2723633.9955 | 1218228.5309 | 2723623.3202 | 1218217.7593
44 | 2723633.9955 | 1218228.5309 | 2723641.9454 | 1218220.8343
45 | 2723655.283 | 1218297.004 | 2723663.588 | 1218287.3725
46 | 2723655.283 | 1218297.004 | 2723647.7535 | 1218291.0886
47 | 2723639.8121 | 1218284.8496 | 2723647.7535 | 1218291.0886
48 | 2723641.9454 | 1218220.8343 | 2723655.3255 | 1218231.2946
49 | 2723661.4642 | 1218201.9134 | 2723641.9454 | 1218220.8343
50 | 2723790.4904 | 1218208.6533 | 2723783.1547 | 1218227.6415
51 | 2723827.1944 | 1218252.7265 | 2723822.383 | 1218250.3079
52 | 2723790.4904 | 1218208.6533 | 2723811.1001 | 1218155.9179
53 | 2723832.922 | 1218260.2371 | 2723834.2361 | 1218256.2662 | 2723827.1944 | 1218252.7265
54 | 2723816.1066 | 1218143.0007 | 2723811.1001 | 1218155.9179
55 | 2723811.1001 | 1218155.9179 | 2723814.3947 | 1218157.0428 | 2723822.2744 | 1218160.0422 | 2723832.6771 | 1218163.2943 | 2723840.3428 | 1218163.7984 | 2723869.9848 | 1218169.7236
56 | 2723832.922 | 1218260.2371 | 2723827.2848 | 1218277.2715
57 | 2723708.0649 | 1218156.7453 | 2723693.9736 | 1218170.4035
58 | 2723676.9305 | 1218186.9226 | 2723693.9736 | 1218170.4035
59 | 2723708.0649 | 1218156.7453 | 2723725.0309 | 1218174.532
60 | 2723676.9305 | 1218186.9226 | 2723665.63 | 1218197.8757
61 | 2723732.7458 | 1218182.6201 | 2723725.0309 | 1218174.532
62 | 2723661.4642 | 1218201.9134 | 2723665.63 | 1218197.8757
63 | 2723732.7458 | 1218182.6201 | 2723734.4146 | 1218184.3696 | 2723737.6392 | 1218187.0386 | 2723740.9639 | 1218188.9091 | 2723744.4969 | 1218190.3174
64 | 2723765.0382 | 1218198.5055 | 2723744.4969 | 1218190.3174
65 | 2723686.9071 | 1218286.182 | 2723692.7868 | 1218289.2619
66 | 2723701.7659 | 1218293.9654 | 2723692.7868 | 1218289.2619
67 | 2723706.0525 | 1218296.2109 | 2723701.7659 | 1218293.9654
68 | 2723657.1827 | 1218266.3729 | 2723663.483 | 1218271.5318
69 | 2723715.186 | 1218300.9953 | 2723706.0525 | 1218296.2109
70 | 2723765.0382 | 1218198.5055 | 2723760.0275 | 1218211.6339
71 | 2723816.1066 | 1218143.0007 | 2723826.0777 | 1218118.9939
72 | 2723901.6269 | 1218176.0487 | 2723869.9848 | 1218169.7236
73 | 2723738.6095 | 1218342.3804 | 2723728.7321 | 1218337.3576
74 | 2723719.2015 | 1218332.5112 | 2723728.7321 | 1218337.3576
75 | 2723714.8757 | 1218330.3114 | 2723719.2015 | 1218332.5112
76 | 2723826.0777 | 1218118.9939 | 2723827.553 | 1218115.442
77 | 2723904.2572 | 1218162.3927 | 2723901.6269 | 1218176.0487
78 | 2723901.6269 | 1218176.0487 | 2723934.3149 | 1218232.6804
79 | 2723661.0869 | 1218235.7987 | 2723655.3255 | 1218231.2946
80 | 2723940.066 | 1218275.9943 | 2723934.3149 | 1218232.6804
81 | 2723904.2572 | 1218162.3927 | 2723885.5798 | 1218158.5421
82 | 2723885.5798 | 1218158.5421 | 2723875.8195 | 1218156.53
83 | 2723827.2848 | 1218277.2715 | 2723827.2848 | 1218277.2715 | 2723837.6229 | 1218280.7001 | 2723840.0138 | 1218281.4918

## bus_geodata
| x | y | coords
0 | 2723704.6985 | 1218238.3455
1 | 2723703.2709 | 1218237.6535
2 | 2723715.7339 | 1218243.6948
3 | 2723696.1472 | 1218231.5636
4 | 2723711.2083 | 1218252.8525
5 | 2723722.8566 | 1218247.1461
6 | 2723687.9763 | 1218257.1736
7 | 2723680.5481 | 1218266.6544
8 | 2723680.5137 | 1218251.2742
9 | 2723680.8419 | 1218218.4792
10 | 2723730.1956 | 1218250.7022
11 | 2723671.5508 | 1218278.1379
12 | 2723674.3871 | 1218246.4309
13 | 2723673.6762 | 1218212.3533
14 | 2723736.9998 | 1218253.9991
15 | 2723746.8505 | 1218285.5174
16 | 2723758.5575 | 1218291.1212
17 | 2723740.3194 | 1218282.3911
18 | 2723767.2848 | 1218268.6738
19 | 2723753.8542 | 1218303.2236
20 | 2723747.06 | 1218258.8738
21 | 2723771.9741 | 1218256.5678
22 | 2723748.0332 | 1218318.2016
23 | 2723774.0403 | 1218251.2338
24 | 2723745.9542 | 1218323.5359
25 | 2723730.3973 | 1218308.9634
26 | 2723617.8266 | 1218266.9344
27 | 2723624.8384 | 1218272.5273
28 | 2723604.9617 | 1218256.6728
29 | 2723584.1107 | 1218276.8783
30 | 2723622.8531 | 1218239.3304
31 | 2723568.5672 | 1218262.0905
32 | 2723600.2535 | 1218230.7437
33 | 2723600.7452 | 1218220.5904
34 | 2723636.4265 | 1218250.054
35 | 2723633.9955 | 1218228.5309
36 | 2723655.283 | 1218297.004
37 | 2723663.588 | 1218287.3725
38 | 2723647.7535 | 1218291.0886
39 | 2723543.6593 | 1218236.2854
40 | 2723642.8766 | 1218255.15
41 | 2723623.3202 | 1218217.7593
42 | 2723641.9454 | 1218220.8343
43 | 2723783.1547 | 1218227.6415
44 | 2723822.383 | 1218250.3079
45 | 2723790.4904 | 1218208.6533
46 | 2723827.1944 | 1218252.7265
47 | 2723811.1001 | 1218155.9179
48 | 2723832.922 | 1218260.2371
49 | 2723693.9736 | 1218170.4035
50 | 2723708.0649 | 1218156.7453
51 | 2723676.9305 | 1218186.9226
52 | 2723725.0309 | 1218174.532
53 | 2723665.63 | 1218197.8757
54 | 2723732.7458 | 1218182.6201
55 | 2723661.4642 | 1218201.9134
56 | 2723744.4969 | 1218190.3174
57 | 2723686.9071 | 1218286.182
58 | 2723692.7868 | 1218289.2619
59 | 2723701.7659 | 1218293.9654
60 | 2723663.483 | 1218271.5318
61 | 2723706.0525 | 1218296.2109
62 | 2723657.1827 | 1218266.3729
63 | 2723715.186 | 1218300.9953
64 | 2723765.0382 | 1218198.5055
65 | 2723760.0275 | 1218211.6339
66 | 2723816.1066 | 1218143.0007
67 | 2723869.9848 | 1218169.7236
68 | 2723738.6095 | 1218342.3804
69 | 2723719.2015 | 1218332.5112
70 | 2723728.7321 | 1218337.3576
71 | 2723714.8757 | 1218330.3114
72 | 2723639.8121 | 1218284.8496
73 | 2723826.0777 | 1218118.9939
74 | 2723901.6269 | 1218176.0487
75 | 2723655.3255 | 1218231.2946
76 | 2723661.0869 | 1218235.7987
77 | 2723940.066 | 1218275.9943
78 | 2723934.3149 | 1218232.6804
79 | 2723904.2572 | 1218162.3927
80 | 2723885.5798 | 1218158.5421
81 | 2723827.553 | 1218115.442
82 | 2723875.8195 | 1218156.53
83 | 2723827.2848 | 1218277.2715
84 | 2723840.0138 | 1218281.4918
85 | 2723774.0403 | 1218251.2338

## line_std_types
| c_nf_per_km | r_ohm_per_km | x_ohm_per_km | max_i_ka | type | q_mm2 | alpha | voltage_rating
NAYY 4x50 SE | 210 | 0.642 | 0.083 | 0.142 | cs | 50 | 0.00403 | LV
NAYY 4x120 SE | 264 | 0.225 | 0.08 | 0.242 | cs | 120 | 0.00403 | LV
NAYY 4x150 SE | 261 | 0.208 | 0.08 | 0.27 | cs | 150 | 0.00403 | LV
NA2XS2Y 1x95 RM/25 12/20 kV | 216 | 0.313 | 0.132 | 0.252 | cs | 95 | 0.00403 | MV
NA2XS2Y 1x185 RM/25 12/20 kV | 273 | 0.161 | 0.117 | 0.362 | cs | 185 | 0.00403 | MV
NA2XS2Y 1x240 RM/25 12/20 kV | 304 | 0.122 | 0.112 | 0.421 | cs | 240 | 0.00403 | MV
NA2XS2Y 1x95 RM/25 6/10 kV | 315 | 0.313 | 0.123 | 0.249 | cs | 95 | 0.00403 | MV
NA2XS2Y 1x185 RM/25 6/10 kV | 406 | 0.161 | 0.11 | 0.358 | cs | 185 | 0.00403 | MV
NA2XS2Y 1x240 RM/25 6/10 kV | 456 | 0.122 | 0.105 | 0.416 | cs | 240 | 0.00403 | MV
NA2XS2Y 1x150 RM/25 12/20 kV | 250 | 0.206 | 0.116 | 0.319 | cs | 150 | 0.00403 | MV
NA2XS2Y 1x120 RM/25 12/20 kV | 230 | 0.253 | 0.119 | 0.283 | cs | 120 | 0.00403 | MV
NA2XS2Y 1x70 RM/25 12/20 kV | 190 | 0.443 | 0.132 | 0.22 | cs | 70 | 0.00403 | MV
NA2XS2Y 1x150 RM/25 6/10 kV | 360 | 0.206 | 0.11 | 0.315 | cs | 150 | 0.00403 | MV
NA2XS2Y 1x120 RM/25 6/10 kV | 340 | 0.253 | 0.113 | 0.28 | cs | 120 | 0.00403 | MV
NA2XS2Y 1x70 RM/25 6/10 kV | 280 | 0.443 | 0.123 | 0.217 | cs | 70 | 0.00403 | MV
N2XS(FL)2Y 1x120 RM/35 64/110 kV | 112 | 0.153 | 0.166 | 0.366 | cs | 120 | 0.00393 | HV
N2XS(FL)2Y 1x185 RM/35 64/110 kV | 125 | 0.099 | 0.156 | 0.457 | cs | 185 | 0.00393 | HV
N2XS(FL)2Y 1x240 RM/35 64/110 kV | 135 | 0.075 | 0.149 | 0.526 | cs | 240 | 0.00393 | HV
N2XS(FL)2Y 1x300 RM/35 64/110 kV | 144 | 0.06 | 0.144 | 0.588 | cs | 300 | 0.00393 | HV
15-AL1/3-ST1A 0.4 | 11 | 1.8769 | 0.35 | 0.105 | ol | 16 | 0.00403 | LV
24-AL1/4-ST1A 0.4 | 11.25 | 1.2012 | 0.335 | 0.14 | ol | 24 | 0.00403 | LV
48-AL1/8-ST1A 0.4 | 12.2 | 0.5939 | 0.3 | 0.21 | ol | 48 | 0.00403 | LV
94-AL1/15-ST1A 0.4 | 13.2 | 0.306 | 0.29 | 0.35 | ol | 94 | 0.00403 | LV
34-AL1/6-ST1A 10.0 | 9.7 | 0.8342 | 0.36 | 0.17 | ol | 34 | 0.00403 | MV
48-AL1/8-ST1A 10.0 | 10.1 | 0.5939 | 0.35 | 0.21 | ol | 48 | 0.00403 | MV
70-AL1/11-ST1A 10.0 | 10.4 | 0.4132 | 0.339 | 0.29 | ol | 70 | 0.00403 | MV
94-AL1/15-ST1A 10.0 | 10.75 | 0.306 | 0.33 | 0.35 | ol | 94 | 0.00403 | MV
122-AL1/20-ST1A 10.0 | 11.1 | 0.2376 | 0.323 | 0.41 | ol | 122 | 0.00403 | MV
149-AL1/24-ST1A 10.0 | 11.25 | 0.194 | 0.315 | 0.47 | ol | 149 | 0.00403 | MV
34-AL1/6-ST1A 20.0 | 9.15 | 0.8342 | 0.382 | 0.17 | ol | 34 | 0.00403 | MV
48-AL1/8-ST1A 20.0 | 9.5 | 0.5939 | 0.372 | 0.21 | ol | 48 | 0.00403 | MV
70-AL1/11-ST1A 20.0 | 9.7 | 0.4132 | 0.36 | 0.29 | ol | 70 | 0.00403 | MV
94-AL1/15-ST1A 20.0 | 10 | 0.306 | 0.35 | 0.35 | ol | 94 | 0.00403 | MV
122-AL1/20-ST1A 20.0 | 10.3 | 0.2376 | 0.344 | 0.41 | ol | 122 | 0.00403 | MV
149-AL1/24-ST1A 20.0 | 10.5 | 0.194 | 0.337 | 0.47 | ol | 149 | 0.00403 | MV
184-AL1/30-ST1A 20.0 | 10.75 | 0.1571 | 0.33 | 0.535 | ol | 184 | 0.00403 | MV
243-AL1/39-ST1A 20.0 | 11 | 0.1188 | 0.32 | 0.645 | ol | 243 | 0.00403 | MV
48-AL1/8-ST1A 110.0 | 8 | 0.5939 | 0.46 | 0.21 | ol | 48 | 0.00403 | HV
70-AL1/11-ST1A 110.0 | 8.4 | 0.4132 | 0.45 | 0.29 | ol | 70 | 0.00403 | HV
94-AL1/15-ST1A 110.0 | 8.65 | 0.306 | 0.44 | 0.35 | ol | 94 | 0.00403 | HV
122-AL1/20-ST1A 110.0 | 8.5 | 0.2376 | 0.43 | 0.41 | ol | 122 | 0.00403 | HV
149-AL1/24-ST1A 110.0 | 8.75 | 0.194 | 0.41 | 0.47 | ol | 149 | 0.00403 | HV
184-AL1/30-ST1A 110.0 | 8.8 | 0.1571 | 0.4 | 0.535 | ol | 184 | 0.00403 | HV
243-AL1/39-ST1A 110.0 | 9 | 0.1188 | 0.39 | 0.645 | ol | 243 | 0.00403 | HV
305-AL1/39-ST1A 110.0 | 9.2 | 0.0949 | 0.38 | 0.74 | ol | 305 | 0.00403 | HV
490-AL1/64-ST1A 110.0 | 9.75 | 0.059 | 0.37 | 0.96 | ol | 490 | 0.00403 | HV
679-AL1/86-ST1A 110.0 | 9.95 | 0.042 | 0.36 | 1.15 | ol | 679 | 0.00403 | HV
490-AL1/64-ST1A 220.0 | 10 | 0.059 | 0.285 | 0.96 | ol | 490 | 0.00403 | HV
679-AL1/86-ST1A 220.0 | 11.7 | 0.042 | 0.275 | 1.15 | ol | 679 | 0.00403 | HV
490-AL1/64-ST1A 380.0 | 11 | 0.059 | 0.253 | 0.96 | ol | 490 | 0.00403 | HV
679-AL1/86-ST1A 380.0 | 14.6 | 0.042 | 0.25 | 1.15 | ol | 679 | 0.00403 | HV

## trafo_std_types
| i0_percent | pfe_kw | vkr_percent | sn_mva | vn_lv_kv | vn_hv_kv | vk_percent | shift_degree | vector_group | tap_side | tap_neutral | tap_min | tap_max | tap_step_degree | tap_step_percent | tap_phase_shifter
160 MVA 380/110 kV | 0.06 | 60 | 0.25 | 160 | 110 | 380 | 12.2 | 0 | Yy0 | hv | 0 | -9 | 9 | 0 | 1.5 | FALSE
100 MVA 220/110 kV | 0.06 | 55 | 0.26 | 100 | 110 | 220 | 12 | 0 | Yy0 | hv | 0 | -9 | 9 | 0 | 1.5 | FALSE
63 MVA 110/20 kV | 0.04 | 22 | 0.32 | 63 | 20 | 110 | 18 | 150 | YNd5 | hv | 0 | -9 | 9 | 0 | 1.5 | FALSE
40 MVA 110/20 kV | 0.05 | 18 | 0.34 | 40 | 20 | 110 | 16.2 | 150 | YNd5 | hv | 0 | -9 | 9 | 0 | 1.5 | FALSE
25 MVA 110/20 kV | 0.07 | 14 | 0.41 | 25 | 20 | 110 | 12 | 150 | YNd5 | hv | 0 | -9 | 9 | 0 | 1.5 | FALSE
63 MVA 110/10 kV | 0.04 | 22 | 0.32 | 63 | 10 | 110 | 18 | 150 | YNd5 | hv | 0 | -9 | 9 | 0 | 1.5 | FALSE
40 MVA 110/10 kV | 0.05 | 18 | 0.34 | 40 | 10 | 110 | 16.2 | 150 | YNd5 | hv | 0 | -9 | 9 | 0 | 1.5 | FALSE
25 MVA 110/10 kV | 0.07 | 14 | 0.41 | 25 | 10 | 110 | 12 | 150 | YNd5 | hv | 0 | -9 | 9 | 0 | 1.5 | FALSE
0.25 MVA 20/0.4 kV | 0.32 | 0.8 | 1.44 | 0.25 | 0.4 | 20 | 6 | 150 | Yzn5 | hv | 0 | -2 | 2 | 0 | 2.5 | FALSE
0.4 MVA 20/0.4 kV | 0.3375 | 1.35 | 1.425 | 0.4 | 0.4 | 20 | 6 | 150 | Dyn5 | hv | 0 | -2 | 2 | 0 | 2.5 | FALSE
0.63 MVA 20/0.4 kV | 0.2619 | 1.65 | 1.206 | 0.63 | 0.4 | 20 | 6 | 150 | Dyn5 | hv | 0 | -2 | 2 | 0 | 2.5 | FALSE
0.25 MVA 10/0.4 kV | 0.24 | 0.6 | 1.2 | 0.25 | 0.4 | 10 | 4 | 150 | Dyn5 | hv | 0 | -2 | 2 | 0 | 2.5 | FALSE
0.4 MVA 10/0.4 kV | 0.2375 | 0.95 | 1.325 | 0.4 | 0.4 | 10 | 4 | 150 | Dyn5 | hv | 0 | -2 | 2 | 0 | 2.5 | FALSE
0.63 MVA 10/0.4 kV | 0.1873 | 1.18 | 1.0794 | 0.63 | 0.4 | 10 | 4 | 150 | Dyn5 | hv | 0 | -2 | 2 | 0 | 2.5 | FALSE

## trafo3w_std_types
| sn_hv_mva | sn_mv_mva | sn_lv_mva | vn_hv_kv | vn_mv_kv | vn_lv_kv | vk_hv_percent | vk_mv_percent | vk_lv_percent | vkr_hv_percent | vkr_mv_percent | vkr_lv_percent | pfe_kw | i0_percent | shift_mv_degree | shift_lv_degree | vector_group | tap_side | tap_neutral | tap_min | tap_max | tap_step_percent
63/25/38 MVA 110/20/10 kV | 63 | 25 | 38 | 110 | 20 | 10 | 10.4 | 10.4 | 10.4 | 0.28 | 0.32 | 0.35 | 35 | 0.89 | 0 | 0 | YN0yn0yn0 | hv | 0 | -10 | 10 | 1.2
63/25/38 MVA 110/10/10 kV | 63 | 25 | 38 | 110 | 10 | 10 | 10.4 | 10.4 | 10.4 | 0.28 | 0.32 | 0.35 | 35 | 0.89 | 0 | 0 | YN0yn0yn0 | hv | 0 | -10 | 10 | 1.2

## fuse_std_types
| fuse_type | i_rated_a | t_avg | t_min | t_total | x_avg | x_min | x_total
HV 100A | HV 100A | 100 | 0 | [10.0, 3.64, 0.854, 0.281, 0.1, 0.0531, 0.022, 0.01] | [10.0, 4.267, 1.21, 0.403, 0.1, 0.058, 0.022, 0.01] | 0 | [300.0, 350.0, 450.0, 550.0, 700.0, 850.0, 1200.0, 1752.0] | [600.0, 700.0, 900.0, 1150.0, 1665.0, 2000.0, 3000.0, 4313.0]
HV 10A | HV 10A | 10 | 0 | [10.0, 1675.0, 0.344, 0.156, 0.1, 0.0417, 0.0171, 0.01] | [10.0, 1.3, 0.3, 0.155, 0.1, 0.0555, 0.023, 0.01] | 0 | [30.0, 32.0, 35.0, 37.0, 39.0, 50.0, 70.0, 88.0] | [60.0, 70.0, 80.0, 87.0, 94.0, 110.0, 150.0, 216.0]
HV 125A | HV 125A | 125 | 0 | [10.0, 1.82, 0.344, 0.1, 0.0467, 0.0269, 0.01] | [10.0, 2.478, 0.426, 0.1, 0.0427, 0.0211, 0.01] | 0 | [375.0, 500.0, 700.0, 925.0, 1200.0, 1500.0, 2341.0] | [750.0, 1000.0, 1500.0, 2200.0, 3000.0, 4000.0, 5765.0]
HV 160A | HV 160A | 160 | 0 | [10.0, 4.15, 1.03, 0.198, 0.1, 0.051, 0.0172, 0.01] | [10.0, 2.3, 0.734, 0.274, 0.1, 0.046, 0.0177, 0.01] | 0 | [480.0, 550.0, 700.0, 1000.0, 1260.0, 1600.0, 2500.0, 3227.0] | [960.0, 1300.0, 1700.0, 2200.0, 2996.0, 4000.0, 6000.0, 7946.0]
HV 16A | HV 16A | 16 | 0 | [10.0, 0.352, 0.164, 0.1, 0.0649, 0.0342, 0.01] | [10.0, 2.34, 0.722, 0.181, 0.1, 0.055, 0.0296, 0.01] | 0 | [48.0, 60.0, 65.0, 71.0, 80.0, 100.0, 162.0] | [96.0, 110.0, 125.0, 150.0, 168.0, 200.0, 250.0, 398.0]
HV 200A | HV 200A | 200 | 0 | [10.0, 4.267, 1.21, 0.403, 0.1, 0.058, 0.022, 0.01] | [10.0, 3.73, 1.654, 0.328, 0.1, 0.0531, 0.019, 0.01] | 0 | [600.0, 700.0, 900.0, 1150.0, 1665.0, 2000.0, 3000.0, 4313.0] | [1200.0, 1500.0, 1800.0, 2700.0, 3960.0, 5000.0, 7500.0, 10620.0]
HV 20A | HV 20A | 20 | 0 | [10.0, 1.3, 0.3, 0.155, 0.1, 0.0555, 0.023, 0.01] | [10.0, 1.3, 0.161, 0.1, 0.0611, 0.0399, 0.0141, 0.01] | 0 | [60.0, 70.0, 80.0, 87.0, 94.0, 110.0, 150.0, 216.0] | [120.0, 150.0, 200.0, 223.0, 260.0, 300.0, 450.0, 532.0]
HV 25A | HV 25A | 25 | 0 | [10.0, 2.512, 0.833, 0.299, 0.1, 0.0372, 0.0223, 0.01] | [10.0, 3.125, 0.597, 0.198, 0.1, 0.0378, 0.022, 0.01] | 0 | [75.0, 82.0, 90.0, 100.0, 124.0, 170.0, 200.0, 289.0] | [150.0, 170.0, 210.0, 250.0, 294.0, 400.0, 500.0, 711.0]
HV 31.5A | HV 31.5A | 31.5 | 0 | [10.0, 2.34, 0.722, 0.181, 0.1, 0.055, 0.0296, 0.01] | [10.0, 2.84, 0.368, 0.164, 0.1, 0.0621, 0.0378, 0.0195, 0.01] | 0 | [95.0, 110.0, 125.0, 150.0, 165.0, 200.0, 250.0, 390.0] | [189.0, 220.0, 300.0, 350.0, 393.0, 450.0, 530.0, 700.0, 960.0]
HV 40A | HV 40A | 40 | 0 | [10.0, 1.3, 0.161, 0.1, 0.0611, 0.0399, 0.0141, 0.01] | [10.0, 2.05, 0.369, 0.198, 0.1, 0.051, 0.0298, 0.01] | 0 | [120.0, 150.0, 200.0, 223.0, 260.0, 300.0, 450.0, 532.0] | [240.0, 300.0, 400.0, 450.0, 530.0, 650.0, 800.0, 1311.0]
HV 50A | HV 50A | 50 | 0 | [10.0, 3.215, 0.597, 0.198, 0.1, 0.0378, 0.022, 0.01] | [10.0, 3.64, 0.854, 0.281, 0.1, 0.0531, 0.022, 0.01] | 0 | [150.0, 170.0, 210.0, 250.0, 294.0, 400.0, 500.0, 711.0] | [300.0, 350.0, 450.0, 550.0, 700.0, 850.0, 1200.0, 1752.0]
HV 6.3A | HV 6.3A | 6.3 | 0 | [10.0, 1.39, 0.344, 0.168, 0.1, 0.056, 0.0263, 0.01] | [10.0, 1.711, 0.516, 0.198, 0.1, 0.0634, 0.0303, 0.01] | 0 | [19.0, 19.5, 20.4, 20.8, 22.0, 25.0, 32.0, 48.0] | [38.0, 40.0, 43.0, 48.0, 53.0, 60.0, 75.0, 118.0]
HV 63A | HV 63A | 63 | 0 | [10.0, 2.84, 0.368, 0.164, 0.1, 0.0621, 0.0378, 0.0195, 0.01] | [10.0, 1.82, 0.344, 0.1, 0.0467, 0.0269, 0.01] | 0 | [189.0, 220.0, 300.0, 350.0, 393.0, 450.0, 530.0, 700.0, 961.0] | [378.0, 500.0, 700.0, 934.0, 1200.0, 1500.0, 2366.0]
HV 80A | HV 80A | 80 | 0 | [10.0, 2.05, 0.369, 0.198, 0.1, 0.051, 0.0298, 0.01] | [10.0, 4.15, 1.03, 0.198, 0.1, 0.051, 0.0172, 0.01] | 0 | [240.0, 300.0, 400.0, 450.0, 530.0, 650.0, 800.0, 1311.0] | [480.0, 550.0, 700.0, 1000.0, 1260.0, 1600.0, 2500.0, 3227.0]
Siemens NH-1-100 | Siemens NH-1-100 | 100 | [5400.0, 2000.0, 400.0, 20.0, 1.0, 0.2, 0.012, 0.004] | 0 | 0 | [150.0, 190.0, 250.0, 430.0, 900.0, 1250.0, 2700.0, 3600.0] | 0 | 0
Siemens NH-1-125 | Siemens NH-1-125 | 125 | [4800.0, 120.0, 7.0, 0.1, 0.004] | 0 | 0 | [180.0, 400.0, 740.0, 2000.0, 4250.0] | 0 | 0
Siemens NH-1-16 | Siemens NH-1-16 | 16 | [4000.0, 400.0, 2.0, 0.1, 0.04, 0.01] | 0 | 0 | [26.0, 35.0, 75.0, 150.0, 200.0, 300.0] | 0 | 0
Siemens NH-1-160 | Siemens NH-1-160 | 160 | [4800.0, 120.0, 7.0, 0.1, 0.004] | 0 | 0 | [210.0, 500.0, 900.0, 2300.0, 5000.0] | 0 | 0
Siemens NH-1-25 | Siemens NH-1-25 | 25 | [4000.0, 1000.0, 10.0, 0.2, 0.02, 0.01] | 0 | 0 | [40.0, 50.0, 100.0, 210.0, 400.0, 500.0] | 0 | 0
Siemens NH-1-50 | Siemens NH-1-50 | 50 | [4000.0, 40.0, 4.0, 1.0, 0.02, 0.01] | 0 | 0 | [86.0, 200.0, 300.0, 400.0, 1000.0, 1280.0] | 0 | 0
Siemens NH-1-63 | Siemens NH-1-63 | 63 | [4000.0, 100.0, 10.0, 2.0, 0.04, 0.01] | 0 | 0 | [100.0, 200.0, 300.0, 400.0, 1000.0, 1500.0] | 0 | 0
Siemens NH-1-80 | Siemens NH-1-80 | 80 | [4800.0, 120.0, 7.0, 0.1, 0.01] | 0 | 0 | [150.58, 250.0, 450.0, 1150.0, 2470.0] | 0 | 0
Siemens NH-2-1000 | Siemens NH-2-1000 | 1000 | [4800.0, 120.0, 7.0, 0.1, 0.004] | 0 | 0 | [1900.0, 3500.0, 8400.0, 24000.0, 52000.0] | 0 | 0
Siemens NH-2-200 | Siemens NH-2-200 | 200 | [4800.0, 120.0, 7.0, 0.1, 0.004] | 0 | 0 | [280.0, 650.0, 1200.0, 3000.0, 7000.0] | 0 | 0
Siemens NH-2-224 | Siemens NH-2-224 | 224 | [4800.0, 120.0, 7.0, 0.2, 0.04, 0.004] | 0 | 0 | [400.0, 750.0, 1453.0, 3025.0, 4315.0, 7600.0] | 0 | 0
Siemens NH-2-250 | Siemens NH-2-250 | 250 | [4800.0, 120.0, 7.0, 0.1, 0.004] | 0 | 0 | [450.0, 800.0, 1650.0, 4000.0, 8500.0] | 0 | 0
Siemens NH-2-315 | Siemens NH-2-315 | 315 | [4800.0, 120.0, 7.0, 0.1, 0.004] | 0 | 0 | [550.0, 920.0, 1900.0, 5000.0, 11000.0] | 0 | 0
Siemens NH-2-355 | Siemens NH-2-355 | 355 | [4800.0, 120.0, 6.0, 0.1, 0.004] | 0 | 0 | [650.0, 1116.27, 2350.0, 5840.0, 12790.0] | 0 | 0
Siemens NH-2-400 | Siemens NH-2-400 | 400 | [4800.0, 120.0, 7.0, 0.1, 0.004] | 0 | 0 | [720.0, 1350.0, 2800.0, 6500.0, 15000.0] | 0 | 0
Siemens NH-2-425 | Siemens NH-2-425 | 425 | [4800.0, 120.0, 7.0, 0.1, 0.004] | 0 | 0 | [850.0, 1500.0, 3050.0, 7500.0, 16500.0] | 0 | 0
Siemens NH-2-630 | Siemens NH-2-630 | 630 | [4800.0, 120.0, 7.0, 0.1, 0.004] | 0 | 0 | [1200.0, 2000.0, 4800.0, 12000.0, 26000.0] | 0 | 0

## res_bus
| vm_pu | va_degree | p_mw | q_mvar
0 | 0.99521 | -0.091399 | 0.0013347 | 0.0003345
1 | 0.99514 | -0.092886 | 0 | 0
2 | 0.99582 | -0.079817 | 0 | 0
3 | 0.99468 | -0.10167 | 0.0013283 | 0.0003329
4 | 0.99578 | -0.080479 | 0.0036896 | 0.00092471
5 | 0.99622 | -0.072179 | 0.0019189 | 0.00048093
6 | 0.98701 | -0.24999 | 0 | 0
7 | 0.98712 | -0.2478 | 0.0046809 | 0.0011731
8 | 0.98692 | -0.25172 | 0.0047688 | 0.0011952
9 | 0.9937 | -0.12043 | 0.0059509 | 0.0014914
10 | 0.99663 | -0.064223 | 0.0014862 | 0.00037247
11 | 0.98732 | -0.24393 | 0 | 0
12 | 0.98688 | -0.25247 | 0.0053905 | 0.001351
13 | 0.99326 | -0.12889 | 0.0066645 | 0.0016703
14 | 0.99702 | -0.056788 | 0.0034028 | 0.00085282
15 | 0.99593 | -0.077691 | 0.0013962 | 0.00034992
16 | 0.99597 | -0.076981 | 0 | 0
17 | 0.99592 | -0.07791 | 0.0017194 | 0.00043091
18 | 0.9988 | -0.022815 | 0 | 0
19 | 0.99447 | -0.1056 | 0.002556 | 0.00064058
20 | 0.99761 | -0.045583 | 0.0021388 | 0.00053604
21 | 1 | 0 | -0.48806 | -0.12411
22 | 0.99267 | -0.14042 | 0 | 0
23 | 0.99953 | -0.0089078 | 0 | 0
24 | 0.99243 | -0.14491 | 0.0094914 | 0.0023788
25 | 0.99123 | -0.16805 | 0.0021768 | 0.00054555
26 | 0.98928 | -0.20609 | 0.00641 | 0.0016065
27 | 0.98923 | -0.20697 | 0.0054807 | 0.0013736
28 | 0.98945 | -0.20261 | 0 | 0
29 | 0.98926 | -0.20646 | 0 | 0
30 | 0.9899 | -0.19403 | 0 | 0
31 | 0.98911 | -0.20931 | 0.0037287 | 0.00093449
32 | 0.98986 | -0.19465 | 0 | 0
33 | 0.98985 | -0.19489 | 0.0013366 | 0.00033499
34 | 0.98974 | -0.19704 | 0.0048459 | 0.0012145
35 | 0.99033 | -0.18563 | 0 | 0
36 | 0.98691 | -0.25198 | 0 | 0
37 | 0.98708 | -0.24866 | 0.0070814 | 0.0017748
38 | 0.98678 | -0.25448 | 0.0082922 | 0.0020782
39 | 0.98899 | -0.2117 | 0.0037298 | 0.00093478
40 | 0.9897 | -0.19776 | 0.0049384 | 0.0012377
41 | 0.99015 | -0.18907 | 0.012752 | 0.003196
42 | 0.99077 | -0.17715 | 0 | 0
43 | 0.99707 | -0.054981 | 0.0023743 | 0.00059504
44 | 0.99558 | -0.08478 | 0.0014934 | 0.00037429
45 | 0.99514 | -0.091378 | 0 | 0
46 | 0.99522 | -0.09169 | 0.010248 | 0.0025684
47 | 0.98978 | -0.19334 | 0 | 0
48 | 0.99453 | -0.10501 | 0.016209 | 0.0040623
49 | 0.98899 | -0.21154 | 0.013714 | 0.003437
50 | 0.98787 | -0.2331 | 0 | 0
51 | 0.99063 | -0.17974 | 0 | 0
52 | 0.98648 | -0.26018 | 0.045968 | 0.011521
53 | 0.99172 | -0.15871 | 0.013283 | 0.0033291
54 | 0.98632 | -0.26331 | 0.010804 | 0.0027077
55 | 0.99219 | -0.1496 | 0 | 0
56 | 0.98626 | -0.26454 | 0.0031156 | 0.00078084
57 | 0.98809 | -0.22889 | 0.0060262 | 0.0015103
58 | 0.98843 | -0.22242 | 0.0095435 | 0.0023918
59 | 0.98902 | -0.21083 | 0.0063269 | 0.0015857
60 | 0.98721 | -0.24617 | 0.0075946 | 0.0019034
61 | 0.98934 | -0.20476 | 0.0029483 | 0.0007389
62 | 0.98717 | -0.24682 | 0.004445 | 0.001114
63 | 0.99003 | -0.19129 | 0.0027725 | 0.00069486
64 | 0.98622 | -0.26522 | 0 | 0
65 | 0.9862 | -0.26565 | 0.0017082 | 0.00042812
66 | 0.98964 | -0.19607 | 0 | 0
67 | 0.98464 | -0.29182 | 0.0016488 | 0.00041323
68 | 0.99179 | -0.15739 | 0 | 0
69 | 0.99119 | -0.16906 | 0.014943 | 0.0037451
70 | 0.99144 | -0.16424 | 0.0094073 | 0.0023577
71 | 0.99114 | -0.16997 | 0.010503 | 0.0026324
72 | 0.98672 | -0.25562 | 0.0063085 | 0.0015811
73 | 0.98937 | -0.20121 | 0.0051722 | 0.0012963
74 | 0.98196 | -0.34361 | 0 | 0
75 | 0.99055 | -0.18136 | 0.0065084 | 0.0016312
76 | 0.9905 | -0.18234 | 0.0074776 | 0.0018741
77 | 0.97306 | -0.51779 | 0.086523 | 0.021685
78 | 0.97658 | -0.44845 | 0.0016885 | 0.00042319
79 | 0.98195 | -0.34382 | 0 | 0
80 | 0.98194 | -0.3441 | 0.00041036 | 0.00010284
81 | 0.98935 | -0.20162 | 0.005924 | 0.0014847
82 | 0.98193 | -0.34418 | 0.00041008 | 0.00010278
83 | 0.99377 | -0.11972 | 0.045126 | 0.01131
84 | 0.99375 | -0.12004 | 0.0013643 | 0.00034192
85 | 0.99998 | 149.9956 | 0 | 0

## res_line
| p_from_mw | q_from_mvar | p_to_mw | q_to_mvar | pl_mw | ql_mvar | i_from_ka | i_to_ka | i_ka | vm_from_pu | va_from_degree | vm_to_pu | va_to_degree | loading_percent
0 | 0.16067 | 0.040623 | -0.16066 | -0.040616 | 1.1457e-05 | 7.2706e-06 | 0.24036 | 0.24036 | 0.24036 | 0.99521 | -0.091399 | 0.99514 | -0.092886 | 22.0111
1 | -0.16201 | -0.040958 | 0.1621 | 0.041015 | 9.0041e-05 | 5.7148e-05 | 0.24236 | 0.24236 | 0.24236 | 0.99521 | -0.091399 | 0.99582 | -0.079817 | 22.1939
2 | 0.16066 | 0.040616 | -0.1606 | -0.040573 | 6.7682e-05 | 4.2951e-05 | 0.24036 | 0.24036 | 0.24036 | 0.99514 | -0.092886 | 0.99468 | -0.10167 | 22.0111
3 | 0.0036897 | 0.00092465 | -0.0036896 | -0.00092471 | 1.164e-07 | -5.8344e-08 | 0.0055134 | 0.0055135 | 0.0055135 | 0.99582 | -0.079817 | 0.99578 | -0.080479 | 1.5147
4 | -0.16579 | -0.041939 | 0.16585 | 0.041978 | 6.0785e-05 | 3.8594e-05 | 0.24787 | 0.24787 | 0.24787 | 0.99582 | -0.079817 | 0.99622 | -0.072179 | 22.6987
5 | 0.15927 | 0.04024 | -0.15912 | -0.040149 | 0.00014302 | 9.075e-05 | 0.23837 | 0.23837 | 0.23837 | 0.99468 | -0.10167 | 0.9937 | -0.12043 | 21.8292
6 | -0.16777 | -0.042459 | 0.16783 | 0.0425 | 6.4088e-05 | 4.0697e-05 | 0.25074 | 0.25074 | 0.25074 | 0.99622 | -0.072179 | 0.99663 | -0.064223 | 22.9612
7 | -0.01016 | -0.0025466 | 0.010161 | 0.0025471 | 1.0597e-06 | 5.2429e-07 | 0.015318 | 0.015318 | 0.015318 | 0.98701 | -0.24999 | 0.98712 | -0.2478 | 4.2082
8 | 0.01016 | 0.0025466 | -0.01016 | -0.0025462 | 8.3702e-07 | 4.1412e-07 | 0.015318 | 0.015318 | 0.015318 | 0.98701 | -0.24999 | 0.98692 | -0.25172 | 4.2082
9 | -0.014842 | -0.0037203 | 0.014845 | 0.0037218 | 2.7385e-06 | 1.5661e-06 | 0.022374 | 0.022374 | 0.022374 | 0.98712 | -0.2478 | 0.98732 | -0.24393 | 6.1467
10 | 0.0053907 | 0.001351 | -0.0053905 | -0.001351 | 1.9347e-07 | 2.4029e-08 | 0.0081278 | 0.0081278 | 0.0081278 | 0.98692 | -0.25172 | 0.98688 | -0.25247 | 2.2329
11 | 0.15317 | 0.038658 | -0.15311 | -0.038618 | 6.2047e-05 | 3.9344e-05 | 0.22946 | 0.22946 | 0.22946 | 0.9937 | -0.12043 | 0.99326 | -0.12889 | 21.0132
12 | -0.16932 | -0.042872 | 0.16938 | 0.04291 | 6.0474e-05 | 3.8408e-05 | 0.25296 | 0.25295 | 0.25296 | 0.99663 | -0.064223 | 0.99702 | -0.056788 | 23.1644
13 | 0.012041 | 0.0030181 | -0.01204 | -0.0030174 | 1.2878e-06 | 6.9083e-07 | 0.018147 | 0.018147 | 0.018147 | 0.98732 | -0.24393 | 0.98721 | -0.24617 | 4.9856
14 | 0.021691 | 0.0054394 | -0.021687 | -0.0054365 | 4.8873e-06 | 2.972e-06 | 0.032693 | 0.032693 | 0.032693 | 0.98732 | -0.24393 | 0.98708 | -0.24866 | 8.9816
15 | -0.048577 | -0.012179 | 0.048612 | 0.012201 | 3.4846e-05 | 2.208e-05 | 0.073214 | 0.073214 | 0.073214 | 0.98732 | -0.24393 | 0.98809 | -0.22889 | 20.1137
16 | 0.14645 | 0.036948 | -0.1463 | -0.036856 | 0.00014511 | 9.2457e-05 | 0.21948 | 0.21948 | 0.21948 | 0.99326 | -0.12889 | 0.99219 | -0.1496 | 30.1483
17 | -0.17278 | -0.043763 | 0.17288 | 0.043822 | 9.3039e-05 | 5.9107e-05 | 0.25803 | 0.25803 | 0.25803 | 0.99702 | -0.056788 | 0.99761 | -0.045583 | 23.6294
18 | -0.0031156 | -0.00078075 | 0.0031157 | 0.00078065 | 1.0546e-07 | -1.014e-07 | 0.004655 | 0.0046549 | 0.004655 | 0.99593 | -0.077691 | 0.99597 | -0.076981 | 1.2788
19 | 0.0017194 | 0.00043083 | -0.0017194 | -0.00043091 | 1.7919e-08 | -8.2753e-08 | 0.0025689 | 0.0025689 | 0.0025689 | 0.99593 | -0.077691 | 0.99592 | -0.07791 | 0.70575
20 | -0.12916 | -0.032672 | 0.12949 | 0.032887 | 0.00033662 | 0.00021512 | 0.19307 | 0.19307 | 0.19307 | 0.99597 | -0.076981 | 0.9988 | -0.022815 | 53.0425
21 | 0.12604 | 0.031892 | -0.12587 | -0.031781 | 0.00017286 | 0.00011046 | 0.18842 | 0.18842 | 0.18842 | 0.99597 | -0.076981 | 0.99447 | -0.1056 | 51.7637
22 | 0.17521 | 0.04448 | -0.17501 | -0.044358 | 0.0001917 | 0.0001218 | 0.26122 | 0.26122 | 0.26122 | 0.9988 | -0.022815 | 0.99761 | -0.045583 | 23.9216
23 | -0.3047 | -0.077368 | 0.30504 | 0.077581 | 0.00033493 | 0.00021384 | 0.4543 | 0.4543 | 0.4543 | 0.9988 | -0.022815 | 1 | 0 | 41.6024
24 | 0.12331 | 0.03114 | -0.12311 | -0.031009 | 0.00020534 | 0.00013121 | 0.1846 | 0.1846 | 0.1846 | 0.99447 | -0.1056 | 0.99267 | -0.14042 | 50.7131
25 | 0.18137 | 0.046532 | -0.18129 | -0.046482 | 7.8342e-05 | 4.9989e-05 | 0.27027 | 0.27027 | 0.27027 | 1 | 0 | 0.99953 | -0.0089078 | 37.1245
26 | 0.044393 | 0.011144 | -0.044383 | -0.011138 | 9.5089e-06 | 6.0117e-06 | 0.066552 | 0.066552 | 0.066552 | 0.99267 | -0.14042 | 0.99243 | -0.14491 | 18.2834
27 | 0.078715 | 0.019865 | -0.078611 | -0.019799 | 0.00010403 | 6.6324e-05 | 0.11804 | 0.11804 | 0.11804 | 0.99267 | -0.14042 | 0.99123 | -0.16805 | 32.4297
28 | 0.10649 | 0.027592 | -0.10625 | -0.027439 | 0.00023932 | 0.00015283 | 0.15885 | 0.15885 | 0.15885 | 0.99953 | -0.0089078 | 0.99707 | -0.054981 | 43.6399
29 | 0.074808 | 0.01889 | -0.074537 | -0.018718 | 0.00027089 | 0.00017261 | 0.11142 | 0.11142 | 0.11142 | 0.99953 | -0.0089078 | 0.99558 | -0.08478 | 30.6095
30 | 0.034892 | 0.0087591 | -0.034871 | -0.0087461 | 2.0762e-05 | 1.3027e-05 | 0.052321 | 0.052321 | 0.052321 | 0.99243 | -0.14491 | 0.99179 | -0.15739 | 14.3738
31 | 0.076435 | 0.019254 | -0.07635 | -0.019199 | 8.4831e-05 | 5.4071e-05 | 0.11478 | 0.11478 | 0.11478 | 0.99123 | -0.16805 | 0.99003 | -0.19129 | 31.532
32 | 0.005481 | 0.0013736 | -0.0054807 | -0.0013736 | 2.286e-07 | 3.1152e-08 | 0.0082442 | 0.0082442 | 0.0082442 | 0.98928 | -0.20609 | 0.98923 | -0.20697 | 2.2649
33 | -0.011891 | -0.0029801 | 0.011893 | 0.0029812 | 1.9741e-06 | 1.0521e-06 | 0.017886 | 0.017886 | 0.017886 | 0.98928 | -0.20609 | 0.98945 | -0.20261 | 4.9137
34 | 0.0074613 | 0.00187 | -0.0074599 | -0.0018695 | 1.3691e-06 | 5.0385e-07 | 0.011221 | 0.011221 | 0.011221 | 0.98945 | -0.20261 | 0.98926 | -0.20646 | 3.0827
35 | -0.019354 | -0.0048512 | 0.019362 | 0.0048559 | 7.9161e-06 | 4.7461e-06 | 0.029107 | 0.029106 | 0.029107 | 0.98945 | -0.20261 | 0.9899 | -0.19403 | 7.9963
36 | 0.0074599 | 0.0018695 | -0.0074589 | -0.0018691 | 1.0134e-06 | 3.7306e-07 | 0.011221 | 0.011221 | 0.011221 | 0.98926 | -0.20646 | 0.98911 | -0.20931 | 3.0827
37 | 0.0097859 | 0.0024529 | -0.0097845 | -0.0024522 | 1.4037e-06 | 6.7604e-07 | 0.01471 | 0.01471 | 0.01471 | 0.9899 | -0.19403 | 0.98974 | -0.19704 | 4.0413
38 | -0.030485 | -0.0076433 | 0.030497 | 0.0076509 | 1.2203e-05 | 7.6107e-06 | 0.045826 | 0.045826 | 0.045826 | 0.9899 | -0.19403 | 0.99033 | -0.18563 | 12.5895
39 | 0.0013367 | 0.00033455 | -0.0013366 | -0.00033487 | 3.9837e-08 | -3.1279e-07 | 0.0020091 | 0.0020093 | 0.0020093 | 0.9899 | -0.19403 | 0.98986 | -0.19465 | 0.55199
40 | 0.0037302 | 0.00093459 | -0.0037298 | -0.00093478 | 4.2355e-07 | -1.8921e-07 | 0.0056117 | 0.0056118 | 0.0056118 | 0.98911 | -0.20931 | 0.98899 | -0.2117 | 1.5417
41 | 0.0013366 | 0.00033487 | -0.0013366 | -0.00033499 | 1.5392e-08 | -1.2084e-07 | 0.0020093 | 0.0020093 | 0.0020093 | 0.98986 | -0.19465 | 0.98985 | -0.19489 | 0.55201
42 | 0.0049386 | 0.0012377 | -0.0049384 | -0.0012377 | 1.6994e-07 | 3.1221e-09 | 0.0074248 | 0.0074249 | 0.0074249 | 0.98974 | -0.19704 | 0.9897 | -0.19776 | 2.0398
43 | 0.012754 | 0.0031971 | -0.012752 | -0.003196 | 2.0886e-06 | 1.1416e-06 | 0.019164 | 0.019164 | 0.019164 | 0.99033 | -0.18563 | 0.99015 | -0.18907 | 5.2648
44 | -0.043251 | -0.010848 | 0.043269 | 0.010859 | 1.7502e-05 | 1.1059e-05 | 0.06499 | 0.06499 | 0.06499 | 0.99033 | -0.18563 | 0.99077 | -0.17715 | 17.8543
45 | -0.014603 | -0.0036604 | 0.014605 | 0.0036617 | 2.312e-06 | 1.3171e-06 | 0.022018 | 0.022018 | 0.022018 | 0.98691 | -0.25198 | 0.98708 | -0.24866 | 6.0488
46 | 0.014603 | 0.0036604 | -0.014601 | -0.0036594 | 1.7407e-06 | 9.9171e-07 | 0.022018 | 0.022018 | 0.022018 | 0.98691 | -0.25198 | 0.98678 | -0.25448 | 6.0488
47 | 0.0063089 | 0.0015812 | -0.0063085 | -0.0015811 | 3.4276e-07 | 9.0362e-08 | 0.0095135 | 0.0095135 | 0.0095135 | 0.98678 | -0.25448 | 0.98672 | -0.25562 | 2.6136
48 | 0.013989 | 0.0035069 | -0.013986 | -0.0035054 | 2.8115e-06 | 1.5807e-06 | 0.02101 | 0.021011 | 0.021011 | 0.99077 | -0.17715 | 0.99055 | -0.18136 | 5.7721
49 | -0.057258 | -0.014366 | 0.057333 | 0.014414 | 7.5295e-05 | 4.7839e-05 | 0.086 | 0.086 | 0.086 | 0.99077 | -0.17715 | 0.99219 | -0.1496 | 23.6264
50 | 0.10387 | 0.026844 | -0.10369 | -0.026726 | 0.00018412 | 0.00011757 | 0.15531 | 0.15531 | 0.15531 | 0.99707 | -0.054981 | 0.99514 | -0.091378 | 42.6666
51 | 0.073044 | 0.018343 | -0.07302 | -0.018328 | 2.4075e-05 | 1.5338e-05 | 0.10919 | 0.10919 | 0.10919 | 0.99558 | -0.08478 | 0.99522 | -0.09169 | 29.9962
52 | 0.10369 | 0.026726 | -0.10318 | -0.026399 | 0.00051203 | 0.00032697 | 0.15531 | 0.15531 | 0.15531 | 0.99514 | -0.091378 | 0.98978 | -0.19334 | 42.6666
53 | 0.062772 | 0.01576 | -0.062732 | -0.015734 | 3.9858e-05 | 2.5353e-05 | 0.093864 | 0.093864 | 0.093864 | 0.99522 | -0.09169 | 0.99453 | -0.10501 | 25.7867
54 | 0.0111 | 0.0027831 | -0.011099 | -0.0027824 | 1.4466e-06 | 7.4785e-07 | 0.016689 | 0.016689 | 0.016689 | 0.98978 | -0.19334 | 0.98964 | -0.19607 | 4.5848
55 | 0.092075 | 0.023616 | -0.091638 | -0.023337 | 0.00043754 | 0.00027925 | 0.13862 | 0.13862 | 0.13862 | 0.98978 | -0.19334 | 0.98464 | -0.29182 | 38.082
56 | 0.046523 | 0.011672 | -0.04649 | -0.011651 | 3.2606e-05 | 2.0635e-05 | 0.069612 | 0.069612 | 0.069612 | 0.99453 | -0.10501 | 0.99377 | -0.11972 | 19.1242
57 | 0.061742 | 0.015529 | -0.061678 | -0.015489 | 6.3534e-05 | 4.041e-05 | 0.092916 | 0.092916 | 0.092916 | 0.98899 | -0.21154 | 0.98787 | -0.2331 | 25.5264
58 | -0.075456 | -0.018966 | 0.07557 | 0.01904 | 0.00011476 | 7.3141e-05 | 0.11355 | 0.11355 | 0.11355 | 0.98899 | -0.21154 | 0.99063 | -0.17974 | 31.1949
59 | 0.061678 | 0.015489 | -0.061599 | -0.015438 | 7.9581e-05 | 5.0617e-05 | 0.092916 | 0.092916 | 0.092916 | 0.98787 | -0.2331 | 0.98648 | -0.26018 | 25.5264
60 | -0.07557 | -0.01904 | 0.075646 | 0.019088 | 7.6092e-05 | 4.8496e-05 | 0.11355 | 0.11355 | 0.11355 | 0.99063 | -0.17974 | 0.99172 | -0.15871 | 31.1948
61 | 0.01563 | 0.0039176 | -0.015628 | -0.0039163 | 2.33e-06 | 1.3485e-06 | 0.023577 | 0.023577 | 0.023577 | 0.98648 | -0.26018 | 0.98632 | -0.26331 | 6.4772
62 | -0.08893 | -0.022417 | 0.088968 | 0.022442 | 3.8761e-05 | 2.4732e-05 | 0.13348 | 0.13348 | 0.13348 | 0.99172 | -0.15871 | 0.99219 | -0.1496 | 36.6702
63 | 0.0048242 | 0.0012085 | -0.0048239 | -0.0012086 | 2.8248e-07 | -7.1154e-10 | 0.0072778 | 0.0072779 | 0.0072779 | 0.98632 | -0.26331 | 0.98626 | -0.26454 | 1.9994
64 | 0.0017083 | 0.00042771 | -0.0017082 | -0.00042796 | 5.5082e-08 | -2.4693e-07 | 0.0025772 | 0.0025773 | 0.0025773 | 0.98626 | -0.26454 | 0.98622 | -0.26522 | 0.70806
65 | -0.054639 | -0.013712 | 0.054655 | 0.013722 | 1.6855e-05 | 1.0702e-05 | 0.082289 | 0.082289 | 0.082289 | 0.98809 | -0.22889 | 0.98843 | -0.22242 | 22.6069
66 | -0.064199 | -0.016114 | 0.064234 | 0.016137 | 3.5512e-05 | 2.2598e-05 | 0.096656 | 0.096656 | 0.096656 | 0.98843 | -0.22242 | 0.98902 | -0.21083 | 26.5539
67 | -0.070561 | -0.017723 | 0.070582 | 0.017736 | 2.0457e-05 | 1.303e-05 | 0.10618 | 0.10618 | 0.10618 | 0.98902 | -0.21083 | 0.98934 | -0.20476 | 29.169
68 | 0.0044451 | 0.001114 | -0.004445 | -0.001114 | 1.3708e-07 | -1.6378e-08 | 0.0067001 | 0.0067002 | 0.0067002 | 0.98721 | -0.24617 | 0.98717 | -0.24682 | 1.8407
69 | -0.07353 | -0.018474 | 0.073577 | 0.018505 | 4.7305e-05 | 3.0143e-05 | 0.11061 | 0.11061 | 0.11061 | 0.98934 | -0.20476 | 0.99003 | -0.19129 | 30.3872
70 | 0.0017082 | 0.00042796 | -0.0017082 | -0.00042812 | 3.4999e-08 | -1.5688e-07 | 0.0025773 | 0.0025774 | 0.0025774 | 0.98622 | -0.26522 | 0.9862 | -0.26565 | 0.70808
71 | 0.011099 | 0.0027824 | -0.011096 | -0.002781 | 2.715e-06 | 1.4037e-06 | 0.016689 | 0.016689 | 0.016689 | 0.98964 | -0.19607 | 0.98937 | -0.20121 | 4.5849
72 | 0.089989 | 0.022924 | -0.089765 | -0.022781 | 0.00022423 | 0.0001431 | 0.13613 | 0.13613 | 0.13613 | 0.98464 | -0.29182 | 0.98196 | -0.34361 | 37.3975
73 | 0.034871 | 0.0087461 | -0.03486 | -0.0087389 | 1.1375e-05 | 7.1373e-06 | 0.052321 | 0.052321 | 0.052321 | 0.99179 | -0.15739 | 0.99144 | -0.16424 | 14.3738
74 | -0.025447 | -0.0063776 | 0.025452 | 0.0063812 | 5.8513e-06 | 3.607e-06 | 0.038202 | 0.038202 | 0.038202 | 0.99119 | -0.16906 | 0.99144 | -0.16424 | 10.495
75 | 0.010504 | 0.0026326 | -0.010503 | -0.0026324 | 4.5251e-07 | 2.2706e-07 | 0.015769 | 0.015769 | 0.015769 | 0.99119 | -0.16906 | 0.99114 | -0.16997 | 4.332
76 | 0.0059241 | 0.0014847 | -0.005924 | -0.0014847 | 1.145e-07 | 2.3888e-08 | 0.0089099 | 0.0089099 | 0.0089099 | 0.98937 | -0.20121 | 0.98935 | -0.20162 | 2.4478
77 | 0.00082046 | 0.00020509 | -0.00082045 | -0.00020526 | 8.0598e-09 | -1.7078e-07 | 0.0012431 | 0.0012432 | 0.0012432 | 0.98196 | -0.34361 | 0.98195 | -0.34382 | 0.34153
78 | 0.088944 | 0.022576 | -0.088498 | -0.022291 | 0.00044612 | 0.00028469 | 0.13488 | 0.13488 | 0.13488 | 0.98196 | -0.34361 | 0.97658 | -0.44845 | 37.056
79 | 0.007478 | 0.0018742 | -0.0074776 | -0.0018741 | 3.4607e-07 | 1.2735e-07 | 0.011234 | 0.011234 | 0.011234 | 0.99055 | -0.18136 | 0.9905 | -0.18234 | 3.0861
80 | -0.086523 | -0.021685 | 0.08681 | 0.021868 | 0.00028685 | 0.00018304 | 0.13231 | 0.13231 | 0.13231 | 0.97306 | -0.51779 | 0.97658 | -0.44845 | 36.3493
81 | 0.00082045 | 0.00020526 | -0.00082044 | -0.0002055 | 1.1053e-08 | -2.3416e-07 | 0.0012432 | 0.0012432 | 0.0012432 | 0.98195 | -0.34382 | 0.98194 | -0.3441 | 0.34155
82 | 0.00041008 | 0.00010265 | -0.00041008 | -0.00010278 | 1.4431e-09 | -1.2514e-07 | 0.00062139 | 0.00062144 | 0.00062144 | 0.98194 | -0.3441 | 0.98193 | -0.34418 | 0.17072
83 | 0.0013643 | 0.00034176 | -0.0013643 | -0.00034192 | 2.0986e-08 | -1.6031e-07 | 0.0020428 | 0.0020428 | 0.0020428 | 0.99377 | -0.11972 | 0.99375 | -0.12004 | 0.56122

## res_trafo
| p_hv_mw | q_hv_mvar | p_lv_mw | q_lv_mvar | pl_mw | ql_mvar | i_hv_ka | i_lv_ka | vm_hv_pu | va_hv_degree | vm_lv_pu | va_lv_degree | loading_percent
0 | -1.2729e-15 | -1.3162e-15 | 0.00165 | 1.2699e-07 | 0.00165 | 1.2699e-07 | 5.2857e-17 | 0.0023815 | 0.99998 | 149.9956 | 1 | 0 | 0.2619

## res_ext_grid
| p_mw | q_mvar
0 | 0.49089 | 0.12482

## res_load
| p_mw | q_mvar
0 | 0.0013347 | 0.0003345
1 | 0.0013283 | 0.0003329
2 | 0.0036896 | 0.00092471
3 | 0.0019189 | 0.00048093
4 | 0.0046809 | 0.0011731
5 | 0.0047688 | 0.0011952
6 | 0.0059509 | 0.0014914
7 | 0.0014862 | 0.00037247
8 | 0.0053905 | 0.001351
9 | 0.0066645 | 0.0016703
10 | 0.0034028 | 0.00085282
11 | 0.0013962 | 0.00034992
12 | 0.0017194 | 0.00043091
13 | 0.002556 | 0.00064058
14 | 0.0021388 | 0.00053604
15 | 0.002834 | 0.00071027
16 | 0.0094914 | 0.0023788
17 | 0.0021768 | 0.00054555
18 | 0.00641 | 0.0016065
19 | 0.0054807 | 0.0013736
20 | 0.0037287 | 0.00093449
21 | 0.0013366 | 0.00033499
22 | 0.0048459 | 0.0012145
23 | 0.0070814 | 0.0017748
24 | 0.0082922 | 0.0020782
25 | 0.0037298 | 0.00093478
26 | 0.0049384 | 0.0012377
27 | 0.012752 | 0.003196
28 | 0.0023743 | 0.00059504
29 | 0.0014934 | 0.00037429
30 | 0.010248 | 0.0025684
31 | 0.016209 | 0.0040623
32 | 0.013714 | 0.003437
33 | 0.045968 | 0.011521
34 | 0.013283 | 0.0033291
35 | 0.010804 | 0.0027077
36 | 0.0031156 | 0.00078084
37 | 0.0060262 | 0.0015103
38 | 0.0095435 | 0.0023918
39 | 0.0063269 | 0.0015857
40 | 0.0075946 | 0.0019034
41 | 0.0029483 | 0.0007389
42 | 0.004445 | 0.001114
43 | 0.0027725 | 0.00069486
44 | 0.0017082 | 0.00042812
45 | 0.0016488 | 0.00041323
46 | 0.014943 | 0.0037451
47 | 0.0094073 | 0.0023577
48 | 0.010503 | 0.0026324
49 | 0.0063085 | 0.0015811
50 | 0.0051722 | 0.0012963
51 | 0.0065084 | 0.0016312
52 | 0.0074776 | 0.0018741
53 | 0.086523 | 0.021685
54 | 0.0016885 | 0.00042319
55 | 0.00041036 | 0.00010284
56 | 0.005924 | 0.0014847
57 | 0.00041008 | 0.00010278
58 | 0.045126 | 0.01131
59 | 0.0013643 | 0.00034192

## dtypes
| element | column | dtype
0 | bus | name | object
1 | bus | vn_kv | float64
2 | bus | type | object
3 | bus | zone | object
4 | bus | in_service | bool
5 | load | name | object
6 | load | bus | uint32
7 | load | p_mw | float64
8 | load | q_mvar | float64
9 | load | const_z_percent | float64
10 | load | const_i_percent | float64
11 | load | sn_mva | float64
12 | load | scaling | float64
13 | load | in_service | bool
14 | load | type | object
15 | ext_grid | name | object
16 | ext_grid | bus | uint32
17 | ext_grid | vm_pu | float64
18 | ext_grid | va_degree | float64
19 | ext_grid | slack_weight | float64
20 | ext_grid | in_service | bool
21 | line | name | object
22 | line | std_type | object
23 | line | from_bus | uint32
24 | line | to_bus | uint32
25 | line | length_km | float64
26 | line | r_ohm_per_km | float64
27 | line | x_ohm_per_km | float64
28 | line | c_nf_per_km | float64
29 | line | g_us_per_km | float64
30 | line | max_i_ka | float64
31 | line | df | float64
32 | line | parallel | uint32
33 | line | type | object
34 | line | in_service | bool
35 | trafo | name | object
36 | trafo | std_type | object
37 | trafo | hv_bus | uint32
38 | trafo | lv_bus | uint32
39 | trafo | sn_mva | float64
40 | trafo | vn_hv_kv | float64
41 | trafo | vn_lv_kv | float64
42 | trafo | vk_percent | float64
43 | trafo | vkr_percent | float64
44 | trafo | pfe_kw | float64
45 | trafo | i0_percent | float64
46 | trafo | shift_degree | float64
47 | trafo | tap_side | object
48 | trafo | tap_neutral | int32
49 | trafo | tap_min | int32
50 | trafo | tap_max | int32
51 | trafo | tap_step_percent | float64
52 | trafo | tap_step_degree | float64
53 | trafo | tap_pos | int32
54 | trafo | tap_phase_shifter | bool
55 | trafo | parallel | uint32
56 | trafo | df | float64
57 | trafo | in_service | bool
58 | line_geodata | coords | object
59 | bus_geodata | x | float64
60 | bus_geodata | y | float64
61 | bus_geodata | coords | object
62 | res_bus | vm_pu | float64
63 | res_bus | va_degree | float64
64 | res_bus | p_mw | float64
65 | res_bus | q_mvar | float64
66 | res_line | p_from_mw | float64
67 | res_line | q_from_mvar | float64
68 | res_line | p_to_mw | float64
69 | res_line | q_to_mvar | float64
70 | res_line | pl_mw | float64
71 | res_line | ql_mvar | float64
72 | res_line | i_from_ka | float64
73 | res_line | i_to_ka | float64
74 | res_line | i_ka | float64
75 | res_line | vm_from_pu | float64
76 | res_line | va_from_degree | float64
77 | res_line | vm_to_pu | float64
78 | res_line | va_to_degree | float64
79 | res_line | loading_percent | float64
80 | res_trafo | p_hv_mw | float64
81 | res_trafo | q_hv_mvar | float64
82 | res_trafo | p_lv_mw | float64
83 | res_trafo | q_lv_mvar | float64
84 | res_trafo | pl_mw | float64
85 | res_trafo | ql_mvar | float64
86 | res_trafo | i_hv_ka | float64
87 | res_trafo | i_lv_ka | float64
88 | res_trafo | vm_hv_pu | float64
89 | res_trafo | va_hv_degree | float64
90 | res_trafo | vm_lv_pu | float64
91 | res_trafo | va_lv_degree | float64
92 | res_trafo | loading_percent | float64
93 | res_ext_grid | p_mw | float64
94 | res_ext_grid | q_mvar | float64
95 | res_load | p_mw | float64
96 | res_load | q_mvar | float64

## parameters
| version | format_version | converged | OPF_converged | name | f_hz | sn_mva
0 | 2.14.6 | 2.14.0 | TRUE | FALSE |  | 50 | 1