## bus
| name | vn_kv | type | zone | in_service
0 | bus_LV_1630-74_0_4_node_0 | 0.4 | n |  | TRUE
1 | bus_LV_1630-74_0_4_node_1 | 0.4 | n |  | TRUE
2 | bus_LV_1630-74_0_4_node_2 | 0.4 | n |  | TRUE
3 | bus_LV_1630-74_0_4_node_3 | 0.4 | n |  | TRUE
4 | bus_LV_1630-74_0_4_node_4 | 0.4 | n |  | TRUE
5 | bus_LV_1630-74_0_4_node_46 | 0.4 | n |  | TRUE
6 | bus_LV_1630-74_0_4_node_45 | 0.4 | n |  | TRUE
7 | bus_LV_1630-74_0_4_node_51 | 0.4 | n |  | TRUE
8 | bus_LV_1630-74_0_4_node_13 | 0.4 | n |  | TRUE
9 | bus_LV_1630-74_0_4_node_5 | 0.4 | n |  | TRUE
10 | bus_LV_1630-74_0_4_node_6 | 0.4 | n |  | TRUE
11 | bus_LV_1630-74_0_4_node_7 | 0.4 | n |  | TRUE
12 | bus_LV_1630-74_0_4_node_8 | 0.4 | n |  | TRUE
13 | bus_LV_1630-74_0_4_node_9 | 0.4 | n |  | TRUE
14 | bus_LV_1630-74_0_4_node_10 | 0.4 | n |  | TRUE
15 | bus_LV_1630-74_0_4_node_25 | 0.4 | n |  | TRUE
16 | bus_LV_1630-74_0_4_node_20 | 0.4 | n |  | TRUE
17 | bus_LV_1630-74_0_4_node_43 | 0.4 | n |  | TRUE
18 | bus_LV_1630-74_0_4_node_24 | 0.4 | n |  | TRUE
19 | bus_LV_1630-74_0_4_node_18 | 0.4 | n |  | TRUE
20 | bus_LV_1630-74_0_4_node_41 | 0.4 | n |  | TRUE
21 | bus_LV_1630-74_0_4_node_11 | 0.4 | n |  | TRUE
22 | bus_LV_1630-74_0_4_node_12 | 0.4 | n |  | TRUE
23 | bus_LV_1630-74_0_4_node_14 | 0.4 | n |  | TRUE
24 | bus_LV_1630-74_0_4_node_15 | 0.4 | n |  | TRUE
25 | bus_LV_1630-74_0_4_node_16 | 0.4 | n |  | TRUE
26 | bus_LV_1630-74_0_4_node_17 | 0.4 | n |  | TRUE
27 | bus_LV_1630-74_0_4_node_19 | 0.4 | n |  | TRUE
28 | bus_LV_1630-74_0_4_node_52 | 0.4 | n |  | TRUE
29 | bus_LV_1630-74_0_4_node_21 | 0.4 | n |  | TRUE
30 | bus_LV_1630-74_0_4_node_53 | 0.4 | n |  | TRUE
31 | bus_LV_1630-74_0_4_node_57 | 0.4 | n |  | TRUE
32 | bus_LV_1630-74_0_4_node_48 | 0.4 | n |  | TRUE
33 | bus_LV_1630-74_0_4_node_50 | 0.4 | n |  | TRUE
34 | bus_LV_1630-74_0_4_node_47 | 0.4 | n |  | TRUE
35 | bus_LV_1630-74_0_4_node_22 | 0.4 | n |  | TRUE
36 | bus_LV_1630-74_0_4_node_23 | 0.4 | n |  | TRUE
37 | bus_LV_1630-74_0_4_node_26 | 0.4 | n |  | TRUE
38 | bus_LV_1630-74_0_4_node_27 | 0.4 | n |  | TRUE
39 | bus_LV_1630-74_0_4_node_28 | 0.4 | n |  | TRUE
40 | bus_LV_1630-74_0_4_node_29 | 0.4 | n |  | TRUE
41 | bus_LV_1630-74_0_4_node_34 | 0.4 | n |  | TRUE
42 | bus_LV_1630-74_0_4_node_30 | 0.4 | n |  | TRUE
43 | bus_LV_1630-74_0_4_node_37 | 0.4 | n |  | TRUE
44 | bus_LV_1630-74_0_4_node_38 | 0.4 | n |  | TRUE
45 | bus_LV_1630-74_0_4_node_32 | 0.4 | n |  | TRUE
46 | bus_LV_1630-74_0_4_node_31 | 0.4 | n |  | TRUE
47 | bus_LV_1630-74_0_4_node_33 | 0.4 | n |  | TRUE
48 | bus_LV_1630-74_0_4_node_35 | 0.4 | n |  | TRUE
49 | bus_LV_1630-74_0_4_node_36 | 0.4 | n |  | TRUE
50 | bus_LV_1630-74_0_4_node_56 | 0.4 | n |  | TRUE
51 | bus_LV_1630-74_0_4_node_54 | 0.4 | n |  | TRUE
52 | bus_LV_1630-74_0_4_node_44 | 0.4 | n |  | TRUE
53 | bus_LV_1630-74_0_4_node_39 | 0.4 | n |  | TRUE
54 | bus_LV_1630-74_0_4_node_55 | 0.4 | n |  | TRUE
55 | bus_LV_1630-74_0_4_node_42 | 0.4 | n |  | TRUE
56 | bus_LV_1630-74_0_4_node_40 | 0.4 | n |  | TRUE
57 | bus_LV_1630-74_0_4_node_49 | 0.4 | n |  | TRUE
58 | bus_MV_152_0_node_90 | 20 | n |  | TRUE

## load
| name | bus | p_mw | q_mvar | const_z_percent | const_i_percent | sn_mva | scaling | in_service | type
0 | LV_1630-74_0_4_load_0 | 0 | 0.010851 | 0.0027195 | 0 | 0 |  | 1 | TRUE | wye
1 | LV_1630-74_0_4_load_4 | 4 | 0.0035726 | 0.00089537 | 0 | 0 |  | 1 | TRUE | wye
2 | LV_1630-74_0_4_load_45 | 6 | 0.0038968 | 0.00097662 | 0 | 0 |  | 1 | TRUE | wye
3 | LV_1630-74_0_4_load_51 | 7 | 0.077079 | 0.019318 | 0 | 0 |  | 1 | TRUE | wye
4 | LV_1630-74_0_4_load_5 | 9 | 0.0040032 | 0.0010033 | 0 | 0 |  | 1 | TRUE | wye
5 | LV_1630-74_0_4_load_8 | 12 | 0.0047992 | 0.0012028 | 0 | 0 |  | 1 | TRUE | wye
6 | LV_1630-74_0_4_load_9 | 13 | 0.0054694 | 0.0013708 | 0 | 0 |  | 1 | TRUE | wye
7 | LV_1630-74_0_4_load_10 | 14 | 0.0042737 | 0.0010711 | 0 | 0 |  | 1 | TRUE | wye
8 | LV_1630-74_0_4_load_25 | 15 | 0.0076047 | 0.0019059 | 0 | 0 |  | 1 | TRUE | wye
9 | LV_1630-74_0_4_load_43 | 17 | 0.006089 | 0.001526 | 0 | 0 |  | 1 | TRUE | wye
10 | LV_1630-74_0_4_load_24 | 18 | 0.0072083 | 0.0018066 | 0 | 0 |  | 1 | TRUE | wye
11 | LV_1630-74_0_4_load_41 | 20 | 0.010003 | 0.002507 | 0 | 0 |  | 1 | TRUE | wye
12 | LV_1630-74_0_4_load_11 | 21 | 0.013973 | 0.0035019 | 0 | 0 |  | 1 | TRUE | wye
13 | LV_1630-74_0_4_load_12 | 22 | 0.0036956 | 0.00092619 | 0 | 0 |  | 1 | TRUE | wye
14 | LV_1630-74_0_4_load_14 | 23 | 0.026505 | 0.0066428 | 0 | 0 |  | 1 | TRUE | wye
15 | LV_1630-74_0_4_load_17 | 26 | 0.026254 | 0.0065798 | 0 | 0 |  | 1 | TRUE | wye
16 | LV_1630-74_0_4_load_52 | 28 | 0.0074023 | 0.0018552 | 0 | 0 |  | 1 | TRUE | wye
17 | LV_1630-74_0_4_load_53 | 30 | 0.0071892 | 0.0018018 | 0 | 0 |  | 1 | TRUE | wye
18 | LV_1630-74_0_4_load_57 | 31 | 0.0037705 | 0.00094498 | 0 | 0 |  | 1 | TRUE | wye
19 | LV_1630-74_0_4_load_50 | 33 | 0.015136 | 0.0037936 | 0 | 0 |  | 1 | TRUE | wye
20 | LV_1630-74_0_4_load_47 | 34 | 0.0071622 | 0.001795 | 0 | 0 |  | 1 | TRUE | wye
21 | LV_1630-74_0_4_load_22 | 35 | 0.0066507 | 0.0016668 | 0 | 0 |  | 1 | TRUE | wye
22 | LV_1630-74_0_4_load_23 | 36 | 0.0063874 | 0.0016008 | 0 | 0 |  | 1 | TRUE | wye
23 | LV_1630-74_0_4_load_26 | 37 | 0.0074635 | 0.0018705 | 0 | 0 |  | 1 | TRUE | wye
24 | LV_1630-74_0_4_load_27 | 38 | 0.0074436 | 0.0018655 | 0 | 0 |  | 1 | TRUE | wye
25 | LV_1630-74_0_4_load_28 | 39 | 0.0091849 | 0.0023019 | 0 | 0 |  | 1 | TRUE | wye
26 | LV_1630-74_0_4_load_29 | 40 | 0.0099735 | 0.0024996 | 0 | 0 |  | 1 | TRUE | wye
27 | LV_1630-74_0_4_load_30 | 42 | 0.015493 | 0.0038828 | 0 | 0 |  | 1 | TRUE | wye
28 | LV_1630-74_0_4_load_37 | 43 | 0.0076918 | 0.0019277 | 0 | 0 |  | 1 | TRUE | wye
29 | LV_1630-74_0_4_load_31 | 46 | 0.013833 | 0.003467 | 0 | 0 |  | 1 | TRUE | wye
30 | LV_1630-74_0_4_load_33 | 47 | 0.013209 | 0.0033106 | 0 | 0 |  | 1 | TRUE | wye
31 | LV_1630-74_0_4_load_56 | 50 | 0.0079549 | 0.0019937 | 0 | 0 |  | 1 | TRUE | wye
32 | LV_1630-74_0_4_load_44 | 52 | 0.0074122 | 0.0018577 | 0 | 0 |  | 1 | TRUE | wye
33 | LV_1630-74_0_4_load_39 | 53 | 0.0095697 | 0.0023984 | 0 | 0 |  | 1 | TRUE | wye
34 | LV_1630-74_0_4_load_55 | 54 | 0.040078 | 0.010045 | 0 | 0 |  | 1 | TRUE | wye
35 | LV_1630-74_0_4_load_42 | 55 | 0.0082415 | 0.0020655 | 0 | 0 |  | 1 | TRUE | wye
36 | LV_1630-74_0_4_load_40 | 56 | 0.0074763 | 0.0018737 | 0 | 0 |  | 1 | TRUE | wye
37 | LV_1630-74_0_4_load_49 | 57 | 0.0044122 | 0.0011058 | 0 | 0 |  | 1 | TRUE | wye

## ext_grid
| name | bus | vm_pu | va_degree | slack_weight | in_service
0 |  | 36 | 1 | 0 | 1 | TRUE

## line
| name | std_type | from_bus | to_bus | length_km | r_ohm_per_km | x_ohm_per_km | c_nf_per_km | g_us_per_km | max_i_ka | df | parallel | type | in_service
0 | LV_1630-74_0_4_line_0 |  | 0 | 1 | 0.012525 | 0.125 | 0.08 | 261 | 0 | 0.364 | 1 | 1 | cs | TRUE
1 | LV_1630-74_0_4_line_1 |  | 0 | 2 | 0.019939 | 0.125 | 0.08 | 261 | 0 | 0.364 | 1 | 1 | cs | TRUE
2 | LV_1630-74_0_4_line_2 |  | 1 | 3 | 0.056398 | 0.125 | 0.08 | 261 | 0 | 0.364 | 1 | 1 | cs | TRUE
3 | LV_1630-74_0_4_line_3 |  | 2 | 4 | 0.022987 | 0.125 | 0.08 | 261 | 0 | 0.364 | 1 | 1 | cs | TRUE
4 | LV_1630-74_0_4_line_4 |  | 3 | 5 | 0.085788 | 0.125 | 0.08 | 261 | 0 | 0.364 | 1 | 1 | cs | TRUE
5 | LV_1630-74_0_4_line_5 |  | 4 | 6 | 0.0042295 | 0.125 | 0.08 | 261 | 0 | 0.364 | 1 | 1 | cs | TRUE
6 | LV_1630-74_0_4_line_6 |  | 5 | 7 | 0.086745 | 0.125 | 0.08 | 261 | 0 | 0.364 | 1 | 2 | cs | TRUE
7 | LV_1630-74_0_4_line_7 |  | 5 | 8 | 0.23943 | 0.125 | 0.08 | 261 | 0 | 0.364 | 1 | 2 | cs | TRUE
8 | LV_1630-74_0_4_line_8 |  | 8 | 16 | 0.041857 | 0.125 | 0.08 | 261 | 0 | 0.364 | 1 | 4 | cs | TRUE
9 | LV_1630-74_0_4_line_9 |  | 8 | 22 | 0.018048 | 0.125 | 0.08 | 261 | 0 | 0.364 | 1 | 1 | cs | TRUE
10 | LV_1630-74_0_4_line_10 |  | 9 | 10 | 0.0024215 | 0.125 | 0.08 | 261 | 0 | 0.364 | 1 | 4 | cs | TRUE
11 | LV_1630-74_0_4_line_11 |  | 9 | 11 | 0.014176 | 0.125 | 0.08 | 261 | 0 | 0.364 | 1 | 4 | cs | TRUE
12 | LV_1630-74_0_4_line_12 |  | 10 | 12 | 0.0050073 | 0.125 | 0.08 | 261 | 0 | 0.364 | 1 | 4 | cs | TRUE
13 | LV_1630-74_0_4_line_13 |  | 11 | 13 | 0.0082842 | 0.125 | 0.08 | 261 | 0 | 0.364 | 1 | 4 | cs | TRUE
14 | LV_1630-74_0_4_line_14 |  | 11 | 14 | 0.01167 | 0.125 | 0.08 | 261 | 0 | 0.364 | 1 | 4 | cs | TRUE
15 | LV_1630-74_0_4_line_15 |  | 12 | 15 | 0.018071 | 0.125 | 0.08 | 261 | 0 | 0.364 | 1 | 4 | cs | TRUE
16 | LV_1630-74_0_4_line_16 |  | 13 | 16 | 0.058089 | 0.125 | 0.08 | 261 | 0 | 0.364 | 1 | 4 | cs | TRUE
17 | LV_1630-74_0_4_line_17 |  | 14 | 17 | 0.025328 | 0.125 | 0.08 | 261 | 0 | 0.364 | 1 | 4 | cs | TRUE
18 | LV_1630-74_0_4_line_18 |  | 15 | 18 | 0.0088382 | 0.125 | 0.08 | 261 | 0 | 0.364 | 1 | 4 | cs | TRUE
19 | LV_1630-74_0_4_line_19 |  | 16 | 19 | 0.03773 | 0.125 | 0.08 | 261 | 0 | 0.364 | 1 | 1 | cs | TRUE
20 | LV_1630-74_0_4_line_20 |  | 17 | 20 | 0.027421 | 0.125 | 0.08 | 261 | 0 | 0.364 | 1 | 4 | cs | TRUE
21 | LV_1630-74_0_4_line_21 |  | 18 | 35 | 0.017743 | 0.125 | 0.08 | 261 | 0 | 0.364 | 1 | 4 | cs | TRUE
22 | LV_1630-74_0_4_line_22 |  | 19 | 28 | 0.026649 | 0.125 | 0.08 | 261 | 0 | 0.364 | 1 | 1 | cs | TRUE
23 | LV_1630-74_0_4_line_23 |  | 19 | 29 | 0.075516 | 0.125 | 0.08 | 261 | 0 | 0.364 | 1 | 1 | cs | TRUE
24 | LV_1630-74_0_4_line_24 |  | 19 | 25 | 0.088285 | 0.125 | 0.08 | 261 | 0 | 0.364 | 1 | 1 | cs | TRUE
25 | LV_1630-74_0_4_line_25 |  | 20 | 56 | 0.020646 | 0.125 | 0.08 | 261 | 0 | 0.364 | 1 | 4 | cs | TRUE
26 | LV_1630-74_0_4_line_26 |  | 21 | 22 | 0.011022 | 0.125 | 0.08 | 261 | 0 | 0.364 | 1 | 1 | cs | TRUE
27 | LV_1630-74_0_4_line_27 |  | 23 | 24 | 0.018329 | 0.125 | 0.08 | 261 | 0 | 0.364 | 1 | 1 | cs | TRUE
28 | LV_1630-74_0_4_line_28 |  | 23 | 25 | 0.10375 | 0.125 | 0.08 | 261 | 0 | 0.364 | 1 | 1 | cs | TRUE
29 | LV_1630-74_0_4_line_29 |  | 24 | 26 | 0.022083 | 0.125 | 0.08 | 261 | 0 | 0.364 | 1 | 1 | cs | TRUE
30 | LV_1630-74_0_4_line_30 |  | 25 | 27 | 0.11285 | 0.125 | 0.08 | 261 | 0 | 0.364 | 1 | 1 | cs | TRUE
31 | LV_1630-74_0_4_line_31 |  | 27 | 30 | 0.096162 | 0.125 | 0.08 | 261 | 0 | 0.364 | 1 | 1 | cs | TRUE
32 | LV_1630-74_0_4_line_32 |  | 29 | 31 | 0.013267 | 0.125 | 0.08 | 261 | 0 | 0.364 | 1 | 1 | cs | TRUE
33 | LV_1630-74_0_4_line_33 |  | 29 | 32 | 0.011015 | 0.125 | 0.08 | 261 | 0 | 0.364 | 1 | 1 | cs | TRUE
34 | LV_1630-74_0_4_line_34 |  | 32 | 33 | 0.052707 | 0.125 | 0.08 | 261 | 0 | 0.364 | 1 | 1 | cs | TRUE
35 | LV_1630-74_0_4_line_35 |  | 32 | 34 | 0.015319 | 0.125 | 0.08 | 261 | 0 | 0.364 | 1 | 1 | cs | TRUE
36 | LV_1630-74_0_4_line_36 |  | 34 | 57 | 0.0040914 | 0.125 | 0.08 | 261 | 0 | 0.364 | 1 | 1 | cs | TRUE
37 | LV_1630-74_0_4_line_37 |  | 35 | 36 | 0.027467 | 0.125 | 0.08 | 261 | 0 | 0.364 | 1 | 4 | cs | TRUE
38 | LV_1630-74_0_4_line_38 |  | 37 | 38 | 0.01517 | 0.125 | 0.08 | 261 | 0 | 0.364 | 1 | 1 | cs | TRUE
39 | LV_1630-74_0_4_line_39 |  | 37 | 39 | 0.022757 | 0.125 | 0.08 | 261 | 0 | 0.364 | 1 | 1 | cs | TRUE
40 | LV_1630-74_0_4_line_40 |  | 38 | 40 | 0.025349 | 0.125 | 0.08 | 261 | 0 | 0.364 | 1 | 1 | cs | TRUE
41 | LV_1630-74_0_4_line_41 |  | 40 | 41 | 0.0046017 | 0.125 | 0.08 | 261 | 0 | 0.364 | 1 | 1 | cs | TRUE
42 | LV_1630-74_0_4_line_42 |  | 41 | 44 | 0.026495 | 0.125 | 0.08 | 261 | 0 | 0.364 | 1 | 1 | cs | TRUE
43 | LV_1630-74_0_4_line_43 |  | 41 | 45 | 0.051307 | 0.125 | 0.08 | 261 | 0 | 0.364 | 1 | 1 | cs | TRUE
44 | LV_1630-74_0_4_line_44 |  | 42 | 43 | 0.0074742 | 0.125 | 0.08 | 261 | 0 | 0.364 | 1 | 1 | cs | TRUE
45 | LV_1630-74_0_4_line_45 |  | 43 | 44 | 0.017333 | 0.125 | 0.08 | 261 | 0 | 0.364 | 1 | 1 | cs | TRUE
46 | LV_1630-74_0_4_line_46 |  | 44 | 53 | 0.037428 | 0.125 | 0.08 | 261 | 0 | 0.364 | 1 | 1 | cs | TRUE
47 | LV_1630-74_0_4_line_47 |  | 45 | 48 | 0.10322 | 0.125 | 0.08 | 261 | 0 | 0.364 | 1 | 4 | cs | TRUE
48 | LV_1630-74_0_4_line_48 |  | 45 | 49 | 0.14117 | 0.125 | 0.08 | 261 | 0 | 0.364 | 1 | 4 | cs | TRUE
49 | LV_1630-74_0_4_line_49 |  | 45 | 46 | 0.045496 | 0.125 | 0.08 | 261 | 0 | 0.364 | 1 | 1 | cs | TRUE
50 | LV_1630-74_0_4_line_50 |  | 46 | 47 | 0.035179 | 0.125 | 0.08 | 261 | 0 | 0.364 | 1 | 1 | cs | TRUE
51 | LV_1630-74_0_4_line_51 |  | 48 | 50 | 0.039123 | 0.125 | 0.08 | 261 | 0 | 0.364 | 1 | 1 | cs | TRUE
52 | LV_1630-74_0_4_line_52 |  | 48 | 51 | 0.17302 | 0.125 | 0.08 | 261 | 0 | 0.364 | 1 | 4 | cs | TRUE
53 | LV_1630-74_0_4_line_53 |  | 49 | 52 | 0.029887 | 0.125 | 0.08 | 261 | 0 | 0.364 | 1 | 4 | cs | TRUE
54 | LV_1630-74_0_4_line_54 |  | 51 | 54 | 0.056383 | 0.125 | 0.08 | 261 | 0 | 0.364 | 1 | 1 | cs | TRUE
55 | LV_1630-74_0_4_line_55 |  | 52 | 55 | 0.015615 | 0.125 | 0.08 | 261 | 0 | 0.364 | 1 | 4 | cs | TRUE
56 | LV_1630-74_0_4_line_56 |  | 55 | 56 | 0.011255 | 0.125 | 0.08 | 261 | 0 | 0.364 | 1 | 4 | cs | TRUE

## trafo
| name | std_type | hv_bus | lv_bus | sn_mva | vn_hv_kv | vn_lv_kv | vk_percent | vkr_percent | pfe_kw | i0_percent | shift_degree | tap_side | tap_neutral | tap_min | tap_max | tap_step_percent | tap_step_degree | tap_pos | tap_phase_shifter | parallel | df | in_service
0 | LV_1630-74_0_4_trafo_23 | 0.63 MVA 20/0.4 kV | 58 | 36 | 0.63 | 20 | 0.4 | 6 | 1.206 | 1.65 | 0.2619 | 150 | hv | 0 | -2 | 2 | 2.5 | 0 | 0 | FALSE | 1 | 1 | TRUE

## line_geodata
| x0 | y0 | x1 | y1 | x2 | y2 | x3 | y3 | x4 | y4 | x5 | y5 | x6 | y6 | x7 | y7 | x8 | y8 | x9 | y9 | x10 | y10 | x11 | y11 | x12 | y12
0 | 2723470.2863 | 1216974.8357 | 2723481.3951 | 1216969.0502
1 | 2723499.9406 | 1216965.7319 | 2723491.2049 | 1216970.6103 | 2723481.3951 | 1216969.0502
2 | 2723446.86 | 1216924.1888 | 2723451.8927 | 1216942.6185 | 2723457.7391 | 1216956.5949 | 2723466.1319 | 1216969.7234 | 2723470.2863 | 1216974.8357
3 | 2723499.9406 | 1216965.7319 | 2723490.3942 | 1216944.8214
4 | 2723370.8631 | 1216935.2349 | 2723386.3479 | 1216930.8298 | 2723435.9881 | 1216916.7133 | 2723443.5591 | 1216914.5351 | 2723446.86 | 1216924.1888
5 | 2723488.6377 | 1216940.9739 | 2723490.3942 | 1216944.8214
6 | 2723370.8631 | 1216935.2349 | 2723380.9969 | 1217008.0347 | 2723381.7411 | 1217013.1652 | 2723383.5073 | 1217021.019
7 | 2723218.7873 | 1217083.193 | 2723237.1135 | 1217022.925 | 2723250.9717 | 1216978.2101 | 2723252.5477 | 1216975.4516 | 2723253.3279 | 1216974.0778 | 2723257.3532 | 1216969.6576 | 2723261.1222 | 1216966.9779 | 2723265.1128 | 1216965.3369 | 2723285.6089 | 1216959.5008 | 2723333.9044 | 1216945.7448 | 2723370.8631 | 1216935.2349
8 | 2723204.7685 | 1217122.4782 | 2723207.537 | 1217117.4982 | 2723210.0836 | 1217112.2357 | 2723218.7873 | 1217083.193
9 | 2723218.7873 | 1217083.193 | 2723204.1525 | 1217082.5121 | 2723200.7747 | 1217082.1515
10 | 2723272.3051 | 1217114.6242 | 2723270.9367 | 1217112.6263
11 | 2723266.219 | 1217099.3753 | 2723269.4156 | 1217110.4056 | 2723270.9367 | 1217112.6263
12 | 2723272.3051 | 1217114.6242 | 2723275.4486 | 1217116.8465 | 2723276.5182 | 1217117.2894
13 | 2723266.219 | 1217099.3753 | 2723259.9067 | 1217101.2907 | 2723258.3881 | 1217102.027
14 | 2723266.219 | 1217099.3753 | 2723271.4201 | 1217097.9484 | 2723277.6169 | 1217096.9485
15 | 2723293.9862 | 1217121.7351 | 2723291.2871 | 1217121.3776 | 2723279.0101 | 1217118.3213 | 2723276.5182 | 1217117.2894
16 | 2723204.7685 | 1217122.4782 | 2723213.0153 | 1217122.1262 | 2723219.1737 | 1217121.0416 | 2723258.3881 | 1217102.027
17 | 2723302.4293 | 1217092.0784 | 2723295.7732 | 1217093.2263 | 2723290.5984 | 1217094.8538 | 2723277.6169 | 1217096.9485
18 | 2723293.9862 | 1217121.7351 | 2723302.7478 | 1217122.8954
19 | 2723187.0703 | 1217146.1753 | 2723182.2708 | 1217136.2683 | 2723192.1799 | 1217132.2812 | 2723199.1199 | 1217127.9212 | 2723204.7685 | 1217122.4782
20 | 2723302.4293 | 1217092.0784 | 2723307.6319 | 1217091.1811 | 2723322.0975 | 1217090.8691 | 2723329.6395 | 1217092.2818 | 2723329.6395 | 1217092.2818
21 | 2723302.7478 | 1217122.8954 | 2723320.3374 | 1217125.2248
22 | 2723187.0703 | 1217146.1753 | 2723204.4786 | 1217145.668 | 2723213.339 | 1217142.8157
23 | 2723187.0703 | 1217146.1753 | 2723188.4907 | 1217149.0958 | 2723193.6895 | 1217161.3572 | 2723197.6644 | 1217170.3798 | 2723217.4901 | 1217164.2404 | 2723224.6313 | 1217161.1634 | 2723236.6631 | 1217156.2528 | 2723243.6633 | 1217153.3842
24 | 2723187.0703 | 1217146.1753 | 2723188.4907 | 1217149.0958 | 2723193.6895 | 1217161.3572 | 2723197.6644 | 1217170.3798 | 2723199.2099 | 1217174.9597 | 2723203.2813 | 1217187.0199 | 2723216.7837 | 1217229.2097
25 | 2723347.6082 | 1217102.0609 | 2723340.7912 | 1217097.2387 | 2723336.0072 | 1217094.2929 | 2723329.6395 | 1217092.2818
26 | 2723189.8155 | 1217080.9814 | 2723200.7747 | 1217082.1515
27 | 2723305.8626 | 1217252.1811 | 2723301.0595 | 1217234.4921
28 | 2723216.7837 | 1217229.2097 | 2723232.3684 | 1217230.9444 | 2723262.7436 | 1217221.0538 | 2723270.1512 | 1217215.3803 | 2723284.9097 | 1217211.5382 | 2723289.4521 | 1217211.8435 | 2723293.2357 | 1217213.5898 | 2723296.0974 | 1217216.2177 | 2723301.0595 | 1217234.4921
29 | 2723322.8051 | 1217264.9861 | 2723313.2499 | 1217254.091 | 2723305.8626 | 1217252.1811
30 | 2723212.4171 | 1217312.8957 | 2723198.8095 | 1217287.5502 | 2723198.1443 | 1217286.3022 | 2723192.5943 | 1217275.9683 | 2723188.7703 | 1217268.8393 | 2723180.0906 | 1217252.6806 | 2723212.4334 | 1217236.1363 | 2723216.7837 | 1217229.2097
31 | 2723300.9531 | 1217278.0441 | 2723288.3337 | 1217278.3388 | 2723277.6068 | 1217280.3852 | 2723252.424 | 1217292.5738 | 2723212.4171 | 1217312.8957
32 | 2723243.6633 | 1217153.3842 | 2723238.4788 | 1217141.1675
33 | 2723253.8876 | 1217149.2146 | 2723243.6633 | 1217153.3842
34 | 2723253.8876 | 1217149.2146 | 2723259.3213 | 1217170.6659 | 2723289.7398 | 1217166.7699
35 | 2723253.8876 | 1217149.2146 | 2723258.8659 | 1217147.1716 | 2723260.7397 | 1217141.3947 | 2723259.2941 | 1217137.8106
36 | 2723257.7637 | 1217134.0163 | 2723259.2941 | 1217137.8106
37 | 2723346.2043 | 1217132.3214 | 2723344.8667 | 1217131.0938 | 2723339.5589 | 1217127.7703 | 2723320.3374 | 1217125.2248
38 | 2723376.0261 | 1217255.9354 | 2723361.3057 | 1217259.6028
39 | 2723344.9041 | 1217251.9882 | 2723350.6399 | 1217262.26 | 2723361.3057 | 1217259.6028
40 | 2723376.0261 | 1217255.9354 | 2723382.0812 | 1217254.4269 | 2723383.2856 | 1217253.4733 | 2723386.67 | 1217245.1592 | 2723386.7032 | 1217243.5586 | 2723385.5131 | 1217236.6657
41 | 2723384.7302 | 1217232.1311 | 2723385.5131 | 1217236.6657
42 | 2723361.3614 | 1217219.7821 | 2723364.3449 | 1217222.3904 | 2723384.7302 | 1217232.1311
43 | 2723384.7302 | 1217232.1311 | 2723388.9816 | 1217231.4519 | 2723391.0279 | 1217230.1821 | 2723394.7771 | 1217226.2567 | 2723398.4913 | 1217222.186 | 2723405.1238 | 1217217.2751 | 2723410.8631 | 1217214.792 | 2723417.8905 | 1217212.8137 | 2723429.1735 | 1217208.8554
44 | 2723347.7999 | 1217225.155 | 2723340.3328 | 1217224.8288
45 | 2723361.3614 | 1217219.7821 | 2723354.6469 | 1217220.5882 | 2723353.393 | 1217225.3993 | 2723347.7999 | 1217225.155
46 | 2723361.3614 | 1217219.7821 | 2723347.4694 | 1217191.3169 | 2723344.6698 | 1217186.2905
47 | 2723429.1735 | 1217208.8554 | 2723446.2094 | 1217205.4278 | 2723447.2398 | 1217219.827 | 2723448.566 | 1217223.2572 | 2723453.8204 | 1217229.1484 | 2723460.8761 | 1217237.1564 | 2723462.3405 | 1217240.8785 | 2723463.5487 | 1217244.8733 | 2723463.8438 | 1217251.151 | 2723462.9457 | 1217258.5715 | 2723462.4365 | 1217264.8214 | 2723462.4966 | 1217268.5144 | 2723465.8436 | 1217285.4525
48 | 2723401.9272 | 1217108.7799 | 2723447.1713 | 1217133.3805 | 2723445.3795 | 1217144.7188 | 2723443.9851 | 1217166.1956 | 2723445.7883 | 1217197.9021 | 2723446.2094 | 1217205.4278 | 2723429.1735 | 1217208.8554
49 | 2723429.1735 | 1217208.8554 | 2723417.8492 | 1217209.6771 | 2723400.803 | 1217213.605 | 2723393.9458 | 1217215.798 | 2723384.968 | 1217218.7469
50 | 2723362.3058 | 1217201.3206 | 2723365.651 | 1217211.7647 | 2723368.2611 | 1217217.0006 | 2723370.0313 | 1217219.1611 | 2723374.6436 | 1217220.8579 | 2723378.6922 | 1217220.8083 | 2723384.968 | 1217218.7469
51 | 2723465.8436 | 1217285.4525 | 2723436.4716 | 1217290.5369 | 2723427.6156 | 1217287.3177
52 | 2723417.3165 | 1217358.1262 | 2723412.8884 | 1217368.4315 | 2723409.6648 | 1217375.9484 | 2723450.462 | 1217364.7735 | 2723456.5487 | 1217363.1094 | 2723471.8653 | 1217359.0791 | 2723484.6403 | 1217358.599 | 2723482.0245 | 1217325.8081 | 2723479.2512 | 1217320.0239 | 2723474.4856 | 1217307.4153 | 2723468.1529 | 1217292.0054 | 2723465.8436 | 1217285.4525
53 | 2723401.9272 | 1217108.7799 | 2723395.3299 | 1217106.4859 | 2723387.4365 | 1217105.544 | 2723372.8182 | 1217108.6872
54 | 2723417.3165 | 1217358.1262 | 2723418.2731 | 1217354.1096 | 2723418.2352 | 1217350.8062 | 2723413.9294 | 1217332.8586 | 2723411.3032 | 1217330.2355 | 2723394.2908 | 1217322.2882 | 2723387.7518 | 1217317.5602
55 | 2723372.8182 | 1217108.6872 | 2723370.5023 | 1217109.1852 | 2723362.9573 | 1217108.6508 | 2723357.3833 | 1217107.5457 | 2723357.3833 | 1217107.5457
56 | 2723347.6082 | 1217102.0609 | 2723351.5762 | 1217104.8678 | 2723357.3833 | 1217107.5457

## bus_geodata
| x | y | coords
0 | 2723481.3951 | 1216969.0502
1 | 2723470.2863 | 1216974.8357
2 | 2723499.9406 | 1216965.7319
3 | 2723446.86 | 1216924.1888
4 | 2723490.3942 | 1216944.8214
5 | 2723370.8631 | 1216935.2349
6 | 2723488.6377 | 1216940.9739
7 | 2723383.5073 | 1217021.019
8 | 2723218.7873 | 1217083.193
9 | 2723270.9367 | 1217112.6263
10 | 2723272.3051 | 1217114.6242
11 | 2723266.219 | 1217099.3753
12 | 2723276.5182 | 1217117.2894
13 | 2723258.3881 | 1217102.027
14 | 2723277.6169 | 1217096.9485
15 | 2723293.9862 | 1217121.7351
16 | 2723204.7685 | 1217122.4782
17 | 2723302.4293 | 1217092.0784
18 | 2723302.7478 | 1217122.8954
19 | 2723187.0703 | 1217146.1753
20 | 2723329.6395 | 1217092.2818
21 | 2723189.8155 | 1217080.9814
22 | 2723200.7747 | 1217082.1515
23 | 2723301.0595 | 1217234.4921
24 | 2723305.8626 | 1217252.1811
25 | 2723216.7837 | 1217229.2097
26 | 2723322.8051 | 1217264.9861
27 | 2723212.4171 | 1217312.8957
28 | 2723213.339 | 1217142.8157
29 | 2723243.6633 | 1217153.3842
30 | 2723300.9531 | 1217278.0441
31 | 2723238.4788 | 1217141.1675
32 | 2723253.8876 | 1217149.2146
33 | 2723289.7398 | 1217166.7699
34 | 2723259.2941 | 1217137.8106
35 | 2723320.3374 | 1217125.2248
36 | 2723346.2043 | 1217132.3214
37 | 2723361.3057 | 1217259.6028
38 | 2723376.0261 | 1217255.9354
39 | 2723344.9041 | 1217251.9882
40 | 2723385.5131 | 1217236.6657
41 | 2723384.7302 | 1217232.1311
42 | 2723340.3328 | 1217224.8288
43 | 2723347.7999 | 1217225.155
44 | 2723361.3614 | 1217219.7821
45 | 2723429.1735 | 1217208.8554
46 | 2723384.968 | 1217218.7469
47 | 2723362.3058 | 1217201.3206
48 | 2723465.8436 | 1217285.4525
49 | 2723401.9272 | 1217108.7799
50 | 2723427.6156 | 1217287.3177
51 | 2723417.3165 | 1217358.1262
52 | 2723372.8182 | 1217108.6872
53 | 2723344.6698 | 1217186.2905
54 | 2723387.7518 | 1217317.5602
55 | 2723357.3833 | 1217107.5457
56 | 2723347.6082 | 1217102.0609
57 | 2723257.7637 | 1217134.0163
58 | 2723355.2925 | 1217140.6615

## line_std_types
| c_nf_per_km | r_ohm_per_km | x_ohm_per_km | max_i_ka | type | q_mm2 | alpha | voltage_rating
NAYY 4x50 SE | 210 | 0.642 | 0.083 | 0.142 | cs | 50 | 0.00403 | LV
NAYY 4x120 SE | 264 | 0.225 | 0.08 | 0.242 | cs | 120 | 0.00403 | LV
NAYY 4x150 SE | 261 | 0.208 | 0.08 | 0.27 | cs | 150 | 0.00403 | LV
NA2XS2Y 1x95 RM/25 12/20 kV | 216 | 0.313 | 0.132 | 0.252 | cs | 95 | 0.00403 | MV
NA2XS2Y 1x185 RM/25 12/20 kV | 273 | 0.161 | 0.117 | 0.362 | cs | 185 | 0.00403 | MV
NA2XS2Y 1x240 RM/25 12/20 kV | 304 | 0.122 | 0.112 | 0.421 | cs | 240 | 0.00403 | MV
NA2XS2Y 1x95 RM/25 6/10 kV | 315 | 0.313 | 0.123 | 0.249 | cs | 95 | 0.00403 | MV
NA2XS2Y 1x185 RM/25 6/10 kV | 406 | 0.161 | 0.11 | 0.358 | cs | 185 | 0.00403 | MV
NA2XS2Y 1x240 RM/25 6/10 kV | 456 | 0.122 | 0.105 | 0.416 | cs | 240 | 0.00403 | MV
NA2XS2Y 1x150 RM/25 12/20 kV | 250 | 0.206 | 0.116 | 0.319 | cs | 150 | 0.00403 | MV
NA2XS2Y 1x120 RM/25 12/20 kV | 230 | 0.253 | 0.119 | 0.283 | cs | 120 | 0.00403 | MV
NA2XS2Y 1x70 RM/25 12/20 kV | 190 | 0.443 | 0.132 | 0.22 | cs | 70 | 0.00403 | MV
NA2XS2Y 1x150 RM/25 6/10 kV | 360 | 0.206 | 0.11 | 0.315 | cs | 150 | 0.00403 | MV
NA2XS2Y 1x120 RM/25 6/10 kV | 340 | 0.253 | 0.113 | 0.28 | cs | 120 | 0.00403 | MV
NA2XS2Y 1x70 RM/25 6/10 kV | 280 | 0.443 | 0.123 | 0.217 | cs | 70 | 0.00403 | MV
N2XS(FL)2Y 1x120 RM/35 64/110 kV | 112 | 0.153 | 0.166 | 0.366 | cs | 120 | 0.00393 | HV
N2XS(FL)2Y 1x185 RM/35 64/110 kV | 125 | 0.099 | 0.156 | 0.457 | cs | 185 | 0.00393 | HV
N2XS(FL)2Y 1x240 RM/35 64/110 kV | 135 | 0.075 | 0.149 | 0.526 | cs | 240 | 0.00393 | HV
N2XS(FL)2Y 1x300 RM/35 64/110 kV | 144 | 0.06 | 0.144 | 0.588 | cs | 300 | 0.00393 | HV
15-AL1/3-ST1A 0.4 | 11 | 1.8769 | 0.35 | 0.105 | ol | 16 | 0.00403 | LV
24-AL1/4-ST1A 0.4 | 11.25 | 1.2012 | 0.335 | 0.14 | ol | 24 | 0.00403 | LV
48-AL1/8-ST1A 0.4 | 12.2 | 0.5939 | 0.3 | 0.21 | ol | 48 | 0.00403 | LV
94-AL1/15-ST1A 0.4 | 13.2 | 0.306 | 0.29 | 0.35 | ol | 94 | 0.00403 | LV
34-AL1/6-ST1A 10.0 | 9.7 | 0.8342 | 0.36 | 0.17 | ol | 34 | 0.00403 | MV
48-AL1/8-ST1A 10.0 | 10.1 | 0.5939 | 0.35 | 0.21 | ol | 48 | 0.00403 | MV
70-AL1/11-ST1A 10.0 | 10.4 | 0.4132 | 0.339 | 0.29 | ol | 70 | 0.00403 | MV
94-AL1/15-ST1A 10.0 | 10.75 | 0.306 | 0.33 | 0.35 | ol | 94 | 0.00403 | MV
122-AL1/20-ST1A 10.0 | 11.1 | 0.2376 | 0.323 | 0.41 | ol | 122 | 0.00403 | MV
149-AL1/24-ST1A 10.0 | 11.25 | 0.194 | 0.315 | 0.47 | ol | 149 | 0.00403 | MV
34-AL1/6-ST1A 20.0 | 9.15 | 0.8342 | 0.382 | 0.17 | ol | 34 | 0.00403 | MV
48-AL1/8-ST1A 20.0 | 9.5 | 0.5939 | 0.372 | 0.21 | ol | 48 | 0.00403 | MV
70-AL1/11-ST1A 20.0 | 9.7 | 0.4132 | 0.36 | 0.29 | ol | 70 | 0.00403 | MV
94-AL1/15-ST1A 20.0 | 10 | 0.306 | 0.35 | 0.35 | ol | 94 | 0.00403 | MV
122-AL1/20-ST1A 20.0 | 10.3 | 0.2376 | 0.344 | 0.41 | ol | 122 | 0.00403 | MV
149-AL1/24-ST1A 20.0 | 10.5 | 0.194 | 0.337 | 0.47 | ol | 149 | 0.00403 | MV
184-AL1/30-ST1A 20.0 | 10.75 | 0.1571 | 0.33 | 0.535 | ol | 184 | 0.00403 | MV
243-AL1/39-ST1A 20.0 | 11 | 0.1188 | 0.32 | 0.645 | ol | 243 | 0.00403 | MV
48-AL1/8-ST1A 110.0 | 8 | 0.5939 | 0.46 | 0.21 | ol | 48 | 0.00403 | HV
70-AL1/11-ST1A 110.0 | 8.4 | 0.4132 | 0.45 | 0.29 | ol | 70 | 0.00403 | HV
94-AL1/15-ST1A 110.0 | 8.65 | 0.306 | 0.44 | 0.35 | ol | 94 | 0.00403 | HV
122-AL1/20-ST1A 110.0 | 8.5 | 0.2376 | 0.43 | 0.41 | ol | 122 | 0.00403 | HV
149-AL1/24-ST1A 110.0 | 8.75 | 0.194 | 0.41 | 0.47 | ol | 149 | 0.00403 | HV
184-AL1/30-ST1A 110.0 | 8.8 | 0.1571 | 0.4 | 0.535 | ol | 184 | 0.00403 | HV
243-AL1/39-ST1A 110.0 | 9 | 0.1188 | 0.39 | 0.645 | ol | 243 | 0.00403 | HV
305-AL1/39-ST1A 110.0 | 9.2 | 0.0949 | 0.38 | 0.74 | ol | 305 | 0.00403 | HV
490-AL1/64-ST1A 110.0 | 9.75 | 0.059 | 0.37 | 0.96 | ol | 490 | 0.00403 | HV
679-AL1/86-ST1A 110.0 | 9.95 | 0.042 | 0.36 | 1.15 | ol | 679 | 0.00403 | HV
490-AL1/64-ST1A 220.0 | 10 | 0.059 | 0.285 | 0.96 | ol | 490 | 0.00403 | HV
679-AL1/86-ST1A 220.0 | 11.7 | 0.042 | 0.275 | 1.15 | ol | 679 | 0.00403 | HV
490-AL1/64-ST1A 380.0 | 11 | 0.059 | 0.253 | 0.96 | ol | 490 | 0.00403 | HV
679-AL1/86-ST1A 380.0 | 14.6 | 0.042 | 0.25 | 1.15 | ol | 679 | 0.00403 | HV

## trafo_std_types
| i0_percent | pfe_kw | vkr_percent | sn_mva | vn_lv_kv | vn_hv_kv | vk_percent | shift_degree | vector_group | tap_side | tap_neutral | tap_min | tap_max | tap_step_degree | tap_step_percent | tap_phase_shifter
160 MVA 380/110 kV | 0.06 | 60 | 0.25 | 160 | 110 | 380 | 12.2 | 0 | Yy0 | hv | 0 | -9 | 9 | 0 | 1.5 | FALSE
100 MVA 220/110 kV | 0.06 | 55 | 0.26 | 100 | 110 | 220 | 12 | 0 | Yy0 | hv | 0 | -9 | 9 | 0 | 1.5 | FALSE
63 MVA 110/20 kV | 0.04 | 22 | 0.32 | 63 | 20 | 110 | 18 | 150 | YNd5 | hv | 0 | -9 | 9 | 0 | 1.5 | FALSE
40 MVA 110/20 kV | 0.05 | 18 | 0.34 | 40 | 20 | 110 | 16.2 | 150 | YNd5 | hv | 0 | -9 | 9 | 0 | 1.5 | FALSE
25 MVA 110/20 kV | 0.07 | 14 | 0.41 | 25 | 20 | 110 | 12 | 150 | YNd5 | hv | 0 | -9 | 9 | 0 | 1.5 | FALSE
63 MVA 110/10 kV | 0.04 | 22 | 0.32 | 63 | 10 | 110 | 18 | 150 | YNd5 | hv | 0 | -9 | 9 | 0 | 1.5 | FALSE
40 MVA 110/10 kV | 0.05 | 18 | 0.34 | 40 | 10 | 110 | 16.2 | 150 | YNd5 | hv | 0 | -9 | 9 | 0 | 1.5 | FALSE
25 MVA 110/10 kV | 0.07 | 14 | 0.41 | 25 | 10 | 110 | 12 | 150 | YNd5 | hv | 0 | -9 | 9 | 0 | 1.5 | FALSE
0.25 MVA 20/0.4 kV | 0.32 | 0.8 | 1.44 | 0.25 | 0.4 | 20 | 6 | 150 | Yzn5 | hv | 0 | -2 | 2 | 0 | 2.5 | FALSE
0.4 MVA 20/0.4 kV | 0.3375 | 1.35 | 1.425 | 0.4 | 0.4 | 20 | 6 | 150 | Dyn5 | hv | 0 | -2 | 2 | 0 | 2.5 | FALSE
0.63 MVA 20/0.4 kV | 0.2619 | 1.65 | 1.206 | 0.63 | 0.4 | 20 | 6 | 150 | Dyn5 | hv | 0 | -2 | 2 | 0 | 2.5 | FALSE
0.25 MVA 10/0.4 kV | 0.24 | 0.6 | 1.2 | 0.25 | 0.4 | 10 | 4 | 150 | Dyn5 | hv | 0 | -2 | 2 | 0 | 2.5 | FALSE
0.4 MVA 10/0.4 kV | 0.2375 | 0.95 | 1.325 | 0.4 | 0.4 | 10 | 4 | 150 | Dyn5 | hv | 0 | -2 | 2 | 0 | 2.5 | FALSE
0.63 MVA 10/0.4 kV | 0.1873 | 1.18 | 1.0794 | 0.63 | 0.4 | 10 | 4 | 150 | Dyn5 | hv | 0 | -2 | 2 | 0 | 2.5 | FALSE

## trafo3w_std_types
| sn_hv_mva | sn_mv_mva | sn_lv_mva | vn_hv_kv | vn_mv_kv | vn_lv_kv | vk_hv_percent | vk_mv_percent | vk_lv_percent | vkr_hv_percent | vkr_mv_percent | vkr_lv_percent | pfe_kw | i0_percent | shift_mv_degree | shift_lv_degree | vector_group | tap_side | tap_neutral | tap_min | tap_max | tap_step_percent
63/25/38 MVA 110/20/10 kV | 63 | 25 | 38 | 110 | 20 | 10 | 10.4 | 10.4 | 10.4 | 0.28 | 0.32 | 0.35 | 35 | 0.89 | 0 | 0 | YN0yn0yn0 | hv | 0 | -10 | 10 | 1.2
63/25/38 MVA 110/10/10 kV | 63 | 25 | 38 | 110 | 10 | 10 | 10.4 | 10.4 | 10.4 | 0.28 | 0.32 | 0.35 | 35 | 0.89 | 0 | 0 | YN0yn0yn0 | hv | 0 | -10 | 10 | 1.2

## fuse_std_types
| fuse_type | i_rated_a | t_avg | t_min | t_total | x_avg | x_min | x_total
HV 100A | HV 100A | 100 | 0 | [10.0, 3.64, 0.854, 0.281, 0.1, 0.0531, 0.022, 0.01] | [10.0, 4.267, 1.21, 0.403, 0.1, 0.058, 0.022, 0.01] | 0 | [300.0, 350.0, 450.0, 550.0, 700.0, 850.0, 1200.0, 1752.0] | [600.0, 700.0, 900.0, 1150.0, 1665.0, 2000.0, 3000.0, 4313.0]
HV 10A | HV 10A | 10 | 0 | [10.0, 1675.0, 0.344, 0.156, 0.1, 0.0417, 0.0171, 0.01] | [10.0, 1.3, 0.3, 0.155, 0.1, 0.0555, 0.023, 0.01] | 0 | [30.0, 32.0, 35.0, 37.0, 39.0, 50.0, 70.0, 88.0] | [60.0, 70.0, 80.0, 87.0, 94.0, 110.0, 150.0, 216.0]
HV 125A | HV 125A | 125 | 0 | [10.0, 1.82, 0.344, 0.1, 0.0467, 0.0269, 0.01] | [10.0, 2.478, 0.426, 0.1, 0.0427, 0.0211, 0.01] | 0 | [375.0, 500.0, 700.0, 925.0, 1200.0, 1500.0, 2341.0] | [750.0, 1000.0, 1500.0, 2200.0, 3000.0, 4000.0, 5765.0]
HV 160A | HV 160A | 160 | 0 | [10.0, 4.15, 1.03, 0.198, 0.1, 0.051, 0.0172, 0.01] | [10.0, 2.3, 0.734, 0.274, 0.1, 0.046, 0.0177, 0.01] | 0 | [480.0, 550.0, 700.0, 1000.0, 1260.0, 1600.0, 2500.0, 3227.0] | [960.0, 1300.0, 1700.0, 2200.0, 2996.0, 4000.0, 6000.0, 7946.0]
HV 16A | HV 16A | 16 | 0 | [10.0, 0.352, 0.164, 0.1, 0.0649, 0.0342, 0.01] | [10.0, 2.34, 0.722, 0.181, 0.1, 0.055, 0.0296, 0.01] | 0 | [48.0, 60.0, 65.0, 71.0, 80.0, 100.0, 162.0] | [96.0, 110.0, 125.0, 150.0, 168.0, 200.0, 250.0, 398.0]
HV 200A | HV 200A | 200 | 0 | [10.0, 4.267, 1.21, 0.403, 0.1, 0.058, 0.022, 0.01] | [10.0, 3.73, 1.654, 0.328, 0.1, 0.0531, 0.019, 0.01] | 0 | [600.0, 700.0, 900.0, 1150.0, 1665.0, 2000.0, 3000.0, 4313.0] | [1200.0, 1500.0, 1800.0, 2700.0, 3960.0, 5000.0, 7500.0, 10620.0]
HV 20A | HV 20A | 20 | 0 | [10.0, 1.3, 0.3, 0.155, 0.1, 0.0555, 0.023, 0.01] | [10.0, 1.3, 0.161, 0.1, 0.0611, 0.0399, 0.0141, 0.01] | 0 | [60.0, 70.0, 80.0, 87.0, 94.0, 110.0, 150.0, 216.0] | [120.0, 150.0, 200.0, 223.0, 260.0, 300.0, 450.0, 532.0]
HV 25A | HV 25A | 25 | 0 | [10.0, 2.512, 0.833, 0.299, 0.1, 0.0372, 0.0223, 0.01] | [10.0, 3.125, 0.597, 0.198, 0.1, 0.0378, 0.022, 0.01] | 0 | [75.0, 82.0, 90.0, 100.0, 124.0, 170.0, 200.0, 289.0] | [150.0, 170.0, 210.0, 250.0, 294.0, 400.0, 500.0, 711.0]
HV 31.5A | HV 31.5A | 31.5 | 0 | [10.0, 2.34, 0.722, 0.181, 0.1, 0.055, 0.0296, 0.01] | [10.0, 2.84, 0.368, 0.164, 0.1, 0.0621, 0.0378, 0.0195, 0.01] | 0 | [95.0, 110.0, 125.0, 150.0, 165.0, 200.0, 250.0, 390.0] | [189.0, 220.0, 300.0, 350.0, 393.0, 450.0, 530.0, 700.0, 960.0]
HV 40A | HV 40A | 40 | 0 | [10.0, 1.3, 0.161, 0.1, 0.0611, 0.0399, 0.0141, 0.01] | [10.0, 2.05, 0.369, 0.198, 0.1, 0.051, 0.0298, 0.01] | 0 | [120.0, 150.0, 200.0, 223.0, 260.0, 300.0, 450.0, 532.0] | [240.0, 300.0, 400.0, 450.0, 530.0, 650.0, 800.0, 1311.0]
HV 50A | HV 50A | 50 | 0 | [10.0, 3.215, 0.597, 0.198, 0.1, 0.0378, 0.022, 0.01] | [10.0, 3.64, 0.854, 0.281, 0.1, 0.0531, 0.022, 0.01] | 0 | [150.0, 170.0, 210.0, 250.0, 294.0, 400.0, 500.0, 711.0] | [300.0, 350.0, 450.0, 550.0, 700.0, 850.0, 1200.0, 1752.0]
HV 6.3A | HV 6.3A | 6.3 | 0 | [10.0, 1.39, 0.344, 0.168, 0.1, 0.056, 0.0263, 0.01] | [10.0, 1.711, 0.516, 0.198, 0.1, 0.0634, 0.0303, 0.01] | 0 | [19.0, 19.5, 20.4, 20.8, 22.0, 25.0, 32.0, 48.0] | [38.0, 40.0, 43.0, 48.0, 53.0, 60.0, 75.0, 118.0]
HV 63A | HV 63A | 63 | 0 | [10.0, 2.84, 0.368, 0.164, 0.1, 0.0621, 0.0378, 0.0195, 0.01] | [10.0, 1.82, 0.344, 0.1, 0.0467, 0.0269, 0.01] | 0 | [189.0, 220.0, 300.0, 350.0, 393.0, 450.0, 530.0, 700.0, 961.0] | [378.0, 500.0, 700.0, 934.0, 1200.0, 1500.0, 2366.0]
HV 80A | HV 80A | 80 | 0 | [10.0, 2.05, 0.369, 0.198, 0.1, 0.051, 0.0298, 0.01] | [10.0, 4.15, 1.03, 0.198, 0.1, 0.051, 0.0172, 0.01] | 0 | [240.0, 300.0, 400.0, 450.0, 530.0, 650.0, 800.0, 1311.0] | [480.0, 550.0, 700.0, 1000.0, 1260.0, 1600.0, 2500.0, 3227.0]
Siemens NH-1-100 | Siemens NH-1-100 | 100 | [5400.0, 2000.0, 400.0, 20.0, 1.0, 0.2, 0.012, 0.004] | 0 | 0 | [150.0, 190.0, 250.0, 430.0, 900.0, 1250.0, 2700.0, 3600.0] | 0 | 0
Siemens NH-1-125 | Siemens NH-1-125 | 125 | [4800.0, 120.0, 7.0, 0.1, 0.004] | 0 | 0 | [180.0, 400.0, 740.0, 2000.0, 4250.0] | 0 | 0
Siemens NH-1-16 | Siemens NH-1-16 | 16 | [4000.0, 400.0, 2.0, 0.1, 0.04, 0.01] | 0 | 0 | [26.0, 35.0, 75.0, 150.0, 200.0, 300.0] | 0 | 0
Siemens NH-1-160 | Siemens NH-1-160 | 160 | [4800.0, 120.0, 7.0, 0.1, 0.004] | 0 | 0 | [210.0, 500.0, 900.0, 2300.0, 5000.0] | 0 | 0
Siemens NH-1-25 | Siemens NH-1-25 | 25 | [4000.0, 1000.0, 10.0, 0.2, 0.02, 0.01] | 0 | 0 | [40.0, 50.0, 100.0, 210.0, 400.0, 500.0] | 0 | 0
Siemens NH-1-50 | Siemens NH-1-50 | 50 | [4000.0, 40.0, 4.0, 1.0, 0.02, 0.01] | 0 | 0 | [86.0, 200.0, 300.0, 400.0, 1000.0, 1280.0] | 0 | 0
Siemens NH-1-63 | Siemens NH-1-63 | 63 | [4000.0, 100.0, 10.0, 2.0, 0.04, 0.01] | 0 | 0 | [100.0, 200.0, 300.0, 400.0, 1000.0, 1500.0] | 0 | 0
Siemens NH-1-80 | Siemens NH-1-80 | 80 | [4800.0, 120.0, 7.0, 0.1, 0.01] | 0 | 0 | [150.58, 250.0, 450.0, 1150.0, 2470.0] | 0 | 0
Siemens NH-2-1000 | Siemens NH-2-1000 | 1000 | [4800.0, 120.0, 7.0, 0.1, 0.004] | 0 | 0 | [1900.0, 3500.0, 8400.0, 24000.0, 52000.0] | 0 | 0
Siemens NH-2-200 | Siemens NH-2-200 | 200 | [4800.0, 120.0, 7.0, 0.1, 0.004] | 0 | 0 | [280.0, 650.0, 1200.0, 3000.0, 7000.0] | 0 | 0
Siemens NH-2-224 | Siemens NH-2-224 | 224 | [4800.0, 120.0, 7.0, 0.2, 0.04, 0.004] | 0 | 0 | [400.0, 750.0, 1453.0, 3025.0, 4315.0, 7600.0] | 0 | 0
Siemens NH-2-250 | Siemens NH-2-250 | 250 | [4800.0, 120.0, 7.0, 0.1, 0.004] | 0 | 0 | [450.0, 800.0, 1650.0, 4000.0, 8500.0] | 0 | 0
Siemens NH-2-315 | Siemens NH-2-315 | 315 | [4800.0, 120.0, 7.0, 0.1, 0.004] | 0 | 0 | [550.0, 920.0, 1900.0, 5000.0, 11000.0] | 0 | 0
Siemens NH-2-355 | Siemens NH-2-355 | 355 | [4800.0, 120.0, 6.0, 0.1, 0.004] | 0 | 0 | [650.0, 1116.27, 2350.0, 5840.0, 12790.0] | 0 | 0
Siemens NH-2-400 | Siemens NH-2-400 | 400 | [4800.0, 120.0, 7.0, 0.1, 0.004] | 0 | 0 | [720.0, 1350.0, 2800.0, 6500.0, 15000.0] | 0 | 0
Siemens NH-2-425 | Siemens NH-2-425 | 425 | [4800.0, 120.0, 7.0, 0.1, 0.004] | 0 | 0 | [850.0, 1500.0, 3050.0, 7500.0, 16500.0] | 0 | 0
Siemens NH-2-630 | Siemens NH-2-630 | 630 | [4800.0, 120.0, 7.0, 0.1, 0.004] | 0 | 0 | [1200.0, 2000.0, 4800.0, 12000.0, 26000.0] | 0 | 0

## res_bus
| vm_pu | va_degree | p_mw | q_mvar
0 | 0.97323 | -0.51516 | 0.010851 | 0.0027195
1 | 0.97345 | -0.51094 | 0 | 0
2 | 0.9731 | -0.5179 | 0 | 0
3 | 0.97441 | -0.49195 | 0 | 0
4 | 0.97294 | -0.52107 | 0.0035726 | 0.00089537
5 | 0.97587 | -0.46314 | 0 | 0
6 | 0.97292 | -0.52137 | 0.0038968 | 0.00097662
7 | 0.97276 | -0.52452 | 0.077079 | 0.019318
8 | 0.98653 | -0.25633 | 0 | 0
9 | 0.99222 | -0.14736 | 0.0040032 | 0.0010033
10 | 0.99244 | -0.14301 | 0 | 0
11 | 0.9909 | -0.17261 | 0 | 0
12 | 0.99292 | -0.13403 | 0.0047992 | 0.0012028
13 | 0.99048 | -0.18057 | 0.0054694 | 0.0013708
14 | 0.99039 | -0.18222 | 0.0042737 | 0.0010711
15 | 0.99464 | -0.10128 | 0.0076047 | 0.0019059
16 | 0.98763 | -0.23516 | 0 | 0
17 | 0.98933 | -0.20263 | 0.006089 | 0.001526
18 | 0.9955 | -0.085008 | 0.0072083 | 0.0018066
19 | 0.9842 | -0.30136 | 0 | 0
20 | 0.98822 | -0.22403 | 0.010003 | 0.002507
21 | 0.98609 | -0.2648 | 0.013973 | 0.0035019
22 | 0.98623 | -0.26204 | 0.0036956 | 0.00092619
23 | 0.97417 | -0.4971 | 0.026505 | 0.0066428
24 | 0.97373 | -0.50594 | 0 | 0
25 | 0.97927 | -0.39709 | 0 | 0
26 | 0.97319 | -0.5166 | 0.026254 | 0.0065798
27 | 0.97852 | -0.41186 | 0 | 0
28 | 0.98402 | -0.30491 | 0.0074023 | 0.0018552
29 | 0.98207 | -0.34287 | 0 | 0
30 | 0.97788 | -0.42445 | 0.0071892 | 0.0018018
31 | 0.98203 | -0.34378 | 0.0037705 | 0.00094498
32 | 0.9818 | -0.34819 | 0 | 0
33 | 0.98107 | -0.36263 | 0.015136 | 0.0037936
34 | 0.98164 | -0.3514 | 0.0071622 | 0.001795
35 | 0.99725 | -0.051869 | 0.0066507 | 0.0016668
36 | 1 | 0 | -0.44214 | -0.11363
37 | 0.97671 | -0.44792 | 0.0074635 | 0.0018705
38 | 0.97695 | -0.4433 | 0.0074436 | 0.0018655
39 | 0.97652 | -0.45174 | 0.0091849 | 0.0023019
40 | 0.97752 | -0.43216 | 0.0099735 | 0.0024996
41 | 0.97766 | -0.4293 | 0 | 0
42 | 0.97637 | -0.4546 | 0.015493 | 0.0038828
43 | 0.97648 | -0.45248 | 0.0076918 | 0.0019277
44 | 0.97685 | -0.44514 | 0 | 0
45 | 0.98084 | -0.36698 | 0 | 0
46 | 0.9797 | -0.3893 | 0.013833 | 0.003467
47 | 0.97927 | -0.39774 | 0.013209 | 0.0033106
48 | 0.97969 | -0.38948 | 0 | 0
49 | 0.98549 | -0.27664 | 0 | 0
50 | 0.9794 | -0.39513 | 0.0079549 | 0.0019937
51 | 0.97808 | -0.42102 | 0 | 0
52 | 0.98648 | -0.25763 | 0.0074122 | 0.0018577
53 | 0.97652 | -0.45168 | 0.0095697 | 0.0023984
54 | 0.97598 | -0.46228 | 0.040078 | 0.010045
55 | 0.98702 | -0.24719 | 0.0082415 | 0.0020655
56 | 0.98743 | -0.23926 | 0.0074763 | 0.0018737
57 | 0.98162 | -0.35172 | 0.0044122 | 0.0011058
58 | 0.99998 | 149.9956 | 0 | 0

## res_line
| p_from_mw | q_from_mvar | p_to_mw | q_to_mvar | pl_mw | ql_mvar | i_from_ka | i_to_ka | i_ka | vm_from_pu | va_from_degree | vm_to_pu | va_to_degree | loading_percent
0 | -0.018322 | -0.0045922 | 0.018326 | 0.0045945 | 3.686e-06 | 2.2033e-06 | 0.028014 | 0.028014 | 0.028014 | 0.97323 | -0.51516 | 0.97345 | -0.51094 | 7.6961
1 | 0.0074715 | 0.0018728 | -0.0074705 | -0.0018724 | 9.7574e-07 | 3.7674e-07 | 0.011424 | 0.011424 | 0.011424 | 0.97323 | -0.51516 | 0.9731 | -0.5179 | 3.1384
2 | -0.018326 | -0.0045945 | 0.018343 | 0.0046044 | 1.6597e-05 | 9.9203e-06 | 0.028014 | 0.028013 | 0.028014 | 0.97345 | -0.51094 | 0.97441 | -0.49195 | 7.6961
3 | 0.0074705 | 0.0018724 | -0.0074694 | -0.001872 | 1.1249e-06 | 4.3443e-07 | 0.011424 | 0.011424 | 0.011424 | 0.9731 | -0.5179 | 0.97294 | -0.52107 | 3.1384
4 | -0.018343 | -0.0046044 | 0.018368 | 0.0046195 | 2.5246e-05 | 1.5087e-05 | 0.028013 | 0.028013 | 0.028013 | 0.97441 | -0.49195 | 0.97587 | -0.46314 | 7.696
5 | 0.0038968 | 0.0009766 | -0.0038968 | -0.00097662 | 5.6336e-08 | -1.6469e-08 | 0.0059598 | 0.0059598 | 0.0059598 | 0.97294 | -0.52107 | 0.97292 | -0.52137 | 1.6373
6 | 0.077306 | 0.01946 | -0.077079 | -0.019318 | 0.00022611 | 0.00014255 | 0.11791 | 0.11791 | 0.11791 | 0.97587 | -0.46314 | 0.97276 | -0.52452 | 16.1961
7 | -0.095673 | -0.02408 | 0.096629 | 0.024686 | 0.00095588 | 0.00060572 | 0.14592 | 0.14592 | 0.14592 | 0.97587 | -0.46314 | 0.98653 | -0.25633 | 20.0439
8 | -0.1143 | -0.029118 | 0.11442 | 0.02919 | 0.00011687 | 7.2658e-05 | 0.17258 | 0.17258 | 0.17258 | 0.98653 | -0.25633 | 0.98763 | -0.23516 | 11.8529
9 | 0.017675 | 0.004432 | -0.01767 | -0.0044292 | 4.8106e-06 | 2.8484e-06 | 0.026661 | 0.026661 | 0.026661 | 0.98653 | -0.25633 | 0.98623 | -0.26204 | 7.3244
10 | -0.41116 | -0.10509 | 0.41125 | 0.10515 | 8.652e-05 | 5.5248e-05 | 0.61734 | 0.61734 | 0.61734 | 0.99222 | -0.14736 | 0.99244 | -0.14301 | 42.4
11 | 0.40716 | 0.10409 | -0.40666 | -0.10377 | 0.00049669 | 0.00031715 | 0.61134 | 0.61134 | 0.61134 | 0.99222 | -0.14736 | 0.9909 | -0.17261 | 41.9877
12 | -0.41125 | -0.10515 | 0.41143 | 0.10526 | 0.00017891 | 0.00011424 | 0.61734 | 0.61734 | 0.61734 | 0.99244 | -0.14301 | 0.99292 | -0.13403 | 42.4
13 | 0.21933 | 0.056096 | -0.21924 | -0.056043 | 8.4458e-05 | 5.3626e-05 | 0.32977 | 0.32977 | 0.32977 | 0.9909 | -0.17261 | 0.99048 | -0.18057 | 22.6488
14 | 0.18733 | 0.047673 | -0.18725 | -0.047618 | 8.6744e-05 | 5.4915e-05 | 0.28157 | 0.28157 | 0.28157 | 0.9909 | -0.17261 | 0.99039 | -0.18222 | 19.3389
15 | -0.41623 | -0.10646 | 0.41689 | 0.10688 | 0.00066081 | 0.00042198 | 0.62454 | 0.62454 | 0.62454 | 0.99292 | -0.13403 | 0.99464 | -0.10128 | 42.894
16 | 0.21378 | 0.054672 | -0.21321 | -0.054315 | 0.00056307 | 0.00035738 | 0.32155 | 0.32155 | 0.32155 | 0.99048 | -0.18057 | 0.98763 | -0.23516 | 22.0846
17 | 0.18297 | 0.046547 | -0.18279 | -0.046434 | 0.00017978 | 0.00011375 | 0.27515 | 0.27515 | 0.27515 | 0.99039 | -0.18222 | 0.98933 | -0.20263 | 18.898
18 | -0.42449 | -0.10879 | 0.42483 | 0.109 | 0.00033507 | 0.00021398 | 0.63591 | 0.63591 | 0.63591 | 0.99464 | -0.10128 | 0.9955 | -0.085008 | 43.6753
19 | 0.098791 | 0.025124 | -0.098477 | -0.024924 | 0.00031401 | 0.00020048 | 0.14897 | 0.14897 | 0.14897 | 0.98763 | -0.23516 | 0.9842 | -0.30136 | 40.927
20 | 0.1767 | 0.044908 | -0.17652 | -0.044793 | 0.00018189 | 0.000115 | 0.266 | 0.266 | 0.266 | 0.98933 | -0.20263 | 0.98822 | -0.22403 | 18.269
21 | -0.43204 | -0.11081 | 0.43273 | 0.11126 | 0.00069565 | 0.00044429 | 0.64669 | 0.64669 | 0.64669 | 0.9955 | -0.085008 | 0.99725 | -0.051869 | 44.4153
22 | 0.0074035 | 0.0018557 | -0.0074023 | -0.0018552 | 1.2521e-06 | 4.6277e-07 | 0.011193 | 0.011194 | 0.011194 | 0.9842 | -0.30136 | 0.98402 | -0.30491 | 3.0752
23 | 0.030561 | 0.0076882 | -0.030501 | -0.0076504 | 6.0486e-05 | 3.7753e-05 | 0.046216 | 0.046216 | 0.046216 | 0.9842 | -0.30136 | 0.98207 | -0.34287 | 12.6967
24 | 0.060512 | 0.01538 | -0.060235 | -0.015203 | 0.00027758 | 0.00017653 | 0.091565 | 0.091566 | 0.091566 | 0.9842 | -0.30136 | 0.97927 | -0.39709 | 25.1554
25 | 0.16652 | 0.042286 | -0.1664 | -0.042209 | 0.00012188 | 7.6946e-05 | 0.25093 | 0.25094 | 0.25094 | 0.98822 | -0.22403 | 0.98743 | -0.23926 | 17.2346
26 | -0.013973 | -0.0035019 | 0.013975 | 0.003503 | 1.8375e-06 | 1.0354e-06 | 0.021085 | 0.021085 | 0.021085 | 0.98609 | -0.2648 | 0.98623 | -0.26204 | 5.7926
27 | 0.026278 | 0.0065949 | -0.026267 | -0.006588 | 1.1076e-05 | 6.8604e-06 | 0.040142 | 0.040142 | 0.040142 | 0.97417 | -0.4971 | 0.97373 | -0.50594 | 11.028
28 | -0.052783 | -0.013238 | 0.053036 | 0.013398 | 0.00025292 | 0.00016057 | 0.080627 | 0.080627 | 0.080627 | 0.97417 | -0.4971 | 0.97927 | -0.39709 | 22.1504
29 | 0.026267 | 0.006588 | -0.026254 | -0.0065798 | 1.3344e-05 | 8.2656e-06 | 0.040142 | 0.040142 | 0.040142 | 0.97373 | -0.50594 | 0.97319 | -0.5166 | 11.028
30 | 0.0071986 | 0.0018052 | -0.0071935 | -0.0018033 | 5.0639e-06 | 1.8222e-06 | 0.010939 | 0.010939 | 0.010939 | 0.97927 | -0.39709 | 0.97852 | -0.41186 | 3.0053
31 | 0.0071935 | 0.0018033 | -0.0071892 | -0.0018018 | 4.3154e-06 | 1.5547e-06 | 0.010939 | 0.01094 | 0.01094 | 0.97852 | -0.41186 | 0.97788 | -0.42445 | 3.0054
32 | 0.0037707 | 0.00094491 | -0.0037705 | -0.00094498 | 1.6239e-07 | -6.3931e-08 | 0.0057132 | 0.0057132 | 0.0057132 | 0.98207 | -0.34287 | 0.98203 | -0.34378 | 1.5696
33 | 0.02673 | 0.0067055 | -0.026723 | -0.0067013 | 6.7762e-06 | 4.1974e-06 | 0.040503 | 0.040503 | 0.040503 | 0.98207 | -0.34287 | 0.9818 | -0.34819 | 11.1272
34 | 0.015147 | 0.0037996 | -0.015136 | -0.0037936 | 1.0418e-05 | 6.0012e-06 | 0.022958 | 0.022958 | 0.022958 | 0.9818 | -0.34819 | 0.98107 | -0.36263 | 6.3072
35 | 0.011576 | 0.0029018 | -0.011574 | -0.0029008 | 1.7684e-06 | 9.3807e-07 | 0.017545 | 0.017545 | 0.017545 | 0.9818 | -0.34819 | 0.98164 | -0.3514 | 4.8201
36 | 0.0044123 | 0.0011058 | -0.0044122 | -0.0011058 | 6.8633e-08 | -7.7969e-09 | 0.0066883 | 0.0066883 | 0.0066883 | 0.98164 | -0.3514 | 0.98162 | -0.35172 | 1.8375
37 | -0.43938 | -0.11292 | 0.44049 | 0.11363 | 0.0011102 | 0.00070909 | 0.65661 | 0.65661 | 0.65661 | 0.99725 | -0.051869 | 1 | 0 | 45.0969
38 | -0.01665 | -0.0041733 | 0.016654 | 0.0041754 | 3.6605e-06 | 2.1528e-06 | 0.025366 | 0.025366 | 0.025366 | 0.97671 | -0.44792 | 0.97695 | -0.4433 | 6.9688
39 | 0.0091866 | 0.0023027 | -0.0091849 | -0.0023019 | 1.6716e-06 | 7.8508e-07 | 0.013996 | 0.013996 | 0.013996 | 0.97671 | -0.44792 | 0.97652 | -0.45174 | 3.845
40 | -0.024097 | -0.006041 | 0.02411 | 0.0060488 | 1.2806e-05 | 7.8782e-06 | 0.036704 | 0.036704 | 0.036704 | 0.97695 | -0.4433 | 0.97752 | -0.43216 | 10.0835
41 | -0.034084 | -0.0085484 | 0.034088 | 0.0085513 | 4.6457e-06 | 2.9155e-06 | 0.051886 | 0.051886 | 0.051886 | 0.97752 | -0.43216 | 0.97766 | -0.4293 | 14.2543
42 | 0.032791 | 0.0082318 | -0.032767 | -0.0082163 | 2.4754e-05 | 1.551e-05 | 0.049914 | 0.049914 | 0.049914 | 0.97766 | -0.4293 | 0.97685 | -0.44514 | 13.7127
43 | -0.06688 | -0.016783 | 0.067079 | 0.01691 | 0.00019939 | 0.00012696 | 0.1018 | 0.1018 | 0.1018 | 0.97766 | -0.4293 | 0.98084 | -0.36698 | 27.9669
44 | -0.015493 | -0.0038828 | 0.015494 | 0.0038837 | 1.5625e-06 | 9.0652e-07 | 0.023611 | 0.023611 | 0.023611 | 0.97637 | -0.4546 | 0.97648 | -0.45248 | 6.4865
45 | -0.023186 | -0.0058114 | 0.023194 | 0.0058164 | 8.1142e-06 | 4.9762e-06 | 0.035332 | 0.035332 | 0.035332 | 0.97648 | -0.45248 | 0.97685 | -0.44514 | 9.7066
46 | 0.0095727 | 0.0023998 | -0.0095697 | -0.0023984 | 2.9844e-06 | 1.4416e-06 | 0.014582 | 0.014582 | 0.014582 | 0.97685 | -0.44514 | 0.97652 | -0.45168 | 4.0061
47 | 0.048227 | 0.012147 | -0.048175 | -0.012119 | 5.1832e-05 | 2.7967e-05 | 0.073185 | 0.073187 | 0.073187 | 0.98084 | -0.36698 | 0.97969 | -0.38948 | 5.0266
48 | -0.14238 | -0.035855 | 0.143 | 0.036244 | 0.00061787 | 0.00038827 | 0.21607 | 0.21606 | 0.21607 | 0.98084 | -0.36698 | 0.98549 | -0.27664 | 14.8398
49 | 0.027077 | 0.0067984 | -0.027048 | -0.0067805 | 2.8795e-05 | 1.7855e-05 | 0.041082 | 0.041082 | 0.041082 | 0.98084 | -0.36698 | 0.9797 | -0.3893 | 11.2864
50 | 0.013215 | 0.0033136 | -0.013209 | -0.0033106 | 5.3149e-06 | 2.9587e-06 | 0.020072 | 0.020072 | 0.020072 | 0.9797 | -0.3893 | 0.97927 | -0.39774 | 5.5143
51 | 0.0079571 | 0.0019946 | -0.0079549 | -0.0019937 | 2.143e-06 | 8.7902e-07 | 0.012086 | 0.012086 | 0.012086 | 0.97969 | -0.38948 | 0.9794 | -0.39513 | 3.3203
52 | 0.040218 | 0.010124 | -0.040157 | -0.010094 | 6.0563e-05 | 3.006e-05 | 0.061102 | 0.061105 | 0.061105 | 0.97969 | -0.38948 | 0.97808 | -0.42102 | 4.1967
53 | -0.143 | -0.036244 | 0.14313 | 0.036326 | 0.0001308 | 8.2188e-05 | 0.21606 | 0.21606 | 0.21606 | 0.98549 | -0.27664 | 0.98648 | -0.25763 | 14.8396
54 | 0.040157 | 0.010094 | -0.040078 | -0.010045 | 7.8946e-05 | 4.9819e-05 | 0.061105 | 0.061105 | 0.061105 | 0.97808 | -0.42102 | 0.97598 | -0.46228 | 16.7871
55 | -0.15054 | -0.038184 | 0.15062 | 0.038231 | 7.5597e-05 | 4.7584e-05 | 0.22724 | 0.22724 | 0.22724 | 0.98648 | -0.25763 | 0.98702 | -0.24719 | 15.6075
56 | -0.15886 | -0.040297 | 0.15892 | 0.040335 | 6.0611e-05 | 3.8215e-05 | 0.23967 | 0.23967 | 0.23967 | 0.98702 | -0.24719 | 0.98743 | -0.23926 | 16.4608

## res_trafo
| p_hv_mw | q_hv_mvar | p_lv_mw | q_lv_mvar | pl_mw | ql_mvar | i_hv_ka | i_lv_ka | vm_hv_pu | va_hv_degree | vm_lv_pu | va_lv_degree | loading_percent
0 | -1.2729e-15 | -1.3162e-15 | 0.00165 | 1.2699e-07 | 0.00165 | 1.2699e-07 | 5.2857e-17 | 0.0023815 | 0.99998 | 149.9956 | 1 | 0 | 0.2619

## res_ext_grid
| p_mw | q_mvar
0 | 0.44853 | 0.11523

## res_load
| p_mw | q_mvar
0 | 0.010851 | 0.0027195
1 | 0.0035726 | 0.00089537
2 | 0.0038968 | 0.00097662
3 | 0.077079 | 0.019318
4 | 0.0040032 | 0.0010033
5 | 0.0047992 | 0.0012028
6 | 0.0054694 | 0.0013708
7 | 0.0042737 | 0.0010711
8 | 0.0076047 | 0.0019059
9 | 0.006089 | 0.001526
10 | 0.0072083 | 0.0018066
11 | 0.010003 | 0.002507
12 | 0.013973 | 0.0035019
13 | 0.0036956 | 0.00092619
14 | 0.026505 | 0.0066428
15 | 0.026254 | 0.0065798
16 | 0.0074023 | 0.0018552
17 | 0.0071892 | 0.0018018
18 | 0.0037705 | 0.00094498
19 | 0.015136 | 0.0037936
20 | 0.0071622 | 0.001795
21 | 0.0066507 | 0.0016668
22 | 0.0063874 | 0.0016008
23 | 0.0074635 | 0.0018705
24 | 0.0074436 | 0.0018655
25 | 0.0091849 | 0.0023019
26 | 0.0099735 | 0.0024996
27 | 0.015493 | 0.0038828
28 | 0.0076918 | 0.0019277
29 | 0.013833 | 0.003467
30 | 0.013209 | 0.0033106
31 | 0.0079549 | 0.0019937
32 | 0.0074122 | 0.0018577
33 | 0.0095697 | 0.0023984
34 | 0.040078 | 0.010045
35 | 0.0082415 | 0.0020655
36 | 0.0074763 | 0.0018737
37 | 0.0044122 | 0.0011058

## dtypes
| element | column | dtype
0 | bus | name | object
1 | bus | vn_kv | float64
2 | bus | type | object
3 | bus | zone | object
4 | bus | in_service | bool
5 | load | name | object
6 | load | bus | uint32
7 | load | p_mw | float64
8 | load | q_mvar | float64
9 | load | const_z_percent | float64
10 | load | const_i_percent | float64
11 | load | sn_mva | float64
12 | load | scaling | float64
13 | load | in_service | bool
14 | load | type | object
15 | ext_grid | name | object
16 | ext_grid | bus | uint32
17 | ext_grid | vm_pu | float64
18 | ext_grid | va_degree | float64
19 | ext_grid | slack_weight | float64
20 | ext_grid | in_service | bool
21 | line | name | object
22 | line | std_type | object
23 | line | from_bus | uint32
24 | line | to_bus | uint32
25 | line | length_km | float64
26 | line | r_ohm_per_km | float64
27 | line | x_ohm_per_km | float64
28 | line | c_nf_per_km | float64
29 | line | g_us_per_km | float64
30 | line | max_i_ka | float64
31 | line | df | float64
32 | line | parallel | uint32
33 | line | type | object
34 | line | in_service | bool
35 | trafo | name | object
36 | trafo | std_type | object
37 | trafo | hv_bus | uint32
38 | trafo | lv_bus | uint32
39 | trafo | sn_mva | float64
40 | trafo | vn_hv_kv | float64
41 | trafo | vn_lv_kv | float64
42 | trafo | vk_percent | float64
43 | trafo | vkr_percent | float64
44 | trafo | pfe_kw | float64
45 | trafo | i0_percent | float64
46 | trafo | shift_degree | float64
47 | trafo | tap_side | object
48 | trafo | tap_neutral | int32
49 | trafo | tap_min | int32
50 | trafo | tap_max | int32
51 | trafo | tap_step_percent | float64
52 | trafo | tap_step_degree | float64
53 | trafo | tap_pos | int32
54 | trafo | tap_phase_shifter | bool
55 | trafo | parallel | uint32
56 | trafo | df | float64
57 | trafo | in_service | bool
58 | line_geodata | coords | object
59 | bus_geodata | x | float64
60 | bus_geodata | y | float64
61 | bus_geodata | coords | object
62 | res_bus | vm_pu | float64
63 | res_bus | va_degree | float64
64 | res_bus | p_mw | float64
65 | res_bus | q_mvar | float64
66 | res_line | p_from_mw | float64
67 | res_line | q_from_mvar | float64
68 | res_line | p_to_mw | float64
69 | res_line | q_to_mvar | float64
70 | res_line | pl_mw | float64
71 | res_line | ql_mvar | float64
72 | res_line | i_from_ka | float64
73 | res_line | i_to_ka | float64
74 | res_line | i_ka | float64
75 | res_line | vm_from_pu | float64
76 | res_line | va_from_degree | float64
77 | res_line | vm_to_pu | float64
78 | res_line | va_to_degree | float64
79 | res_line | loading_percent | float64
80 | res_trafo | p_hv_mw | float64
81 | res_trafo | q_hv_mvar | float64
82 | res_trafo | p_lv_mw | float64
83 | res_trafo | q_lv_mvar | float64
84 | res_trafo | pl_mw | float64
85 | res_trafo | ql_mvar | float64
86 | res_trafo | i_hv_ka | float64
87 | res_trafo | i_lv_ka | float64
88 | res_trafo | vm_hv_pu | float64
89 | res_trafo | va_hv_degree | float64
90 | res_trafo | vm_lv_pu | float64
91 | res_trafo | va_lv_degree | float64
92 | res_trafo | loading_percent | float64
93 | res_ext_grid | p_mw | float64
94 | res_ext_grid | q_mvar | float64
95 | res_load | p_mw | float64
96 | res_load | q_mvar | float64

## parameters
| version | format_version | converged | OPF_converged | name | f_hz | sn_mva
0 | 2.14.6 | 2.14.0 | TRUE | FALSE |  | 50 | 1