## bus
| name | vn_kv | type | zone | in_service
0 | bus_LV_1630-87_0_5_node_0 | 0.4 | n |  | TRUE
1 | bus_LV_1630-87_0_5_node_1 | 0.4 | n |  | TRUE
2 | bus_LV_1630-87_0_5_node_2 | 0.4 | n |  | TRUE
3 | bus_LV_1630-87_0_5_node_3 | 0.4 | n |  | TRUE
4 | bus_LV_1630-87_0_5_node_15 | 0.4 | n |  | TRUE
5 | bus_LV_1630-87_0_5_node_16 | 0.4 | n |  | TRUE
6 | bus_LV_1630-87_0_5_node_36 | 0.4 | n |  | TRUE
7 | bus_LV_1630-87_0_5_node_4 | 0.4 | n |  | TRUE
8 | bus_LV_1630-87_0_5_node_5 | 0.4 | n |  | TRUE
9 | bus_LV_1630-87_0_5_node_6 | 0.4 | n |  | TRUE
10 | bus_LV_1630-87_0_5_node_7 | 0.4 | n |  | TRUE
11 | bus_LV_1630-87_0_5_node_12 | 0.4 | n |  | TRUE
12 | bus_LV_1630-87_0_5_node_13 | 0.4 | n |  | TRUE
13 | bus_LV_1630-87_0_5_node_11 | 0.4 | n |  | TRUE
14 | bus_LV_1630-87_0_5_node_45 | 0.4 | n |  | TRUE
15 | bus_LV_1630-87_0_5_node_44 | 0.4 | n |  | TRUE
16 | bus_LV_1630-87_0_5_node_14 | 0.4 | n |  | TRUE
17 | bus_LV_1630-87_0_5_node_39 | 0.4 | n |  | TRUE
18 | bus_LV_1630-87_0_5_node_40 | 0.4 | n |  | TRUE
19 | bus_LV_1630-87_0_5_node_22 | 0.4 | n |  | TRUE
20 | bus_LV_1630-87_0_5_node_43 | 0.4 | n |  | TRUE
21 | bus_LV_1630-87_0_5_node_24 | 0.4 | n |  | TRUE
22 | bus_LV_1630-87_0_5_node_34 | 0.4 | n |  | TRUE
23 | bus_LV_1630-87_0_5_node_18 | 0.4 | n |  | TRUE
24 | bus_LV_1630-87_0_5_node_20 | 0.4 | n |  | TRUE
25 | bus_LV_1630-87_0_5_node_17 | 0.4 | n |  | TRUE
26 | bus_LV_1630-87_0_5_node_30 | 0.4 | n |  | TRUE
27 | bus_LV_1630-87_0_5_node_25 | 0.4 | n |  | TRUE
28 | bus_LV_1630-87_0_5_node_19 | 0.4 | n |  | TRUE
29 | bus_LV_1630-87_0_5_node_32 | 0.4 | n |  | TRUE
30 | bus_LV_1630-87_0_5_node_31 | 0.4 | n |  | TRUE
31 | bus_LV_1630-87_0_5_node_26 | 0.4 | n |  | TRUE
32 | bus_LV_1630-87_0_5_node_49 | 0.4 | n |  | TRUE
33 | bus_LV_1630-87_0_5_node_48 | 0.4 | n |  | TRUE
34 | bus_LV_1630-87_0_5_node_50 | 0.4 | n |  | TRUE
35 | bus_LV_1630-87_0_5_node_41 | 0.4 | n |  | TRUE
36 | bus_LV_1630-87_0_5_node_35 | 0.4 | n |  | TRUE
37 | bus_LV_1630-87_0_5_node_37 | 0.4 | n |  | TRUE
38 | bus_LV_1630-87_0_5_node_38 | 0.4 | n |  | TRUE
39 | bus_LV_1630-87_0_5_node_42 | 0.4 | n |  | TRUE
40 | bus_LV_1630-87_0_5_node_46 | 0.4 | n |  | TRUE
41 | bus_LV_1630-87_0_5_node_33 | 0.4 | n |  | TRUE
42 | bus_LV_1630-87_0_5_node_28 | 0.4 | n |  | TRUE
43 | bus_LV_1630-87_0_5_node_27 | 0.4 | n |  | TRUE
44 | bus_LV_1630-87_0_5_node_29 | 0.4 | n |  | TRUE
45 | bus_LV_1630-87_0_5_node_47 | 0.4 | n |  | TRUE
46 | bus_LV_1630-87_0_5_node_51 | 0.4 | n |  | TRUE
47 | bus_MV_225_0_node_107 | 20 | n |  | TRUE

## load
| name | bus | p_mw | q_mvar | const_z_percent | const_i_percent | sn_mva | scaling | in_service | type
0 | LV_1630-87_0_5_load_0 | 0 | 0.0049906 | 0.0012508 | 0 | 0 |  | 1 | TRUE | wye
1 | LV_1630-87_0_5_load_1 | 1 | 0.033156 | 0.0083097 | 0 | 0 |  | 1 | TRUE | wye
2 | LV_1630-87_0_5_load_2 | 2 | 0.025845 | 0.0064775 | 0 | 0 |  | 1 | TRUE | wye
3 | LV_1630-87_0_5_load_3 | 3 | 0.026234 | 0.0065748 | 0 | 0 |  | 1 | TRUE | wye
4 | LV_1630-87_0_5_load_4 | 7 | 0.0074106 | 0.0018573 | 0 | 0 |  | 1 | TRUE | wye
5 | LV_1630-87_0_5_load_7 | 10 | 0.0080257 | 0.0020114 | 0 | 0 |  | 1 | TRUE | wye
6 | LV_1630-87_0_5_load_12 | 11 | 0.0091469 | 0.0022924 | 0 | 0 |  | 1 | TRUE | wye
7 | LV_1630-87_0_5_load_13 | 12 | 0.057421 | 0.014391 | 0 | 0 |  | 1 | TRUE | wye
8 | LV_1630-87_0_5_load_44 | 15 | 0.0029554 | 0.00074069 | 0 | 0 |  | 1 | TRUE | wye
9 | LV_1630-87_0_5_load_39 | 17 | 0.030772 | 0.0077122 | 0 | 0 |  | 1 | TRUE | wye
10 | LV_1630-87_0_5_load_40 | 18 | 0.014478 | 0.0036285 | 0 | 0 |  | 1 | TRUE | wye
11 | LV_1630-87_0_5_load_43 | 20 | 0.0052551 | 0.001317 | 0 | 0 |  | 1 | TRUE | wye
12 | LV_1630-87_0_5_load_34 | 22 | 0.0074107 | 0.0018573 | 0 | 0 |  | 1 | TRUE | wye
13 | LV_1630-87_0_5_load_20 | 24 | 0.023494 | 0.0058882 | 0 | 0 |  | 1 | TRUE | wye
14 | LV_1630-87_0_5_load_17 | 25 | 0.027836 | 0.0069763 | 0 | 0 |  | 1 | TRUE | wye
15 | LV_1630-87_0_5_load_30 | 26 | 0.019146 | 0.0047984 | 0 | 0 |  | 1 | TRUE | wye
16 | LV_1630-87_0_5_load_25 | 27 | 0.038704 | 0.0097002 | 0 | 0 |  | 1 | TRUE | wye
17 | LV_1630-87_0_5_load_31 | 30 | 0.022335 | 0.0055976 | 0 | 0 |  | 1 | TRUE | wye
18 | LV_1630-87_0_5_load_49 | 32 | 0.011423 | 0.0028628 | 0 | 0 |  | 1 | TRUE | wye
19 | LV_1630-87_0_5_load_50 | 34 | 0.0092048 | 0.0023069 | 0 | 0 |  | 1 | TRUE | wye
20 | LV_1630-87_0_5_load_41 | 35 | 0.040413 | 0.010129 | 0 | 0 |  | 1 | TRUE | wye
21 | LV_1630-87_0_5_load_35 | 36 | 0.010705 | 0.002683 | 0 | 0 |  | 1 | TRUE | wye
22 | LV_1630-87_0_5_load_37 | 37 | 0.026198 | 0.0065659 | 0 | 0 |  | 1 | TRUE | wye
23 | LV_1630-87_0_5_load_38 | 38 | 0.023988 | 0.0060118 | 0 | 0 |  | 1 | TRUE | wye
24 | LV_1630-87_0_5_load_42 | 39 | 0.024342 | 0.0061007 | 0 | 0 |  | 1 | TRUE | wye
25 | LV_1630-87_0_5_load_46 | 40 | 0.0094269 | 0.0023626 | 0 | 0 |  | 1 | TRUE | wye
26 | LV_1630-87_0_5_load_33 | 41 | 0.0091117 | 0.0022836 | 0 | 0 |  | 1 | TRUE | wye
27 | LV_1630-87_0_5_load_28 | 42 | 0.0063473 | 0.0015908 | 0 | 0 |  | 1 | TRUE | wye
28 | LV_1630-87_0_5_load_27 | 43 | 0.0062566 | 0.001568 | 0 | 0 |  | 1 | TRUE | wye
29 | LV_1630-87_0_5_load_29 | 44 | 0.0085163 | 0.0021344 | 0 | 0 |  | 1 | TRUE | wye
30 | LV_1630-87_0_5_load_51 | 46 | 0.011306 | 0.0028334 | 0 | 0 |  | 1 | TRUE | wye

## ext_grid
| name | bus | vm_pu | va_degree | slack_weight | in_service
0 |  | 5 | 1 | 0 | 1 | TRUE

## line
| name | std_type | from_bus | to_bus | length_km | r_ohm_per_km | x_ohm_per_km | c_nf_per_km | g_us_per_km | max_i_ka | df | parallel | type | in_service
0 | LV_1630-87_0_5_line_0 |  | 0 | 1 | 0.010584 | 0.125 | 0.08 | 261 | 0 | 0.364 | 1 | 1 | cs | TRUE
1 | LV_1630-87_0_5_line_1 |  | 0 | 2 | 0.011857 | 0.125 | 0.08 | 261 | 0 | 0.364 | 1 | 1 | cs | TRUE
2 | LV_1630-87_0_5_line_2 |  | 1 | 3 | 0.0079012 | 0.125 | 0.08 | 261 | 0 | 0.364 | 1 | 1 | cs | TRUE
3 | LV_1630-87_0_5_line_3 |  | 3 | 4 | 0.016077 | 0.125 | 0.08 | 261 | 0 | 0.364 | 1 | 1 | cs | TRUE
4 | LV_1630-87_0_5_line_4 |  | 4 | 5 | 0.013112 | 0.125 | 0.08 | 261 | 0 | 0.364 | 1 | 4 | cs | TRUE
5 | LV_1630-87_0_5_line_5 |  | 4 | 6 | 0.002561 | 0.125 | 0.08 | 261 | 0 | 0.364 | 1 | 4 | cs | TRUE
6 | LV_1630-87_0_5_line_6 |  | 5 | 17 | 0.021249 | 0.125 | 0.08 | 261 | 0 | 0.364 | 1 | 1 | cs | TRUE
7 | LV_1630-87_0_5_line_7 |  | 6 | 35 | 0.019198 | 0.125 | 0.08 | 261 | 0 | 0.364 | 1 | 4 | cs | TRUE
8 | LV_1630-87_0_5_line_8 |  | 6 | 36 | 0.0088015 | 0.125 | 0.08 | 261 | 0 | 0.364 | 1 | 1 | cs | TRUE
9 | LV_1630-87_0_5_line_9 |  | 7 | 8 | 0.0041266 | 0.125 | 0.08 | 261 | 0 | 0.364 | 1 | 1 | cs | TRUE
10 | LV_1630-87_0_5_line_10 |  | 7 | 9 | 0.016045 | 0.125 | 0.08 | 261 | 0 | 0.364 | 1 | 1 | cs | TRUE
11 | LV_1630-87_0_5_line_11 |  | 8 | 10 | 0.01495 | 0.125 | 0.08 | 261 | 0 | 0.364 | 1 | 1 | cs | TRUE
12 | LV_1630-87_0_5_line_12 |  | 9 | 11 | 0.027111 | 0.125 | 0.08 | 261 | 0 | 0.364 | 1 | 1 | cs | TRUE
13 | LV_1630-87_0_5_line_13 |  | 9 | 12 | 0.015145 | 0.125 | 0.08 | 261 | 0 | 0.364 | 1 | 1 | cs | TRUE
14 | LV_1630-87_0_5_line_14 |  | 12 | 16 | 0.028023 | 0.125 | 0.08 | 261 | 0 | 0.364 | 1 | 1 | cs | TRUE
15 | LV_1630-87_0_5_line_15 |  | 13 | 14 | 0.0072163 | 0.125 | 0.08 | 261 | 0 | 0.364 | 1 | 1 | cs | TRUE
16 | LV_1630-87_0_5_line_16 |  | 13 | 15 | 0.015707 | 0.125 | 0.08 | 261 | 0 | 0.364 | 1 | 1 | cs | TRUE
17 | LV_1630-87_0_5_line_17 |  | 14 | 33 | 0.030198 | 0.125 | 0.08 | 261 | 0 | 0.364 | 1 | 1 | cs | TRUE
18 | LV_1630-87_0_5_line_18 |  | 14 | 34 | 0.010431 | 0.125 | 0.08 | 261 | 0 | 0.364 | 1 | 1 | cs | TRUE
19 | LV_1630-87_0_5_line_19 |  | 16 | 17 | 0.02153 | 0.125 | 0.08 | 261 | 0 | 0.364 | 1 | 1 | cs | TRUE
20 | LV_1630-87_0_5_line_20 |  | 16 | 18 | 0.026618 | 0.125 | 0.08 | 261 | 0 | 0.364 | 1 | 1 | cs | TRUE
21 | LV_1630-87_0_5_line_21 |  | 18 | 32 | 0.0041608 | 0.125 | 0.08 | 261 | 0 | 0.364 | 1 | 1 | cs | TRUE
22 | LV_1630-87_0_5_line_22 |  | 19 | 20 | 0.01369 | 0.125 | 0.08 | 261 | 0 | 0.364 | 1 | 1 | cs | TRUE
23 | LV_1630-87_0_5_line_23 |  | 19 | 21 | 0.054621 | 0.125 | 0.08 | 261 | 0 | 0.364 | 1 | 1 | cs | TRUE
24 | LV_1630-87_0_5_line_24 |  | 19 | 22 | 0.0056795 | 0.125 | 0.08 | 261 | 0 | 0.364 | 1 | 1 | cs | TRUE
25 | LV_1630-87_0_5_line_25 |  | 20 | 40 | 0.010454 | 0.125 | 0.08 | 261 | 0 | 0.364 | 1 | 1 | cs | TRUE
26 | LV_1630-87_0_5_line_26 |  | 21 | 26 | 0.032077 | 0.125 | 0.08 | 261 | 0 | 0.364 | 1 | 1 | cs | TRUE
27 | LV_1630-87_0_5_line_27 |  | 22 | 41 | 0.013245 | 0.125 | 0.08 | 261 | 0 | 0.364 | 1 | 1 | cs | TRUE
28 | LV_1630-87_0_5_line_28 |  | 23 | 24 | 0.015193 | 0.125 | 0.08 | 261 | 0 | 0.364 | 1 | 1 | cs | TRUE
29 | LV_1630-87_0_5_line_29 |  | 23 | 25 | 0.010317 | 0.125 | 0.08 | 261 | 0 | 0.364 | 1 | 1 | cs | TRUE
30 | LV_1630-87_0_5_line_30 |  | 24 | 39 | 0.0011977 | 0.125 | 0.08 | 261 | 0 | 0.364 | 1 | 2 | cs | TRUE
31 | LV_1630-87_0_5_line_31 |  | 25 | 28 | 0.016011 | 0.125 | 0.08 | 261 | 0 | 0.364 | 1 | 1 | cs | TRUE
32 | LV_1630-87_0_5_line_32 |  | 26 | 42 | 0.0036658 | 0.125 | 0.08 | 261 | 0 | 0.364 | 1 | 1 | cs | TRUE
33 | LV_1630-87_0_5_line_33 |  | 27 | 28 | 0.010236 | 0.125 | 0.08 | 261 | 0 | 0.364 | 1 | 1 | cs | TRUE
34 | LV_1630-87_0_5_line_34 |  | 28 | 31 | 0.005474 | 0.125 | 0.08 | 261 | 0 | 0.364 | 1 | 1 | cs | TRUE
35 | LV_1630-87_0_5_line_35 |  | 29 | 30 | 0.0093629 | 0.125 | 0.08 | 261 | 0 | 0.364 | 1 | 1 | cs | TRUE
36 | LV_1630-87_0_5_line_36 |  | 29 | 31 | 0.002044 | 0.125 | 0.08 | 261 | 0 | 0.364 | 1 | 1 | cs | TRUE
37 | LV_1630-87_0_5_line_37 |  | 31 | 38 | 0.0073637 | 0.125 | 0.08 | 261 | 0 | 0.364 | 1 | 1 | cs | TRUE
38 | LV_1630-87_0_5_line_38 |  | 33 | 46 | 0.013071 | 0.125 | 0.08 | 261 | 0 | 0.364 | 1 | 1 | cs | TRUE
39 | LV_1630-87_0_5_line_39 |  | 33 | 45 | 0.009651 | 0.125 | 0.08 | 261 | 0 | 0.364 | 1 | 1 | cs | TRUE
40 | LV_1630-87_0_5_line_40 |  | 35 | 39 | 0.012683 | 0.125 | 0.08 | 261 | 0 | 0.364 | 1 | 4 | cs | TRUE
41 | LV_1630-87_0_5_line_41 |  | 36 | 41 | 0.015286 | 0.125 | 0.08 | 261 | 0 | 0.364 | 1 | 1 | cs | TRUE
42 | LV_1630-87_0_5_line_42 |  | 37 | 38 | 0.0014086 | 0.125 | 0.08 | 261 | 0 | 0.364 | 1 | 1 | cs | TRUE
43 | LV_1630-87_0_5_line_43 |  | 40 | 45 | 0.0062055 | 0.125 | 0.08 | 261 | 0 | 0.364 | 1 | 1 | cs | TRUE
44 | LV_1630-87_0_5_line_44 |  | 42 | 43 | 5.2194e-05 | 0.125 | 0.08 | 261 | 0 | 0.364 | 1 | 1 | cs | TRUE
45 | LV_1630-87_0_5_line_45 |  | 43 | 44 | 0.0086539 | 0.125 | 0.08 | 261 | 0 | 0.364 | 1 | 1 | cs | TRUE

## trafo
| name | std_type | hv_bus | lv_bus | sn_mva | vn_hv_kv | vn_lv_kv | vk_percent | vkr_percent | pfe_kw | i0_percent | shift_degree | tap_side | tap_neutral | tap_min | tap_max | tap_step_percent | tap_step_degree | tap_pos | tap_phase_shifter | parallel | df | in_service
0 | LV_1630-87_0_5_trafo_16 | 0.63 MVA 20/0.4 kV | 47 | 5 | 0.63 | 20 | 0.4 | 6 | 1.206 | 1.65 | 0.2619 | 150 | hv | 0 | -2 | 2 | 2.5 | 0 | 0 | FALSE | 1 | 1 | TRUE

## line_geodata
| x0 | y0 | x1 | y1 | x2 | y2 | x3 | y3 | x4 | y4 | x5 | y5
0 | 2723208.5573 | 1217707.5346 | 2723219.1338 | 1217707.9374
1 | 2723199.0261 | 1217714.5875 | 2723208.5573 | 1217707.5346
2 | 2723219.1338 | 1217707.9374 | 2723227.0293 | 1217708.2381
3 | 2723243.0946 | 1217708.8498 | 2723227.0293 | 1217708.2381
4 | 2723241.8677 | 1217721.9013 | 2723242.8204 | 1217713.2921 | 2723243.0946 | 1217708.8498
5 | 2723243.0946 | 1217708.8498 | 2723243.0109 | 1217706.2905
6 | 2723241.8677 | 1217721.9013 | 2723238.2699 | 1217742.8432
7 | 2723243.0109 | 1217706.2905 | 2723261.4184 | 1217711.743
8 | 2723243.0109 | 1217706.2905 | 2723242.8069 | 1217700.3706 | 2723242.3638 | 1217697.5268
9 | 2723171.3096 | 1217765.2986 | 2723175.436 | 1217765.3407
10 | 2723191.4804 | 1217765.5046 | 2723175.436 | 1217765.3407
11 | 2723171.3096 | 1217765.2986 | 2723167.0121 | 1217779.6175
12 | 2723191.4804 | 1217765.5046 | 2723180.3084 | 1217790.2151
13 | 2723191.4804 | 1217765.5046 | 2723206.6175 | 1217764.9985
14 | 2723234.6244 | 1217764.0622 | 2723206.6175 | 1217764.9985
15 | 2723156.5124 | 1217673.4211 | 2723160.8259 | 1217673.3991 | 2723163.7227 | 1217673.2144
16 | 2723156.5124 | 1217673.4211 | 2723157.9146 | 1217684.9257 | 2723155.4171 | 1217688.1989
17 | 2723163.7227 | 1217673.2144 | 2723169.8152 | 1217672.3508 | 2723174.9818 | 1217671.101 | 2723179.0413 | 1217669.4059 | 2723188.8127 | 1217664.693 | 2723192.1796 | 1217663.8064
18 | 2723166.0104 | 1217683.3919 | 2723163.7227 | 1217673.2144
19 | 2723234.6244 | 1217764.0622 | 2723238.2699 | 1217742.8432
20 | 2723234.6244 | 1217764.0622 | 2723233.9179 | 1217768.1174 | 2723228.8108 | 1217790.0319
21 | 2723228.8108 | 1217790.0319 | 2723227.8665 | 1217794.0841
22 | 2723231.7131 | 1217665.147 | 2723224.4837 | 1217662.9736 | 2723218.3465 | 1217662.7688
23 | 2723231.7131 | 1217665.147 | 2723253.7411 | 1217664.7912 | 2723286.4493 | 1217663.1443
24 | 2723231.7131 | 1217665.147 | 2723233.7693 | 1217670.4412
25 | 2723207.8987 | 1217662.42 | 2723218.3465 | 1217662.7688
26 | 2723286.4493 | 1217663.1443 | 2723284.5849 | 1217683.5105 | 2723272.9633 | 1217683.1945
27 | 2723238.7351 | 1217682.7191 | 2723235.9233 | 1217675.987 | 2723233.7693 | 1217670.4412
28 | 2723286.6425 | 1217723.8623 | 2723283.7587 | 1217721.5786 | 2723282.4156 | 1217718.6041 | 2723278.9723 | 1217716.9427 | 2723274.7272 | 1217715.6853
29 | 2723286.6425 | 1217723.8623 | 2723281.4149 | 1217732.7564
30 | 2723273.5789 | 1217715.3451 | 2723274.7272 | 1217715.6853
31 | 2723273.302 | 1217746.5596 | 2723281.4149 | 1217732.7564
32 | 2723269.2988 | 1217683.0948 | 2723272.9633 | 1217683.1945
33 | 2723273.302 | 1217746.5596 | 2723282.7169 | 1217750.5774
34 | 2723267.866 | 1217745.791 | 2723273.302 | 1217746.5596
35 | 2723266.9023 | 1217747.5947 | 2723262.5715 | 1217755.8958
36 | 2723267.866 | 1217745.791 | 2723266.9023 | 1217747.5947
37 | 2723267.866 | 1217745.791 | 2723266.7006 | 1217745.2331 | 2723261.3988 | 1217742.2741
38 | 2723192.1796 | 1217663.8064 | 2723194.3505 | 1217676.6947
39 | 2723192.1796 | 1217663.8064 | 2723196.2564 | 1217662.7454 | 2723201.6967 | 1217662.213
40 | 2723261.4184 | 1217711.743 | 2723273.5789 | 1217715.3451
41 | 2723238.7351 | 1217682.7191 | 2723239.1934 | 1217683.8163 | 2723241.4998 | 1217691.9815 | 2723242.3638 | 1217697.5268
42 | 2723260.1688 | 1217741.5877 | 2723261.3988 | 1217742.2741
43 | 2723201.6967 | 1217662.213 | 2723207.8987 | 1217662.42
44 | 2723269.2466 | 1217683.0934 | 2723269.2988 | 1217683.0948
45 | 2723260.596 | 1217682.8582 | 2723269.2466 | 1217683.0934

## bus_geodata
| x | y | coords
0 | 2723208.5573 | 1217707.5346
1 | 2723219.1338 | 1217707.9374
2 | 2723199.0261 | 1217714.5875
3 | 2723227.0293 | 1217708.2381
4 | 2723243.0946 | 1217708.8498
5 | 2723241.8677 | 1217721.9013
6 | 2723243.0109 | 1217706.2905
7 | 2723175.436 | 1217765.3407
8 | 2723171.3096 | 1217765.2986
9 | 2723191.4804 | 1217765.5046
10 | 2723167.0121 | 1217779.6175
11 | 2723180.3084 | 1217790.2151
12 | 2723206.6175 | 1217764.9985
13 | 2723156.5124 | 1217673.4211
14 | 2723163.7227 | 1217673.2144
15 | 2723155.4171 | 1217688.1989
16 | 2723234.6244 | 1217764.0622
17 | 2723238.2699 | 1217742.8432
18 | 2723228.8108 | 1217790.0319
19 | 2723231.7131 | 1217665.147
20 | 2723218.3465 | 1217662.7688
21 | 2723286.4493 | 1217663.1443
22 | 2723233.7693 | 1217670.4412
23 | 2723286.6425 | 1217723.8623
24 | 2723274.7272 | 1217715.6853
25 | 2723281.4149 | 1217732.7564
26 | 2723272.9633 | 1217683.1945
27 | 2723282.7169 | 1217750.5774
28 | 2723273.302 | 1217746.5596
29 | 2723266.9023 | 1217747.5947
30 | 2723262.5715 | 1217755.8958
31 | 2723267.866 | 1217745.791
32 | 2723227.8665 | 1217794.0841
33 | 2723192.1797 | 1217663.8064
34 | 2723166.0104 | 1217683.3919
35 | 2723261.4184 | 1217711.743
36 | 2723242.3638 | 1217697.5268
37 | 2723260.1688 | 1217741.5877
38 | 2723261.3988 | 1217742.2741
39 | 2723273.5789 | 1217715.3451
40 | 2723207.8987 | 1217662.42
41 | 2723238.7351 | 1217682.7191
42 | 2723269.2988 | 1217683.0948
43 | 2723269.2466 | 1217683.0934
44 | 2723260.596 | 1217682.8582
45 | 2723201.6967 | 1217662.213
46 | 2723194.3505 | 1217676.6947
47 | 2723242.8204 | 1217713.2921

## line_std_types
| c_nf_per_km | r_ohm_per_km | x_ohm_per_km | max_i_ka | type | q_mm2 | alpha | voltage_rating
NAYY 4x50 SE | 210 | 0.642 | 0.083 | 0.142 | cs | 50 | 0.00403 | LV
NAYY 4x120 SE | 264 | 0.225 | 0.08 | 0.242 | cs | 120 | 0.00403 | LV
NAYY 4x150 SE | 261 | 0.208 | 0.08 | 0.27 | cs | 150 | 0.00403 | LV
NA2XS2Y 1x95 RM/25 12/20 kV | 216 | 0.313 | 0.132 | 0.252 | cs | 95 | 0.00403 | MV
NA2XS2Y 1x185 RM/25 12/20 kV | 273 | 0.161 | 0.117 | 0.362 | cs | 185 | 0.00403 | MV
NA2XS2Y 1x240 RM/25 12/20 kV | 304 | 0.122 | 0.112 | 0.421 | cs | 240 | 0.00403 | MV
NA2XS2Y 1x95 RM/25 6/10 kV | 315 | 0.313 | 0.123 | 0.249 | cs | 95 | 0.00403 | MV
NA2XS2Y 1x185 RM/25 6/10 kV | 406 | 0.161 | 0.11 | 0.358 | cs | 185 | 0.00403 | MV
NA2XS2Y 1x240 RM/25 6/10 kV | 456 | 0.122 | 0.105 | 0.416 | cs | 240 | 0.00403 | MV
NA2XS2Y 1x150 RM/25 12/20 kV | 250 | 0.206 | 0.116 | 0.319 | cs | 150 | 0.00403 | MV
NA2XS2Y 1x120 RM/25 12/20 kV | 230 | 0.253 | 0.119 | 0.283 | cs | 120 | 0.00403 | MV
NA2XS2Y 1x70 RM/25 12/20 kV | 190 | 0.443 | 0.132 | 0.22 | cs | 70 | 0.00403 | MV
NA2XS2Y 1x150 RM/25 6/10 kV | 360 | 0.206 | 0.11 | 0.315 | cs | 150 | 0.00403 | MV
NA2XS2Y 1x120 RM/25 6/10 kV | 340 | 0.253 | 0.113 | 0.28 | cs | 120 | 0.00403 | MV
NA2XS2Y 1x70 RM/25 6/10 kV | 280 | 0.443 | 0.123 | 0.217 | cs | 70 | 0.00403 | MV
N2XS(FL)2Y 1x120 RM/35 64/110 kV | 112 | 0.153 | 0.166 | 0.366 | cs | 120 | 0.00393 | HV
N2XS(FL)2Y 1x185 RM/35 64/110 kV | 125 | 0.099 | 0.156 | 0.457 | cs | 185 | 0.00393 | HV
N2XS(FL)2Y 1x240 RM/35 64/110 kV | 135 | 0.075 | 0.149 | 0.526 | cs | 240 | 0.00393 | HV
N2XS(FL)2Y 1x300 RM/35 64/110 kV | 144 | 0.06 | 0.144 | 0.588 | cs | 300 | 0.00393 | HV
15-AL1/3-ST1A 0.4 | 11 | 1.8769 | 0.35 | 0.105 | ol | 16 | 0.00403 | LV
24-AL1/4-ST1A 0.4 | 11.25 | 1.2012 | 0.335 | 0.14 | ol | 24 | 0.00403 | LV
48-AL1/8-ST1A 0.4 | 12.2 | 0.5939 | 0.3 | 0.21 | ol | 48 | 0.00403 | LV
94-AL1/15-ST1A 0.4 | 13.2 | 0.306 | 0.29 | 0.35 | ol | 94 | 0.00403 | LV
34-AL1/6-ST1A 10.0 | 9.7 | 0.8342 | 0.36 | 0.17 | ol | 34 | 0.00403 | MV
48-AL1/8-ST1A 10.0 | 10.1 | 0.5939 | 0.35 | 0.21 | ol | 48 | 0.00403 | MV
70-AL1/11-ST1A 10.0 | 10.4 | 0.4132 | 0.339 | 0.29 | ol | 70 | 0.00403 | MV
94-AL1/15-ST1A 10.0 | 10.75 | 0.306 | 0.33 | 0.35 | ol | 94 | 0.00403 | MV
122-AL1/20-ST1A 10.0 | 11.1 | 0.2376 | 0.323 | 0.41 | ol | 122 | 0.00403 | MV
149-AL1/24-ST1A 10.0 | 11.25 | 0.194 | 0.315 | 0.47 | ol | 149 | 0.00403 | MV
34-AL1/6-ST1A 20.0 | 9.15 | 0.8342 | 0.382 | 0.17 | ol | 34 | 0.00403 | MV
48-AL1/8-ST1A 20.0 | 9.5 | 0.5939 | 0.372 | 0.21 | ol | 48 | 0.00403 | MV
70-AL1/11-ST1A 20.0 | 9.7 | 0.4132 | 0.36 | 0.29 | ol | 70 | 0.00403 | MV
94-AL1/15-ST1A 20.0 | 10 | 0.306 | 0.35 | 0.35 | ol | 94 | 0.00403 | MV
122-AL1/20-ST1A 20.0 | 10.3 | 0.2376 | 0.344 | 0.41 | ol | 122 | 0.00403 | MV
149-AL1/24-ST1A 20.0 | 10.5 | 0.194 | 0.337 | 0.47 | ol | 149 | 0.00403 | MV
184-AL1/30-ST1A 20.0 | 10.75 | 0.1571 | 0.33 | 0.535 | ol | 184 | 0.00403 | MV
243-AL1/39-ST1A 20.0 | 11 | 0.1188 | 0.32 | 0.645 | ol | 243 | 0.00403 | MV
48-AL1/8-ST1A 110.0 | 8 | 0.5939 | 0.46 | 0.21 | ol | 48 | 0.00403 | HV
70-AL1/11-ST1A 110.0 | 8.4 | 0.4132 | 0.45 | 0.29 | ol | 70 | 0.00403 | HV
94-AL1/15-ST1A 110.0 | 8.65 | 0.306 | 0.44 | 0.35 | ol | 94 | 0.00403 | HV
122-AL1/20-ST1A 110.0 | 8.5 | 0.2376 | 0.43 | 0.41 | ol | 122 | 0.00403 | HV
149-AL1/24-ST1A 110.0 | 8.75 | 0.194 | 0.41 | 0.47 | ol | 149 | 0.00403 | HV
184-AL1/30-ST1A 110.0 | 8.8 | 0.1571 | 0.4 | 0.535 | ol | 184 | 0.00403 | HV
243-AL1/39-ST1A 110.0 | 9 | 0.1188 | 0.39 | 0.645 | ol | 243 | 0.00403 | HV
305-AL1/39-ST1A 110.0 | 9.2 | 0.0949 | 0.38 | 0.74 | ol | 305 | 0.00403 | HV
490-AL1/64-ST1A 110.0 | 9.75 | 0.059 | 0.37 | 0.96 | ol | 490 | 0.00403 | HV
679-AL1/86-ST1A 110.0 | 9.95 | 0.042 | 0.36 | 1.15 | ol | 679 | 0.00403 | HV
490-AL1/64-ST1A 220.0 | 10 | 0.059 | 0.285 | 0.96 | ol | 490 | 0.00403 | HV
679-AL1/86-ST1A 220.0 | 11.7 | 0.042 | 0.275 | 1.15 | ol | 679 | 0.00403 | HV
490-AL1/64-ST1A 380.0 | 11 | 0.059 | 0.253 | 0.96 | ol | 490 | 0.00403 | HV
679-AL1/86-ST1A 380.0 | 14.6 | 0.042 | 0.25 | 1.15 | ol | 679 | 0.00403 | HV

## trafo_std_types
| i0_percent | pfe_kw | vkr_percent | sn_mva | vn_lv_kv | vn_hv_kv | vk_percent | shift_degree | vector_group | tap_side | tap_neutral | tap_min | tap_max | tap_step_degree | tap_step_percent | tap_phase_shifter
160 MVA 380/110 kV | 0.06 | 60 | 0.25 | 160 | 110 | 380 | 12.2 | 0 | Yy0 | hv | 0 | -9 | 9 | 0 | 1.5 | FALSE
100 MVA 220/110 kV | 0.06 | 55 | 0.26 | 100 | 110 | 220 | 12 | 0 | Yy0 | hv | 0 | -9 | 9 | 0 | 1.5 | FALSE
63 MVA 110/20 kV | 0.04 | 22 | 0.32 | 63 | 20 | 110 | 18 | 150 | YNd5 | hv | 0 | -9 | 9 | 0 | 1.5 | FALSE
40 MVA 110/20 kV | 0.05 | 18 | 0.34 | 40 | 20 | 110 | 16.2 | 150 | YNd5 | hv | 0 | -9 | 9 | 0 | 1.5 | FALSE
25 MVA 110/20 kV | 0.07 | 14 | 0.41 | 25 | 20 | 110 | 12 | 150 | YNd5 | hv | 0 | -9 | 9 | 0 | 1.5 | FALSE
63 MVA 110/10 kV | 0.04 | 22 | 0.32 | 63 | 10 | 110 | 18 | 150 | YNd5 | hv | 0 | -9 | 9 | 0 | 1.5 | FALSE
40 MVA 110/10 kV | 0.05 | 18 | 0.34 | 40 | 10 | 110 | 16.2 | 150 | YNd5 | hv | 0 | -9 | 9 | 0 | 1.5 | FALSE
25 MVA 110/10 kV | 0.07 | 14 | 0.41 | 25 | 10 | 110 | 12 | 150 | YNd5 | hv | 0 | -9 | 9 | 0 | 1.5 | FALSE
0.25 MVA 20/0.4 kV | 0.32 | 0.8 | 1.44 | 0.25 | 0.4 | 20 | 6 | 150 | Yzn5 | hv | 0 | -2 | 2 | 0 | 2.5 | FALSE
0.4 MVA 20/0.4 kV | 0.3375 | 1.35 | 1.425 | 0.4 | 0.4 | 20 | 6 | 150 | Dyn5 | hv | 0 | -2 | 2 | 0 | 2.5 | FALSE
0.63 MVA 20/0.4 kV | 0.2619 | 1.65 | 1.206 | 0.63 | 0.4 | 20 | 6 | 150 | Dyn5 | hv | 0 | -2 | 2 | 0 | 2.5 | FALSE
0.25 MVA 10/0.4 kV | 0.24 | 0.6 | 1.2 | 0.25 | 0.4 | 10 | 4 | 150 | Dyn5 | hv | 0 | -2 | 2 | 0 | 2.5 | FALSE
0.4 MVA 10/0.4 kV | 0.2375 | 0.95 | 1.325 | 0.4 | 0.4 | 10 | 4 | 150 | Dyn5 | hv | 0 | -2 | 2 | 0 | 2.5 | FALSE
0.63 MVA 10/0.4 kV | 0.1873 | 1.18 | 1.0794 | 0.63 | 0.4 | 10 | 4 | 150 | Dyn5 | hv | 0 | -2 | 2 | 0 | 2.5 | FALSE

## trafo3w_std_types
| sn_hv_mva | sn_mv_mva | sn_lv_mva | vn_hv_kv | vn_mv_kv | vn_lv_kv | vk_hv_percent | vk_mv_percent | vk_lv_percent | vkr_hv_percent | vkr_mv_percent | vkr_lv_percent | pfe_kw | i0_percent | shift_mv_degree | shift_lv_degree | vector_group | tap_side | tap_neutral | tap_min | tap_max | tap_step_percent
63/25/38 MVA 110/20/10 kV | 63 | 25 | 38 | 110 | 20 | 10 | 10.4 | 10.4 | 10.4 | 0.28 | 0.32 | 0.35 | 35 | 0.89 | 0 | 0 | YN0yn0yn0 | hv | 0 | -10 | 10 | 1.2
63/25/38 MVA 110/10/10 kV | 63 | 25 | 38 | 110 | 10 | 10 | 10.4 | 10.4 | 10.4 | 0.28 | 0.32 | 0.35 | 35 | 0.89 | 0 | 0 | YN0yn0yn0 | hv | 0 | -10 | 10 | 1.2

## fuse_std_types
| fuse_type | i_rated_a | t_avg | t_min | t_total | x_avg | x_min | x_total
HV 100A | HV 100A | 100 | 0 | [10.0, 3.64, 0.854, 0.281, 0.1, 0.0531, 0.022, 0.01] | [10.0, 4.267, 1.21, 0.403, 0.1, 0.058, 0.022, 0.01] | 0 | [300.0, 350.0, 450.0, 550.0, 700.0, 850.0, 1200.0, 1752.0] | [600.0, 700.0, 900.0, 1150.0, 1665.0, 2000.0, 3000.0, 4313.0]
HV 10A | HV 10A | 10 | 0 | [10.0, 1675.0, 0.344, 0.156, 0.1, 0.0417, 0.0171, 0.01] | [10.0, 1.3, 0.3, 0.155, 0.1, 0.0555, 0.023, 0.01] | 0 | [30.0, 32.0, 35.0, 37.0, 39.0, 50.0, 70.0, 88.0] | [60.0, 70.0, 80.0, 87.0, 94.0, 110.0, 150.0, 216.0]
HV 125A | HV 125A | 125 | 0 | [10.0, 1.82, 0.344, 0.1, 0.0467, 0.0269, 0.01] | [10.0, 2.478, 0.426, 0.1, 0.0427, 0.0211, 0.01] | 0 | [375.0, 500.0, 700.0, 925.0, 1200.0, 1500.0, 2341.0] | [750.0, 1000.0, 1500.0, 2200.0, 3000.0, 4000.0, 5765.0]
HV 160A | HV 160A | 160 | 0 | [10.0, 4.15, 1.03, 0.198, 0.1, 0.051, 0.0172, 0.01] | [10.0, 2.3, 0.734, 0.274, 0.1, 0.046, 0.0177, 0.01] | 0 | [480.0, 550.0, 700.0, 1000.0, 1260.0, 1600.0, 2500.0, 3227.0] | [960.0, 1300.0, 1700.0, 2200.0, 2996.0, 4000.0, 6000.0, 7946.0]
HV 16A | HV 16A | 16 | 0 | [10.0, 0.352, 0.164, 0.1, 0.0649, 0.0342, 0.01] | [10.0, 2.34, 0.722, 0.181, 0.1, 0.055, 0.0296, 0.01] | 0 | [48.0, 60.0, 65.0, 71.0, 80.0, 100.0, 162.0] | [96.0, 110.0, 125.0, 150.0, 168.0, 200.0, 250.0, 398.0]
HV 200A | HV 200A | 200 | 0 | [10.0, 4.267, 1.21, 0.403, 0.1, 0.058, 0.022, 0.01] | [10.0, 3.73, 1.654, 0.328, 0.1, 0.0531, 0.019, 0.01] | 0 | [600.0, 700.0, 900.0, 1150.0, 1665.0, 2000.0, 3000.0, 4313.0] | [1200.0, 1500.0, 1800.0, 2700.0, 3960.0, 5000.0, 7500.0, 10620.0]
HV 20A | HV 20A | 20 | 0 | [10.0, 1.3, 0.3, 0.155, 0.1, 0.0555, 0.023, 0.01] | [10.0, 1.3, 0.161, 0.1, 0.0611, 0.0399, 0.0141, 0.01] | 0 | [60.0, 70.0, 80.0, 87.0, 94.0, 110.0, 150.0, 216.0] | [120.0, 150.0, 200.0, 223.0, 260.0, 300.0, 450.0, 532.0]
HV 25A | HV 25A | 25 | 0 | [10.0, 2.512, 0.833, 0.299, 0.1, 0.0372, 0.0223, 0.01] | [10.0, 3.125, 0.597, 0.198, 0.1, 0.0378, 0.022, 0.01] | 0 | [75.0, 82.0, 90.0, 100.0, 124.0, 170.0, 200.0, 289.0] | [150.0, 170.0, 210.0, 250.0, 294.0, 400.0, 500.0, 711.0]
HV 31.5A | HV 31.5A | 31.5 | 0 | [10.0, 2.34, 0.722, 0.181, 0.1, 0.055, 0.0296, 0.01] | [10.0, 2.84, 0.368, 0.164, 0.1, 0.0621, 0.0378, 0.0195, 0.01] | 0 | [95.0, 110.0, 125.0, 150.0, 165.0, 200.0, 250.0, 390.0] | [189.0, 220.0, 300.0, 350.0, 393.0, 450.0, 530.0, 700.0, 960.0]
HV 40A | HV 40A | 40 | 0 | [10.0, 1.3, 0.161, 0.1, 0.0611, 0.0399, 0.0141, 0.01] | [10.0, 2.05, 0.369, 0.198, 0.1, 0.051, 0.0298, 0.01] | 0 | [120.0, 150.0, 200.0, 223.0, 260.0, 300.0, 450.0, 532.0] | [240.0, 300.0, 400.0, 450.0, 530.0, 650.0, 800.0, 1311.0]
HV 50A | HV 50A | 50 | 0 | [10.0, 3.215, 0.597, 0.198, 0.1, 0.0378, 0.022, 0.01] | [10.0, 3.64, 0.854, 0.281, 0.1, 0.0531, 0.022, 0.01] | 0 | [150.0, 170.0, 210.0, 250.0, 294.0, 400.0, 500.0, 711.0] | [300.0, 350.0, 450.0, 550.0, 700.0, 850.0, 1200.0, 1752.0]
HV 6.3A | HV 6.3A | 6.3 | 0 | [10.0, 1.39, 0.344, 0.168, 0.1, 0.056, 0.0263, 0.01] | [10.0, 1.711, 0.516, 0.198, 0.1, 0.0634, 0.0303, 0.01] | 0 | [19.0, 19.5, 20.4, 20.8, 22.0, 25.0, 32.0, 48.0] | [38.0, 40.0, 43.0, 48.0, 53.0, 60.0, 75.0, 118.0]
HV 63A | HV 63A | 63 | 0 | [10.0, 2.84, 0.368, 0.164, 0.1, 0.0621, 0.0378, 0.0195, 0.01] | [10.0, 1.82, 0.344, 0.1, 0.0467, 0.0269, 0.01] | 0 | [189.0, 220.0, 300.0, 350.0, 393.0, 450.0, 530.0, 700.0, 961.0] | [378.0, 500.0, 700.0, 934.0, 1200.0, 1500.0, 2366.0]
HV 80A | HV 80A | 80 | 0 | [10.0, 2.05, 0.369, 0.198, 0.1, 0.051, 0.0298, 0.01] | [10.0, 4.15, 1.03, 0.198, 0.1, 0.051, 0.0172, 0.01] | 0 | [240.0, 300.0, 400.0, 450.0, 530.0, 650.0, 800.0, 1311.0] | [480.0, 550.0, 700.0, 1000.0, 1260.0, 1600.0, 2500.0, 3227.0]
Siemens NH-1-100 | Siemens NH-1-100 | 100 | [5400.0, 2000.0, 400.0, 20.0, 1.0, 0.2, 0.012, 0.004] | 0 | 0 | [150.0, 190.0, 250.0, 430.0, 900.0, 1250.0, 2700.0, 3600.0] | 0 | 0
Siemens NH-1-125 | Siemens NH-1-125 | 125 | [4800.0, 120.0, 7.0, 0.1, 0.004] | 0 | 0 | [180.0, 400.0, 740.0, 2000.0, 4250.0] | 0 | 0
Siemens NH-1-16 | Siemens NH-1-16 | 16 | [4000.0, 400.0, 2.0, 0.1, 0.04, 0.01] | 0 | 0 | [26.0, 35.0, 75.0, 150.0, 200.0, 300.0] | 0 | 0
Siemens NH-1-160 | Siemens NH-1-160 | 160 | [4800.0, 120.0, 7.0, 0.1, 0.004] | 0 | 0 | [210.0, 500.0, 900.0, 2300.0, 5000.0] | 0 | 0
Siemens NH-1-25 | Siemens NH-1-25 | 25 | [4000.0, 1000.0, 10.0, 0.2, 0.02, 0.01] | 0 | 0 | [40.0, 50.0, 100.0, 210.0, 400.0, 500.0] | 0 | 0
Siemens NH-1-50 | Siemens NH-1-50 | 50 | [4000.0, 40.0, 4.0, 1.0, 0.02, 0.01] | 0 | 0 | [86.0, 200.0, 300.0, 400.0, 1000.0, 1280.0] | 0 | 0
Siemens NH-1-63 | Siemens NH-1-63 | 63 | [4000.0, 100.0, 10.0, 2.0, 0.04, 0.01] | 0 | 0 | [100.0, 200.0, 300.0, 400.0, 1000.0, 1500.0] | 0 | 0
Siemens NH-1-80 | Siemens NH-1-80 | 80 | [4800.0, 120.0, 7.0, 0.1, 0.01] | 0 | 0 | [150.58, 250.0, 450.0, 1150.0, 2470.0] | 0 | 0
Siemens NH-2-1000 | Siemens NH-2-1000 | 1000 | [4800.0, 120.0, 7.0, 0.1, 0.004] | 0 | 0 | [1900.0, 3500.0, 8400.0, 24000.0, 52000.0] | 0 | 0
Siemens NH-2-200 | Siemens NH-2-200 | 200 | [4800.0, 120.0, 7.0, 0.1, 0.004] | 0 | 0 | [280.0, 650.0, 1200.0, 3000.0, 7000.0] | 0 | 0
Siemens NH-2-224 | Siemens NH-2-224 | 224 | [4800.0, 120.0, 7.0, 0.2, 0.04, 0.004] | 0 | 0 | [400.0, 750.0, 1453.0, 3025.0, 4315.0, 7600.0] | 0 | 0
Siemens NH-2-250 | Siemens NH-2-250 | 250 | [4800.0, 120.0, 7.0, 0.1, 0.004] | 0 | 0 | [450.0, 800.0, 1650.0, 4000.0, 8500.0] | 0 | 0
Siemens NH-2-315 | Siemens NH-2-315 | 315 | [4800.0, 120.0, 7.0, 0.1, 0.004] | 0 | 0 | [550.0, 920.0, 1900.0, 5000.0, 11000.0] | 0 | 0
Siemens NH-2-355 | Siemens NH-2-355 | 355 | [4800.0, 120.0, 6.0, 0.1, 0.004] | 0 | 0 | [650.0, 1116.27, 2350.0, 5840.0, 12790.0] | 0 | 0
Siemens NH-2-400 | Siemens NH-2-400 | 400 | [4800.0, 120.0, 7.0, 0.1, 0.004] | 0 | 0 | [720.0, 1350.0, 2800.0, 6500.0, 15000.0] | 0 | 0
Siemens NH-2-425 | Siemens NH-2-425 | 425 | [4800.0, 120.0, 7.0, 0.1, 0.004] | 0 | 0 | [850.0, 1500.0, 3050.0, 7500.0, 16500.0] | 0 | 0
Siemens NH-2-630 | Siemens NH-2-630 | 630 | [4800.0, 120.0, 7.0, 0.1, 0.004] | 0 | 0 | [1200.0, 2000.0, 4800.0, 12000.0, 26000.0] | 0 | 0

## res_bus
| vm_pu | va_degree | p_mw | q_mvar
0 | 0.99666 | -0.064178 | 0.0049906 | 0.0012508
1 | 0.99696 | -0.058453 | 0.033156 | 0.0083097
2 | 0.99638 | -0.069557 | 0.025845 | 0.0064775
3 | 0.99742 | -0.049591 | 0.026234 | 0.0065748
4 | 0.99873 | -0.02421 | 0 | 0
5 | 1 | 0 | -0.56638 | -0.14264
6 | 0.99854 | -0.027936 | 0 | 0
7 | 0.99253 | -0.14379 | 0.0074106 | 0.0018573
8 | 0.9925 | -0.14438 | 0 | 0
9 | 0.99275 | -0.13941 | 0 | 0
10 | 0.99239 | -0.1465 | 0.0080257 | 0.0020114
11 | 0.99253 | -0.1438 | 0.0091469 | 0.0022924
12 | 0.99309 | -0.13283 | 0.057421 | 0.014391
13 | 0.99344 | -0.12616 | 0 | 0
14 | 0.99346 | -0.12578 | 0 | 0
15 | 0.99339 | -0.12698 | 0.0029554 | 0.00074069
16 | 0.99519 | -0.092299 | 0 | 0
17 | 0.99731 | -0.0515 | 0.030772 | 0.0077122
18 | 0.99456 | -0.10444 | 0.014478 | 0.0036285
19 | 0.99492 | -0.097471 | 0 | 0
20 | 0.99445 | -0.10667 | 0.0052551 | 0.001317
21 | 0.99291 | -0.13628 | 0 | 0
22 | 0.99533 | -0.089631 | 0.0074107 | 0.0018573
23 | 0.99498 | -0.096243 | 0 | 0
24 | 0.99691 | -0.059119 | 0.023494 | 0.0058882
25 | 0.99367 | -0.12153 | 0.027836 | 0.0069763
26 | 0.99173 | -0.15914 | 0.019146 | 0.0047984
27 | 0.99168 | -0.16004 | 0.038704 | 0.0097002
28 | 0.99204 | -0.15302 | 0 | 0
29 | 0.99164 | -0.16086 | 0 | 0
30 | 0.99145 | -0.16457 | 0.022335 | 0.0055976
31 | 0.99168 | -0.16005 | 0 | 0
32 | 0.99452 | -0.10528 | 0.011423 | 0.0028628
33 | 0.99379 | -0.1193 | 0 | 0
34 | 0.99337 | -0.12748 | 0.0092048 | 0.0023069
35 | 0.99754 | -0.047026 | 0.040413 | 0.010129
36 | 0.99769 | -0.044205 | 0.010705 | 0.002683
37 | 0.99131 | -0.16726 | 0.026198 | 0.0065659
38 | 0.99134 | -0.16661 | 0.023988 | 0.0060118
39 | 0.997 | -0.057412 | 0.024342 | 0.0061007
40 | 0.99413 | -0.11273 | 0.0094269 | 0.0023626
41 | 0.99637 | -0.069651 | 0.0091117 | 0.0022836
42 | 0.99166 | -0.16051 | 0.0063473 | 0.0015908
43 | 0.99166 | -0.16053 | 0.0062566 | 0.001568
44 | 0.99159 | -0.16183 | 0.0085163 | 0.0021344
45 | 0.994 | -0.1153 | 0 | 0
46 | 0.99366 | -0.12191 | 0.011306 | 0.0028334
47 | 0.99998 | 149.9956 | 0 | 0

## res_line
| p_from_mw | q_from_mvar | p_to_mw | q_to_mvar | pl_mw | ql_mvar | i_from_ka | i_to_ka | i_ka | vm_from_pu | va_from_degree | vm_to_pu | va_to_degree | loading_percent
0 | -0.030843 | -0.0077323 | 0.030851 | 0.0077376 | 8.4165e-06 | 5.2486e-06 | 0.046049 | 0.046049 | 0.046049 | 0.99666 | -0.064178 | 0.99696 | -0.058453 | 12.6508
1 | 0.025852 | 0.0064816 | -0.025845 | -0.0064775 | 6.6242e-06 | 4.085e-06 | 0.038598 | 0.038598 | 0.038598 | 0.99666 | -0.064178 | 0.99638 | -0.069557 | 10.6039
2 | -0.064007 | -0.016047 | 0.064034 | 0.016064 | 2.7044e-05 | 1.7205e-05 | 0.095537 | 0.095537 | 0.095537 | 0.99696 | -0.058453 | 0.99742 | -0.049591 | 26.2463
3 | -0.090268 | -0.022639 | 0.090377 | 0.022709 | 0.00010935 | 6.9771e-05 | 0.13467 | 0.13467 | 0.13467 | 0.99742 | -0.049591 | 0.99873 | -0.02421 | 36.9984
4 | -0.42482 | -0.1071 | 0.42531 | 0.10742 | 0.00049281 | 0.00031471 | 0.63316 | 0.63316 | 0.63316 | 0.99873 | -0.02421 | 1 | 0 | 43.4861
5 | 0.33444 | 0.084391 | -0.33438 | -0.084353 | 5.966e-05 | 3.8048e-05 | 0.49848 | 0.49848 | 0.49848 | 0.99873 | -0.02421 | 0.99854 | -0.027936 | 34.2365
6 | 0.13942 | 0.035229 | -0.13908 | -0.035009 | 0.00034328 | 0.00021942 | 0.20756 | 0.20756 | 0.20756 | 1 | 0 | 0.99731 | -0.0515 | 57.0219
7 | 0.22827 | 0.057579 | -0.22806 | -0.057447 | 0.00020842 | 0.00013238 | 0.34029 | 0.34029 | 0.34029 | 0.99854 | -0.027936 | 0.99754 | -0.047026 | 23.3718
8 | 0.10611 | 0.026774 | -0.10603 | -0.026721 | 8.2594e-05 | 5.2745e-05 | 0.15819 | 0.15819 | 0.15819 | 0.99854 | -0.027936 | 0.99769 | -0.044205 | 43.4589
9 | 0.0080268 | 0.0020119 | -0.0080266 | -0.0020118 | 2.241e-07 | 9.0095e-08 | 0.012034 | 0.012034 | 0.012034 | 0.99253 | -0.14379 | 0.9925 | -0.14438 | 3.306
10 | -0.015437 | -0.0038691 | 0.015441 | 0.003871 | 3.223e-06 | 1.8553e-06 | 0.023144 | 0.023144 | 0.023144 | 0.99253 | -0.14379 | 0.99275 | -0.13941 | 6.3583
11 | 0.0080266 | 0.0020118 | -0.0080257 | -0.0020114 | 8.1188e-07 | 3.2643e-07 | 0.012034 | 0.012034 | 0.012034 | 0.9925 | -0.14438 | 0.99239 | -0.1465 | 3.3061
12 | 0.0091488 | 0.0022933 | -0.0091469 | -0.0022924 | 1.9119e-06 | 8.7312e-07 | 0.013713 | 0.013713 | 0.013713 | 0.99275 | -0.13941 | 0.99253 | -0.1438 | 3.7674
13 | -0.024589 | -0.0061643 | 0.024597 | 0.006169 | 7.7154e-06 | 4.7419e-06 | 0.036857 | 0.036857 | 0.036857 | 0.99275 | -0.13941 | 0.99309 | -0.13283 | 10.1256
14 | -0.082019 | -0.02056 | 0.082177 | 0.020661 | 0.00015871 | 0.00010121 | 0.1229 | 0.1229 | 0.1229 | 0.99309 | -0.13283 | 0.99519 | -0.092299 | 33.7625
15 | -0.0029555 | -0.00074056 | 0.0029556 | 0.0007405 | 5.3031e-08 | -5.9496e-08 | 0.0044268 | 0.0044268 | 0.0044268 | 0.99344 | -0.12616 | 0.99346 | -0.12578 | 1.2162
16 | 0.0029555 | 0.00074056 | -0.0029554 | -0.00074069 | 1.1543e-07 | -1.2948e-07 | 0.0044268 | 0.0044269 | 0.0044269 | 0.99344 | -0.12616 | 0.99339 | -0.12698 | 1.2162
17 | -0.012161 | -0.0030478 | 0.012165 | 0.0030498 | 3.7573e-06 | 2.0135e-06 | 0.018215 | 0.018215 | 0.018215 | 0.99346 | -0.12578 | 0.99379 | -0.1193 | 5.0042
18 | 0.0092056 | 0.0023073 | -0.0092048 | -0.0023069 | 7.4367e-07 | 3.409e-07 | 0.013788 | 0.013788 | 0.013788 | 0.99346 | -0.12578 | 0.99337 | -0.12748 | 3.788
19 | -0.10809 | -0.027162 | 0.1083 | 0.027297 | 0.00021096 | 0.00013474 | 0.16165 | 0.16165 | 0.16165 | 0.99519 | -0.092299 | 0.99731 | -0.0515 | 44.4085
20 | 0.025916 | 0.0065008 | -0.025901 | -0.0064915 | 1.499e-05 | 9.2478e-06 | 0.038752 | 0.038752 | 0.038752 | 0.99519 | -0.092299 | 0.99456 | -0.10444 | 10.6461
21 | 0.011423 | 0.002863 | -0.011423 | -0.0028628 | 4.5575e-07 | 2.3769e-07 | 0.017091 | 0.017091 | 0.017091 | 0.99456 | -0.10444 | 0.99452 | -0.10528 | 4.6952
22 | 0.038187 | 0.0095846 | -0.038171 | -0.0095741 | 1.6749e-05 | 1.0541e-05 | 0.057118 | 0.057119 | 0.057119 | 0.99492 | -0.097471 | 0.99445 | -0.10667 | 15.6919
23 | 0.040387 | 0.010168 | -0.040312 | -0.01012 | 7.4772e-05 | 4.7146e-05 | 0.060419 | 0.060419 | 0.060419 | 0.99492 | -0.097471 | 0.99291 | -0.13628 | 16.5987
24 | -0.078574 | -0.019752 | 0.078604 | 0.019771 | 2.9423e-05 | 1.8757e-05 | 0.11754 | 0.11754 | 0.11754 | 0.99492 | -0.097471 | 0.99533 | -0.089631 | 32.2905
25 | 0.032916 | 0.008257 | -0.032906 | -0.0082511 | 9.5104e-06 | 5.9511e-06 | 0.049255 | 0.049255 | 0.049255 | 0.99445 | -0.10667 | 0.99413 | -0.11273 | 13.5317
26 | 0.040312 | 0.01012 | -0.040268 | -0.010093 | 4.3912e-05 | 2.7689e-05 | 0.060419 | 0.060419 | 0.060419 | 0.99291 | -0.13628 | 0.99173 | -0.15914 | 16.5987
27 | -0.086014 | -0.021628 | 0.086096 | 0.021681 | 8.2164e-05 | 5.2413e-05 | 0.12862 | 0.12862 | 0.12862 | 0.99533 | -0.089631 | 0.99637 | -0.069651 | 35.3342
28 | -0.13945 | -0.035103 | 0.1397 | 0.035262 | 0.00024794 | 0.00015848 | 0.20861 | 0.20861 | 0.20861 | 0.99498 | -0.096243 | 0.99691 | -0.059119 | 57.3108
29 | 0.13945 | 0.035103 | -0.13929 | -0.034996 | 0.00016836 | 0.00010762 | 0.20861 | 0.20861 | 0.20861 | 0.99498 | -0.096243 | 0.99367 | -0.12153 | 57.3109
30 | -0.1632 | -0.04115 | 0.16321 | 0.041159 | 1.3335e-05 | 8.503e-06 | 0.24368 | 0.24368 | 0.24368 | 0.99691 | -0.059119 | 0.997 | -0.057412 | 33.4725
31 | 0.11145 | 0.02802 | -0.11128 | -0.027913 | 0.0001673 | 0.00010687 | 0.16693 | 0.16693 | 0.16693 | 0.99367 | -0.12153 | 0.99204 | -0.15302 | 45.8593
32 | 0.021122 | 0.0052943 | -0.021121 | -0.0052935 | 1.3808e-06 | 8.3638e-07 | 0.031692 | 0.031692 | 0.031692 | 0.99173 | -0.15914 | 0.99166 | -0.16051 | 8.7067
33 | -0.038704 | -0.0097002 | 0.038717 | 0.0097084 | 1.2947e-05 | 8.1539e-06 | 0.058076 | 0.058076 | 0.058076 | 0.99168 | -0.16004 | 0.99204 | -0.15302 | 15.9549
34 | 0.072566 | 0.018204 | -0.072542 | -0.018189 | 2.4323e-05 | 1.5496e-05 | 0.10885 | 0.10885 | 0.10885 | 0.99204 | -0.15302 | 0.99168 | -0.16005 | 29.9044
35 | 0.022339 | 0.0056 | -0.022335 | -0.0055976 | 3.9453e-06 | 2.4042e-06 | 0.033521 | 0.033521 | 0.033521 | 0.99164 | -0.16086 | 0.99145 | -0.16457 | 9.2091
36 | -0.022339 | -0.0056 | 0.02234 | 0.0056006 | 8.613e-07 | 5.2486e-07 | 0.033521 | 0.033521 | 0.033521 | 0.99164 | -0.16086 | 0.99168 | -0.16005 | 9.2091
37 | 0.050202 | 0.012588 | -0.050187 | -0.012578 | 1.567e-05 | 9.9339e-06 | 0.075331 | 0.075331 | 0.075331 | 0.99168 | -0.16005 | 0.99134 | -0.16661 | 20.6953
38 | 0.011307 | 0.0028342 | -0.011306 | -0.0028334 | 1.405e-06 | 7.2984e-07 | 0.01693 | 0.01693 | 0.01693 | 0.99379 | -0.1193 | 0.99366 | -0.12191 | 4.6512
39 | -0.023472 | -0.005884 | 0.023476 | 0.0058867 | 4.4703e-06 | 2.7359e-06 | 0.035145 | 0.035145 | 0.035145 | 0.99379 | -0.1193 | 0.994 | -0.1153 | 9.6553
40 | 0.18765 | 0.047318 | -0.18755 | -0.047259 | 9.3225e-05 | 5.9002e-05 | 0.28001 | 0.28001 | 0.28001 | 0.99754 | -0.047026 | 0.997 | -0.057412 | 19.2314
41 | 0.095324 | 0.024038 | -0.095208 | -0.023964 | 0.00011595 | 7.4009e-05 | 0.14222 | 0.14222 | 0.14222 | 0.99769 | -0.044205 | 0.99637 | -0.069651 | 39.0726
42 | -0.026198 | -0.0065659 | 0.026199 | 0.0065664 | 8.1689e-07 | 5.0465e-07 | 0.039325 | 0.039325 | 0.039325 | 0.99131 | -0.16726 | 0.99134 | -0.16661 | 10.8036
43 | 0.023479 | 0.0058885 | -0.023476 | -0.0058867 | 2.8744e-06 | 1.7591e-06 | 0.035145 | 0.035145 | 0.035145 | 0.99413 | -0.11273 | 0.994 | -0.1153 | 9.6553
44 | 0.014773 | 0.0037027 | -0.014773 | -0.0037027 | 9.6202e-09 | 5.483e-09 | 0.022168 | 0.022168 | 0.022168 | 0.99166 | -0.16051 | 0.99166 | -0.16053 | 6.0901
45 | 0.0085168 | 0.0021346 | -0.0085163 | -0.0021344 | 5.3002e-07 | 2.2757e-07 | 0.01278 | 0.01278 | 0.01278 | 0.99166 | -0.16053 | 0.99159 | -0.16183 | 3.511

## res_trafo
| p_hv_mw | q_hv_mvar | p_lv_mw | q_lv_mvar | pl_mw | ql_mvar | i_hv_ka | i_lv_ka | vm_hv_pu | va_hv_degree | vm_lv_pu | va_lv_degree | loading_percent
0 | -1.2729e-15 | -1.3162e-15 | 0.00165 | 1.2699e-07 | 0.00165 | 1.2699e-07 | 5.2857e-17 | 0.0023815 | 0.99998 | 149.9956 | 1 | 0 | 0.2619

## res_ext_grid
| p_mw | q_mvar
0 | 0.56638 | 0.14264

## res_load
| p_mw | q_mvar
0 | 0.0049906 | 0.0012508
1 | 0.033156 | 0.0083097
2 | 0.025845 | 0.0064775
3 | 0.026234 | 0.0065748
4 | 0.0074106 | 0.0018573
5 | 0.0080257 | 0.0020114
6 | 0.0091469 | 0.0022924
7 | 0.057421 | 0.014391
8 | 0.0029554 | 0.00074069
9 | 0.030772 | 0.0077122
10 | 0.014478 | 0.0036285
11 | 0.0052551 | 0.001317
12 | 0.0074107 | 0.0018573
13 | 0.023494 | 0.0058882
14 | 0.027836 | 0.0069763
15 | 0.019146 | 0.0047984
16 | 0.038704 | 0.0097002
17 | 0.022335 | 0.0055976
18 | 0.011423 | 0.0028628
19 | 0.0092048 | 0.0023069
20 | 0.040413 | 0.010129
21 | 0.010705 | 0.002683
22 | 0.026198 | 0.0065659
23 | 0.023988 | 0.0060118
24 | 0.024342 | 0.0061007
25 | 0.0094269 | 0.0023626
26 | 0.0091117 | 0.0022836
27 | 0.0063473 | 0.0015908
28 | 0.0062566 | 0.001568
29 | 0.0085163 | 0.0021344
30 | 0.011306 | 0.0028334

## dtypes
| element | column | dtype
0 | bus | name | object
1 | bus | vn_kv | float64
2 | bus | type | object
3 | bus | zone | object
4 | bus | in_service | bool
5 | load | name | object
6 | load | bus | uint32
7 | load | p_mw | float64
8 | load | q_mvar | float64
9 | load | const_z_percent | float64
10 | load | const_i_percent | float64
11 | load | sn_mva | float64
12 | load | scaling | float64
13 | load | in_service | bool
14 | load | type | object
15 | ext_grid | name | object
16 | ext_grid | bus | uint32
17 | ext_grid | vm_pu | float64
18 | ext_grid | va_degree | float64
19 | ext_grid | slack_weight | float64
20 | ext_grid | in_service | bool
21 | line | name | object
22 | line | std_type | object
23 | line | from_bus | uint32
24 | line | to_bus | uint32
25 | line | length_km | float64
26 | line | r_ohm_per_km | float64
27 | line | x_ohm_per_km | float64
28 | line | c_nf_per_km | float64
29 | line | g_us_per_km | float64
30 | line | max_i_ka | float64
31 | line | df | float64
32 | line | parallel | uint32
33 | line | type | object
34 | line | in_service | bool
35 | trafo | name | object
36 | trafo | std_type | object
37 | trafo | hv_bus | uint32
38 | trafo | lv_bus | uint32
39 | trafo | sn_mva | float64
40 | trafo | vn_hv_kv | float64
41 | trafo | vn_lv_kv | float64
42 | trafo | vk_percent | float64
43 | trafo | vkr_percent | float64
44 | trafo | pfe_kw | float64
45 | trafo | i0_percent | float64
46 | trafo | shift_degree | float64
47 | trafo | tap_side | object
48 | trafo | tap_neutral | int32
49 | trafo | tap_min | int32
50 | trafo | tap_max | int32
51 | trafo | tap_step_percent | float64
52 | trafo | tap_step_degree | float64
53 | trafo | tap_pos | int32
54 | trafo | tap_phase_shifter | bool
55 | trafo | parallel | uint32
56 | trafo | df | float64
57 | trafo | in_service | bool
58 | line_geodata | coords | object
59 | bus_geodata | x | float64
60 | bus_geodata | y | float64
61 | bus_geodata | coords | object
62 | res_bus | vm_pu | float64
63 | res_bus | va_degree | float64
64 | res_bus | p_mw | float64
65 | res_bus | q_mvar | float64
66 | res_line | p_from_mw | float64
67 | res_line | q_from_mvar | float64
68 | res_line | p_to_mw | float64
69 | res_line | q_to_mvar | float64
70 | res_line | pl_mw | float64
71 | res_line | ql_mvar | float64
72 | res_line | i_from_ka | float64
73 | res_line | i_to_ka | float64
74 | res_line | i_ka | float64
75 | res_line | vm_from_pu | float64
76 | res_line | va_from_degree | float64
77 | res_line | vm_to_pu | float64
78 | res_line | va_to_degree | float64
79 | res_line | loading_percent | float64
80 | res_trafo | p_hv_mw | float64
81 | res_trafo | q_hv_mvar | float64
82 | res_trafo | p_lv_mw | float64
83 | res_trafo | q_lv_mvar | float64
84 | res_trafo | pl_mw | float64
85 | res_trafo | ql_mvar | float64
86 | res_trafo | i_hv_ka | float64
87 | res_trafo | i_lv_ka | float64
88 | res_trafo | vm_hv_pu | float64
89 | res_trafo | va_hv_degree | float64
90 | res_trafo | vm_lv_pu | float64
91 | res_trafo | va_lv_degree | float64
92 | res_trafo | loading_percent | float64
93 | res_ext_grid | p_mw | float64
94 | res_ext_grid | q_mvar | float64
95 | res_load | p_mw | float64
96 | res_load | q_mvar | float64

## parameters
| version | format_version | converged | OPF_converged | name | f_hz | sn_mva
0 | 2.14.6 | 2.14.0 | TRUE | FALSE |  | 50 | 1