## bus
| name | vn_kv | type | zone | in_service
0 | bus_LV_1630-91_0_3_node_0 | 0.4 | n |  | TRUE
1 | bus_LV_1630-91_0_3_node_1 | 0.4 | n |  | TRUE
2 | bus_LV_1630-91_0_3_node_2 | 0.4 | n |  | TRUE
3 | bus_LV_1630-91_0_3_node_3 | 0.4 | n |  | TRUE
4 | bus_LV_1630-91_0_3_node_4 | 0.4 | n |  | TRUE
5 | bus_LV_1630-91_0_3_node_48 | 0.4 | n |  | TRUE
6 | bus_LV_1630-91_0_3_node_50 | 0.4 | n |  | TRUE
7 | bus_LV_1630-91_0_3_node_47 | 0.4 | n |  | TRUE
8 | bus_LV_1630-91_0_3_node_54 | 0.4 | n |  | TRUE
9 | bus_LV_1630-91_0_3_node_41 | 0.4 | n |  | TRUE
10 | bus_LV_1630-91_0_3_node_5 | 0.4 | n |  | TRUE
11 | bus_LV_1630-91_0_3_node_6 | 0.4 | n |  | TRUE
12 | bus_LV_1630-91_0_3_node_7 | 0.4 | n |  | TRUE
13 | bus_LV_1630-91_0_3_node_8 | 0.4 | n |  | TRUE
14 | bus_LV_1630-91_0_3_node_34 | 0.4 | n |  | TRUE
15 | bus_LV_1630-91_0_3_node_13 | 0.4 | n |  | TRUE
16 | bus_LV_1630-91_0_3_node_11 | 0.4 | n |  | TRUE
17 | bus_LV_1630-91_0_3_node_9 | 0.4 | n |  | TRUE
18 | bus_LV_1630-91_0_3_node_33 | 0.4 | n |  | TRUE
19 | bus_LV_1630-91_0_3_node_14 | 0.4 | n |  | TRUE
20 | bus_LV_1630-91_0_3_node_10 | 0.4 | n |  | TRUE
21 | bus_LV_1630-91_0_3_node_12 | 0.4 | n |  | TRUE
22 | bus_LV_1630-91_0_3_node_37 | 0.4 | n |  | TRUE
23 | bus_LV_1630-91_0_3_node_27 | 0.4 | n |  | TRUE
24 | bus_LV_1630-91_0_3_node_29 | 0.4 | n |  | TRUE
25 | bus_LV_1630-91_0_3_node_26 | 0.4 | n |  | TRUE
26 | bus_LV_1630-91_0_3_node_15 | 0.4 | n |  | TRUE
27 | bus_LV_1630-91_0_3_node_16 | 0.4 | n |  | TRUE
28 | bus_LV_1630-91_0_3_node_35 | 0.4 | n |  | TRUE
29 | bus_LV_1630-91_0_3_node_36 | 0.4 | n |  | TRUE
30 | bus_LV_1630-91_0_3_node_23 | 0.4 | n |  | TRUE
31 | bus_LV_1630-91_0_3_node_17 | 0.4 | n |  | TRUE
32 | bus_LV_1630-91_0_3_node_18 | 0.4 | n |  | TRUE
33 | bus_LV_1630-91_0_3_node_19 | 0.4 | n |  | TRUE
34 | bus_LV_1630-91_0_3_node_38 | 0.4 | n |  | TRUE
35 | bus_LV_1630-91_0_3_node_39 | 0.4 | n |  | TRUE
36 | bus_LV_1630-91_0_3_node_20 | 0.4 | n |  | TRUE
37 | bus_LV_1630-91_0_3_node_21 | 0.4 | n |  | TRUE
38 | bus_LV_1630-91_0_3_node_22 | 0.4 | n |  | TRUE
39 | bus_LV_1630-91_0_3_node_24 | 0.4 | n |  | TRUE
40 | bus_LV_1630-91_0_3_node_25 | 0.4 | n |  | TRUE
41 | bus_LV_1630-91_0_3_node_44 | 0.4 | n |  | TRUE
42 | bus_LV_1630-91_0_3_node_52 | 0.4 | n |  | TRUE
43 | bus_LV_1630-91_0_3_node_53 | 0.4 | n |  | TRUE
44 | bus_LV_1630-91_0_3_node_40 | 0.4 | n |  | TRUE
45 | bus_LV_1630-91_0_3_node_42 | 0.4 | n |  | TRUE
46 | bus_LV_1630-91_0_3_node_51 | 0.4 | n |  | TRUE
47 | bus_LV_1630-91_0_3_node_31 | 0.4 | n |  | TRUE
48 | bus_LV_1630-91_0_3_node_32 | 0.4 | n |  | TRUE
49 | bus_LV_1630-91_0_3_node_43 | 0.4 | n |  | TRUE
50 | bus_LV_1630-91_0_3_node_45 | 0.4 | n |  | TRUE
51 | bus_LV_1630-91_0_3_node_46 | 0.4 | n |  | TRUE
52 | bus_MV_54_0_node_109 | 20 | n |  | TRUE

## load
| name | bus | p_mw | q_mvar | const_z_percent | const_i_percent | sn_mva | scaling | in_service | type
0 | LV_1630-91_0_3_load_0 | 0 | 0.0013908 | 0.00034857 | 0 | 0 |  | 1 | TRUE | wye
1 | LV_1630-91_0_3_load_1 | 1 | 0.0011491 | 0.00028799 | 0 | 0 |  | 1 | TRUE | wye
2 | LV_1630-91_0_3_load_3 | 3 | 0.00082644 | 0.00020713 | 0 | 0 |  | 1 | TRUE | wye
3 | LV_1630-91_0_3_load_4 | 4 | 0.00050022 | 0.00012537 | 0 | 0 |  | 1 | TRUE | wye
4 | LV_1630-91_0_3_load_50 | 6 | 0.010541 | 0.0026418 | 0 | 0 |  | 1 | TRUE | wye
5 | LV_1630-91_0_3_load_54 | 8 | 0.039871 | 0.0099925 | 0 | 0 |  | 1 | TRUE | wye
6 | LV_1630-91_0_3_load_5 | 10 | 0.0096502 | 0.0024186 | 0 | 0 |  | 1 | TRUE | wye
7 | LV_1630-91_0_3_load_13 | 15 | 0.0043554 | 0.0010916 | 0 | 0 |  | 1 | TRUE | wye
8 | LV_1630-91_0_3_load_11 | 16 | 0.006045 | 0.001515 | 0 | 0 |  | 1 | TRUE | wye
9 | LV_1630-91_0_3_load_9 | 17 | 0.0060796 | 0.0015237 | 0 | 0 |  | 1 | TRUE | wye
10 | LV_1630-91_0_3_load_33 | 18 | 0.0082138 | 0.0020586 | 0 | 0 |  | 1 | TRUE | wye
11 | LV_1630-91_0_3_load_10 | 20 | 0.0062418 | 0.0015643 | 0 | 0 |  | 1 | TRUE | wye
12 | LV_1630-91_0_3_load_37 | 22 | 0.0060939 | 0.0015273 | 0 | 0 |  | 1 | TRUE | wye
13 | LV_1630-91_0_3_load_29 | 24 | 0.0089271 | 0.0022373 | 0 | 0 |  | 1 | TRUE | wye
14 | LV_1630-91_0_3_load_26 | 25 | 0.0064302 | 0.0016115 | 0 | 0 |  | 1 | TRUE | wye
15 | LV_1630-91_0_3_load_15 | 26 | 0.0075543 | 0.0018933 | 0 | 0 |  | 1 | TRUE | wye
16 | LV_1630-91_0_3_load_16 | 27 | 0.008394 | 0.0021037 | 0 | 0 |  | 1 | TRUE | wye
17 | LV_1630-91_0_3_load_36 | 29 | 0.0044762 | 0.0011219 | 0 | 0 |  | 1 | TRUE | wye
18 | LV_1630-91_0_3_load_23 | 30 | 0.0059359 | 0.0014877 | 0 | 0 |  | 1 | TRUE | wye
19 | LV_1630-91_0_3_load_17 | 31 | 0.0022086 | 0.00055352 | 0 | 0 |  | 1 | TRUE | wye
20 | LV_1630-91_0_3_load_18 | 32 | 0.0035468 | 0.0008889 | 0 | 0 |  | 1 | TRUE | wye
21 | LV_1630-91_0_3_load_19 | 33 | 0.0039655 | 0.00099385 | 0 | 0 |  | 1 | TRUE | wye
22 | LV_1630-91_0_3_load_39 | 35 | 0.012718 | 0.0031875 | 0 | 0 |  | 1 | TRUE | wye
23 | LV_1630-91_0_3_load_20 | 36 | 0.0043566 | 0.0010919 | 0 | 0 |  | 1 | TRUE | wye
24 | LV_1630-91_0_3_load_21 | 37 | 0.0073597 | 0.0018445 | 0 | 0 |  | 1 | TRUE | wye
25 | LV_1630-91_0_3_load_24 | 39 | 0.021634 | 0.005422 | 0 | 0 |  | 1 | TRUE | wye
26 | LV_1630-91_0_3_load_44 | 41 | 0.00082998 | 0.00020801 | 0 | 0 |  | 1 | TRUE | wye
27 | LV_1630-91_0_3_load_53 | 43 | 0.046066 | 0.011545 | 0 | 0 |  | 1 | TRUE | wye
28 | LV_1630-91_0_3_load_40 | 44 | 0.0083745 | 0.0020988 | 0 | 0 |  | 1 | TRUE | wye
29 | LV_1630-91_0_3_load_51 | 46 | 0.039768 | 0.0099669 | 0 | 0 |  | 1 | TRUE | wye
30 | LV_1630-91_0_3_load_31 | 47 | 0.0068343 | 0.0017128 | 0 | 0 |  | 1 | TRUE | wye
31 | LV_1630-91_0_3_load_32 | 48 | 0.010319 | 0.0025863 | 0 | 0 |  | 1 | TRUE | wye
32 | LV_1630-91_0_3_load_43 | 49 | 0.0013696 | 0.00034326 | 0 | 0 |  | 1 | TRUE | wye
33 | LV_1630-91_0_3_load_45 | 50 | 0.0013709 | 0.00034359 | 0 | 0 |  | 1 | TRUE | wye
34 | LV_1630-91_0_3_load_46 | 51 | 0.0010951 | 0.00027446 | 0 | 0 |  | 1 | TRUE | wye

## ext_grid
| name | bus | vm_pu | va_degree | slack_weight | in_service
0 |  | 36 | 1 | 0 | 1 | TRUE

## line
| name | std_type | from_bus | to_bus | length_km | r_ohm_per_km | x_ohm_per_km | c_nf_per_km | g_us_per_km | max_i_ka | df | parallel | type | in_service
0 | LV_1630-91_0_3_line_0 |  | 0 | 1 | 0.011637 | 0.125 | 0.08 | 261 | 0 | 0.364 | 1 | 1 | cs | TRUE
1 | LV_1630-91_0_3_line_1 |  | 0 | 2 | 0.027584 | 0.125 | 0.08 | 261 | 0 | 0.364 | 1 | 1 | cs | TRUE
2 | LV_1630-91_0_3_line_2 |  | 1 | 3 | 0.0096793 | 0.125 | 0.08 | 261 | 0 | 0.364 | 1 | 1 | cs | TRUE
3 | LV_1630-91_0_3_line_3 |  | 2 | 4 | 0.017204 | 0.125 | 0.08 | 261 | 0 | 0.364 | 1 | 1 | cs | TRUE
4 | LV_1630-91_0_3_line_4 |  | 4 | 5 | 0.18104 | 0.125 | 0.08 | 261 | 0 | 0.364 | 1 | 1 | cs | TRUE
5 | LV_1630-91_0_3_line_5 |  | 5 | 6 | 0.044704 | 0.125 | 0.08 | 261 | 0 | 0.364 | 1 | 1 | cs | TRUE
6 | LV_1630-91_0_3_line_6 |  | 5 | 7 | 0.034163 | 0.125 | 0.08 | 261 | 0 | 0.364 | 1 | 1 | cs | TRUE
7 | LV_1630-91_0_3_line_7 |  | 7 | 51 | 0.059174 | 0.125 | 0.08 | 261 | 0 | 0.364 | 1 | 1 | cs | TRUE
8 | LV_1630-91_0_3_line_8 |  | 8 | 9 | 0.025701 | 0.125 | 0.08 | 261 | 0 | 0.364 | 1 | 1 | cs | TRUE
9 | LV_1630-91_0_3_line_9 |  | 9 | 49 | 0.01159 | 0.125 | 0.08 | 261 | 0 | 0.364 | 1 | 1 | cs | TRUE
10 | LV_1630-91_0_3_line_10 |  | 9 | 44 | 0.023537 | 0.125 | 0.08 | 261 | 0 | 0.364 | 1 | 1 | cs | TRUE
11 | LV_1630-91_0_3_line_11 |  | 10 | 11 | 0.017221 | 0.125 | 0.08 | 261 | 0 | 0.364 | 1 | 1 | cs | TRUE
12 | LV_1630-91_0_3_line_12 |  | 11 | 12 | 0.027437 | 0.125 | 0.08 | 261 | 0 | 0.364 | 1 | 1 | cs | TRUE
13 | LV_1630-91_0_3_line_13 |  | 11 | 13 | 0.023245 | 0.125 | 0.08 | 261 | 0 | 0.364 | 1 | 1 | cs | TRUE
14 | LV_1630-91_0_3_line_14 |  | 12 | 14 | 0.034948 | 0.125 | 0.08 | 261 | 0 | 0.364 | 1 | 1 | cs | TRUE
15 | LV_1630-91_0_3_line_15 |  | 13 | 15 | 0.025309 | 0.125 | 0.08 | 261 | 0 | 0.364 | 1 | 1 | cs | TRUE
16 | LV_1630-91_0_3_line_16 |  | 14 | 18 | 0.018659 | 0.125 | 0.08 | 261 | 0 | 0.364 | 1 | 1 | cs | TRUE
17 | LV_1630-91_0_3_line_17 |  | 15 | 19 | 0.00064981 | 0.125 | 0.08 | 261 | 0 | 0.364 | 1 | 1 | cs | TRUE
18 | LV_1630-91_0_3_line_18 |  | 16 | 17 | 0.013642 | 0.125 | 0.08 | 261 | 0 | 0.364 | 1 | 1 | cs | TRUE
19 | LV_1630-91_0_3_line_19 |  | 17 | 20 | 0.0071861 | 0.125 | 0.08 | 261 | 0 | 0.364 | 1 | 1 | cs | TRUE
20 | LV_1630-91_0_3_line_20 |  | 18 | 48 | 0.0096649 | 0.125 | 0.08 | 261 | 0 | 0.364 | 1 | 1 | cs | TRUE
21 | LV_1630-91_0_3_line_21 |  | 19 | 26 | 0.012716 | 0.125 | 0.08 | 261 | 0 | 0.364 | 1 | 1 | cs | TRUE
22 | LV_1630-91_0_3_line_22 |  | 19 | 27 | 0.019167 | 0.125 | 0.08 | 261 | 0 | 0.364 | 1 | 1 | cs | TRUE
23 | LV_1630-91_0_3_line_23 |  | 20 | 21 | 0.0052093 | 0.125 | 0.08 | 261 | 0 | 0.364 | 1 | 1 | cs | TRUE
24 | LV_1630-91_0_3_line_24 |  | 21 | 22 | 0.010063 | 0.125 | 0.08 | 261 | 0 | 0.364 | 1 | 1 | cs | TRUE
25 | LV_1630-91_0_3_line_25 |  | 21 | 23 | 0.029337 | 0.125 | 0.08 | 261 | 0 | 0.364 | 1 | 1 | cs | TRUE
26 | LV_1630-91_0_3_line_26 |  | 23 | 24 | 0.0076969 | 0.125 | 0.08 | 261 | 0 | 0.364 | 1 | 1 | cs | TRUE
27 | LV_1630-91_0_3_line_27 |  | 23 | 25 | 0.014838 | 0.125 | 0.08 | 261 | 0 | 0.364 | 1 | 1 | cs | TRUE
28 | LV_1630-91_0_3_line_28 |  | 24 | 47 | 0.019923 | 0.125 | 0.08 | 261 | 0 | 0.364 | 1 | 1 | cs | TRUE
29 | LV_1630-91_0_3_line_29 |  | 27 | 28 | 0.0021566 | 0.125 | 0.08 | 261 | 0 | 0.364 | 1 | 1 | cs | TRUE
30 | LV_1630-91_0_3_line_30 |  | 28 | 29 | 0.015053 | 0.125 | 0.08 | 261 | 0 | 0.364 | 1 | 1 | cs | TRUE
31 | LV_1630-91_0_3_line_31 |  | 28 | 30 | 0.015434 | 0.125 | 0.08 | 261 | 0 | 0.364 | 1 | 1 | cs | TRUE
32 | LV_1630-91_0_3_line_32 |  | 29 | 34 | 0.02523 | 0.125 | 0.08 | 261 | 0 | 0.364 | 1 | 1 | cs | TRUE
33 | LV_1630-91_0_3_line_33 |  | 30 | 37 | 0.0068376 | 0.125 | 0.08 | 261 | 0 | 0.364 | 1 | 1 | cs | TRUE
34 | LV_1630-91_0_3_line_34 |  | 31 | 32 | 0.0045307 | 0.125 | 0.08 | 261 | 0 | 0.364 | 1 | 1 | cs | TRUE
35 | LV_1630-91_0_3_line_35 |  | 32 | 33 | 0.011926 | 0.125 | 0.08 | 261 | 0 | 0.364 | 1 | 1 | cs | TRUE
36 | LV_1630-91_0_3_line_36 |  | 33 | 34 | 0.0121 | 0.125 | 0.08 | 261 | 0 | 0.364 | 1 | 1 | cs | TRUE
37 | LV_1630-91_0_3_line_37 |  | 33 | 35 | 0.010929 | 0.125 | 0.08 | 261 | 0 | 0.364 | 1 | 1 | cs | TRUE
38 | LV_1630-91_0_3_line_38 |  | 36 | 37 | 0.020625 | 0.125 | 0.08 | 261 | 0 | 0.364 | 1 | 1 | cs | TRUE
39 | LV_1630-91_0_3_line_39 |  | 36 | 38 | 0.0021841 | 0.125 | 0.08 | 261 | 0 | 0.364 | 1 | 2 | cs | TRUE
40 | LV_1630-91_0_3_line_40 |  | 38 | 39 | 0.023978 | 0.125 | 0.08 | 261 | 0 | 0.364 | 1 | 1 | cs | TRUE
41 | LV_1630-91_0_3_line_41 |  | 38 | 40 | 0.013336 | 0.125 | 0.08 | 261 | 0 | 0.364 | 1 | 1 | cs | TRUE
42 | LV_1630-91_0_3_line_42 |  | 39 | 41 | 0.024173 | 0.125 | 0.08 | 261 | 0 | 0.364 | 1 | 1 | cs | TRUE
43 | LV_1630-91_0_3_line_43 |  | 40 | 42 | 0.009614 | 0.125 | 0.08 | 261 | 0 | 0.364 | 1 | 1 | cs | TRUE
44 | LV_1630-91_0_3_line_44 |  | 40 | 43 | 0.023223 | 0.125 | 0.08 | 261 | 0 | 0.364 | 1 | 1 | cs | TRUE
45 | LV_1630-91_0_3_line_45 |  | 41 | 45 | 0.01284 | 0.125 | 0.08 | 261 | 0 | 0.364 | 1 | 1 | cs | TRUE
46 | LV_1630-91_0_3_line_46 |  | 42 | 46 | 0.017201 | 0.125 | 0.08 | 261 | 0 | 0.364 | 1 | 1 | cs | TRUE
47 | LV_1630-91_0_3_line_47 |  | 44 | 45 | 0.0026305 | 0.125 | 0.08 | 261 | 0 | 0.364 | 1 | 1 | cs | TRUE
48 | LV_1630-91_0_3_line_48 |  | 47 | 48 | 0.0086884 | 0.125 | 0.08 | 261 | 0 | 0.364 | 1 | 1 | cs | TRUE
49 | LV_1630-91_0_3_line_49 |  | 49 | 50 | 0.0077747 | 0.125 | 0.08 | 261 | 0 | 0.364 | 1 | 1 | cs | TRUE
50 | LV_1630-91_0_3_line_50 |  | 50 | 51 | 0.02657 | 0.125 | 0.08 | 261 | 0 | 0.364 | 1 | 1 | cs | TRUE

## trafo
| name | std_type | hv_bus | lv_bus | sn_mva | vn_hv_kv | vn_lv_kv | vk_percent | vkr_percent | pfe_kw | i0_percent | shift_degree | tap_side | tap_neutral | tap_min | tap_max | tap_step_percent | tap_step_degree | tap_pos | tap_phase_shifter | parallel | df | in_service
0 | LV_1630-91_0_3_trafo_20 | 0.63 MVA 20/0.4 kV | 52 | 36 | 0.63 | 20 | 0.4 | 6 | 1.206 | 1.65 | 0.2619 | 150 | hv | 0 | -2 | 2 | 2.5 | 0 | 0 | FALSE | 1 | 1 | TRUE

## line_geodata
| x0 | y0 | x1 | y1 | x2 | y2 | x3 | y3 | x4 | y4
0 | 2723466.163 | 1219930.5211 | 2723462.9103 | 1219941.6946
1 | 2723472.7676 | 1219903.7784 | 2723470.9036 | 1219914.2368 | 2723466.163 | 1219930.5211
2 | 2723462.9103 | 1219941.6946 | 2723460.2048 | 1219950.9881
3 | 2723472.7676 | 1219903.7784 | 2723455.8471 | 1219900.6691
4 | 2723280.7106 | 1219854.8067 | 2723455.8471 | 1219900.6691
5 | 2723280.7106 | 1219854.8067 | 2723295.8295 | 1219812.7311
6 | 2723246.8337 | 1219849.6906 | 2723280.7106 | 1219854.8067
7 | 2723246.8337 | 1219849.6906 | 2723278.4287 | 1219799.6579
8 | 2723275.7678 | 1219751.5123 | 2723300.2204 | 1219759.4246
9 | 2723300.2204 | 1219759.4246 | 2723297.7638 | 1219766.2568 | 2723296.1289 | 1219770.2662
10 | 2723300.2204 | 1219759.4246 | 2723308.1828 | 1219737.275
11 | 2723277.6141 | 1219615.0768 | 2723269.6423 | 1219630.3414
12 | 2723277.6141 | 1219615.0768 | 2723252.2695 | 1219604.3885
13 | 2723299.0831 | 1219624.1394 | 2723277.6141 | 1219615.0768
14 | 2723219.3473 | 1219593.0541 | 2723227.5754 | 1219594.5366 | 2723248.3037 | 1219602.7162 | 2723252.2695 | 1219604.3885
15 | 2723299.0831 | 1219624.1394 | 2723297.0303 | 1219631.258 | 2723296.3207 | 1219641.329 | 2723295.4174 | 1219649.081
16 | 2723219.3473 | 1219593.0541 | 2723219.8604 | 1219602.372 | 2723219.7356 | 1219609.4973 | 2723219.5116 | 1219611.6869
17 | 2723295.4174 | 1219649.081 | 2723295.3422 | 1219649.7264
18 | 2723244.1043 | 1219645.3294 | 2723238.3888 | 1219657.7165
19 | 2723235.378 | 1219664.2415 | 2723235.378 | 1219664.2415 | 2723238.3888 | 1219657.7165
20 | 2723219.5116 | 1219611.6869 | 2723218.7174 | 1219619.4507 | 2723218.3821 | 1219621.2808
21 | 2723295.3422 | 1219649.7264 | 2723284.0242 | 1219643.8654
22 | 2723295.3422 | 1219649.7264 | 2723294.4115 | 1219655.812 | 2723291.7052 | 1219665.8972 | 2723290.8381 | 1219668.3154
23 | 2723231.3063 | 1219667.3264 | 2723232.9992 | 1219666.583 | 2723234.1636 | 1219665.7064 | 2723235.378 | 1219664.2415
24 | 2723231.3063 | 1219667.3264 | 2723230.7642 | 1219674.443 | 2723229.7284 | 1219677.1793
25 | 2723205.2244 | 1219654.8549 | 2723225.5972 | 1219666.63 | 2723228.6968 | 1219667.606 | 2723231.3063 | 1219667.3264
26 | 2723205.2244 | 1219654.8549 | 2723208.8579 | 1219648.0696
27 | 2723205.2244 | 1219654.8549 | 2723197.6058 | 1219667.5871
28 | 2723216.4761 | 1219629.7506 | 2723215.103 | 1219634.9103 | 2723212.3387 | 1219641.5694 | 2723208.8579 | 1219648.0696
29 | 2723290.1101 | 1219670.3454 | 2723290.8381 | 1219668.3154
30 | 2723290.1101 | 1219670.3454 | 2723304.8358 | 1219673.6639
31 | 2723290.1101 | 1219670.3454 | 2723288.5316 | 1219674.7273 | 2723284.0324 | 1219684.5197 | 2723284.0324 | 1219684.5197
32 | 2723304.8358 | 1219673.6639 | 2723329.9253 | 1219671.0034
33 | 2723284.0324 | 1219684.5197 | 2723280.6593 | 1219690.4673
34 | 2723345.0115 | 1219663.6646 | 2723346.394 | 1219659.35
35 | 2723341.3724 | 1219675.0213 | 2723345.0115 | 1219663.6646
36 | 2723341.3724 | 1219675.0213 | 2723329.9253 | 1219671.0034
37 | 2723341.3724 | 1219675.0213 | 2723351.6862 | 1219678.6357
38 | 2723280.6593 | 1219690.4673 | 2723279.3763 | 1219692.7297 | 2723272.3431 | 1219703.1924 | 2723269.0142 | 1219707.4663
39 | 2723267.6721 | 1219709.1894 | 2723269.0142 | 1219707.4663
40 | 2723267.6721 | 1219709.1894 | 2723291.4828 | 1219712.5514
41 | 2723258.9536 | 1219719.2947 | 2723266.4164 | 1219710.8091 | 2723267.6721 | 1219709.1894
42 | 2723291.4828 | 1219712.5514 | 2723313.4147 | 1219722.7156
43 | 2723258.9536 | 1219719.2947 | 2723255.4797 | 1219722.8367 | 2723251.3946 | 1219725.0984
44 | 2723258.9536 | 1219719.2947 | 2723265.1593 | 1219726.4287 | 2723264.6438 | 1219729.6983 | 2723275.0707 | 1219730.9262
45 | 2723309.0727 | 1219734.7996 | 2723313.4147 | 1219722.7156
46 | 2723251.3946 | 1219725.0984 | 2723246.9246 | 1219726.1512 | 2723242.2078 | 1219725.9312 | 2723237.4482 | 1219724.843 | 2723234.5371 | 1219723.9265
47 | 2723309.0727 | 1219734.7996 | 2723308.1828 | 1219737.275
48 | 2723216.4761 | 1219629.7506 | 2723217.6134 | 1219625.477 | 2723218.3821 | 1219621.2808
49 | 2723296.1289 | 1219770.2662 | 2723295.3807 | 1219772.101 | 2723292.607 | 1219777.187
50 | 2723292.607 | 1219777.187 | 2723292.5323 | 1219777.3239 | 2723278.4287 | 1219799.6579

## bus_geodata
| x | y | coords
0 | 2723466.163 | 1219930.5211
1 | 2723462.9103 | 1219941.6946
2 | 2723472.7676 | 1219903.7784
3 | 2723460.2048 | 1219950.9881
4 | 2723455.8471 | 1219900.6691
5 | 2723280.7106 | 1219854.8067
6 | 2723295.8295 | 1219812.7311
7 | 2723246.8337 | 1219849.6906
8 | 2723275.7678 | 1219751.5123
9 | 2723300.2204 | 1219759.4246
10 | 2723269.6423 | 1219630.3414
11 | 2723277.6141 | 1219615.0768
12 | 2723252.2695 | 1219604.3885
13 | 2723299.0831 | 1219624.1394
14 | 2723219.3473 | 1219593.0541
15 | 2723295.4174 | 1219649.081
16 | 2723244.1043 | 1219645.3294
17 | 2723238.3888 | 1219657.7165
18 | 2723219.5116 | 1219611.6869
19 | 2723295.3422 | 1219649.7264
20 | 2723235.378 | 1219664.2415
21 | 2723231.3063 | 1219667.3264
22 | 2723229.7284 | 1219677.1793
23 | 2723205.2244 | 1219654.8549
24 | 2723208.8579 | 1219648.0696
25 | 2723197.6058 | 1219667.5871
26 | 2723284.0242 | 1219643.8654
27 | 2723290.8381 | 1219668.3154
28 | 2723290.1101 | 1219670.3454
29 | 2723304.8358 | 1219673.6639
30 | 2723284.0324 | 1219684.5197
31 | 2723346.394 | 1219659.35
32 | 2723345.0115 | 1219663.6646
33 | 2723341.3724 | 1219675.0213
34 | 2723329.9253 | 1219671.0034
35 | 2723351.6862 | 1219678.6357
36 | 2723269.0142 | 1219707.4663
37 | 2723280.6593 | 1219690.4673
38 | 2723267.6721 | 1219709.1894
39 | 2723291.4828 | 1219712.5514
40 | 2723258.9536 | 1219719.2947
41 | 2723313.4147 | 1219722.7156
42 | 2723251.3946 | 1219725.0984
43 | 2723275.0707 | 1219730.9262
44 | 2723308.1828 | 1219737.275
45 | 2723309.0727 | 1219734.7996
46 | 2723234.5371 | 1219723.9265
47 | 2723216.4761 | 1219629.7506
48 | 2723218.3821 | 1219621.2808
49 | 2723296.1289 | 1219770.2662
50 | 2723292.607 | 1219777.187
51 | 2723278.4287 | 1219799.6579
52 | 2723267.6721 | 1219709.1894

## line_std_types
| c_nf_per_km | r_ohm_per_km | x_ohm_per_km | max_i_ka | type | q_mm2 | alpha | voltage_rating
NAYY 4x50 SE | 210 | 0.642 | 0.083 | 0.142 | cs | 50 | 0.00403 | LV
NAYY 4x120 SE | 264 | 0.225 | 0.08 | 0.242 | cs | 120 | 0.00403 | LV
NAYY 4x150 SE | 261 | 0.208 | 0.08 | 0.27 | cs | 150 | 0.00403 | LV
NA2XS2Y 1x95 RM/25 12/20 kV | 216 | 0.313 | 0.132 | 0.252 | cs | 95 | 0.00403 | MV
NA2XS2Y 1x185 RM/25 12/20 kV | 273 | 0.161 | 0.117 | 0.362 | cs | 185 | 0.00403 | MV
NA2XS2Y 1x240 RM/25 12/20 kV | 304 | 0.122 | 0.112 | 0.421 | cs | 240 | 0.00403 | MV
NA2XS2Y 1x95 RM/25 6/10 kV | 315 | 0.313 | 0.123 | 0.249 | cs | 95 | 0.00403 | MV
NA2XS2Y 1x185 RM/25 6/10 kV | 406 | 0.161 | 0.11 | 0.358 | cs | 185 | 0.00403 | MV
NA2XS2Y 1x240 RM/25 6/10 kV | 456 | 0.122 | 0.105 | 0.416 | cs | 240 | 0.00403 | MV
NA2XS2Y 1x150 RM/25 12/20 kV | 250 | 0.206 | 0.116 | 0.319 | cs | 150 | 0.00403 | MV
NA2XS2Y 1x120 RM/25 12/20 kV | 230 | 0.253 | 0.119 | 0.283 | cs | 120 | 0.00403 | MV
NA2XS2Y 1x70 RM/25 12/20 kV | 190 | 0.443 | 0.132 | 0.22 | cs | 70 | 0.00403 | MV
NA2XS2Y 1x150 RM/25 6/10 kV | 360 | 0.206 | 0.11 | 0.315 | cs | 150 | 0.00403 | MV
NA2XS2Y 1x120 RM/25 6/10 kV | 340 | 0.253 | 0.113 | 0.28 | cs | 120 | 0.00403 | MV
NA2XS2Y 1x70 RM/25 6/10 kV | 280 | 0.443 | 0.123 | 0.217 | cs | 70 | 0.00403 | MV
N2XS(FL)2Y 1x120 RM/35 64/110 kV | 112 | 0.153 | 0.166 | 0.366 | cs | 120 | 0.00393 | HV
N2XS(FL)2Y 1x185 RM/35 64/110 kV | 125 | 0.099 | 0.156 | 0.457 | cs | 185 | 0.00393 | HV
N2XS(FL)2Y 1x240 RM/35 64/110 kV | 135 | 0.075 | 0.149 | 0.526 | cs | 240 | 0.00393 | HV
N2XS(FL)2Y 1x300 RM/35 64/110 kV | 144 | 0.06 | 0.144 | 0.588 | cs | 300 | 0.00393 | HV
15-AL1/3-ST1A 0.4 | 11 | 1.8769 | 0.35 | 0.105 | ol | 16 | 0.00403 | LV
24-AL1/4-ST1A 0.4 | 11.25 | 1.2012 | 0.335 | 0.14 | ol | 24 | 0.00403 | LV
48-AL1/8-ST1A 0.4 | 12.2 | 0.5939 | 0.3 | 0.21 | ol | 48 | 0.00403 | LV
94-AL1/15-ST1A 0.4 | 13.2 | 0.306 | 0.29 | 0.35 | ol | 94 | 0.00403 | LV
34-AL1/6-ST1A 10.0 | 9.7 | 0.8342 | 0.36 | 0.17 | ol | 34 | 0.00403 | MV
48-AL1/8-ST1A 10.0 | 10.1 | 0.5939 | 0.35 | 0.21 | ol | 48 | 0.00403 | MV
70-AL1/11-ST1A 10.0 | 10.4 | 0.4132 | 0.339 | 0.29 | ol | 70 | 0.00403 | MV
94-AL1/15-ST1A 10.0 | 10.75 | 0.306 | 0.33 | 0.35 | ol | 94 | 0.00403 | MV
122-AL1/20-ST1A 10.0 | 11.1 | 0.2376 | 0.323 | 0.41 | ol | 122 | 0.00403 | MV
149-AL1/24-ST1A 10.0 | 11.25 | 0.194 | 0.315 | 0.47 | ol | 149 | 0.00403 | MV
34-AL1/6-ST1A 20.0 | 9.15 | 0.8342 | 0.382 | 0.17 | ol | 34 | 0.00403 | MV
48-AL1/8-ST1A 20.0 | 9.5 | 0.5939 | 0.372 | 0.21 | ol | 48 | 0.00403 | MV
70-AL1/11-ST1A 20.0 | 9.7 | 0.4132 | 0.36 | 0.29 | ol | 70 | 0.00403 | MV
94-AL1/15-ST1A 20.0 | 10 | 0.306 | 0.35 | 0.35 | ol | 94 | 0.00403 | MV
122-AL1/20-ST1A 20.0 | 10.3 | 0.2376 | 0.344 | 0.41 | ol | 122 | 0.00403 | MV
149-AL1/24-ST1A 20.0 | 10.5 | 0.194 | 0.337 | 0.47 | ol | 149 | 0.00403 | MV
184-AL1/30-ST1A 20.0 | 10.75 | 0.1571 | 0.33 | 0.535 | ol | 184 | 0.00403 | MV
243-AL1/39-ST1A 20.0 | 11 | 0.1188 | 0.32 | 0.645 | ol | 243 | 0.00403 | MV
48-AL1/8-ST1A 110.0 | 8 | 0.5939 | 0.46 | 0.21 | ol | 48 | 0.00403 | HV
70-AL1/11-ST1A 110.0 | 8.4 | 0.4132 | 0.45 | 0.29 | ol | 70 | 0.00403 | HV
94-AL1/15-ST1A 110.0 | 8.65 | 0.306 | 0.44 | 0.35 | ol | 94 | 0.00403 | HV
122-AL1/20-ST1A 110.0 | 8.5 | 0.2376 | 0.43 | 0.41 | ol | 122 | 0.00403 | HV
149-AL1/24-ST1A 110.0 | 8.75 | 0.194 | 0.41 | 0.47 | ol | 149 | 0.00403 | HV
184-AL1/30-ST1A 110.0 | 8.8 | 0.1571 | 0.4 | 0.535 | ol | 184 | 0.00403 | HV
243-AL1/39-ST1A 110.0 | 9 | 0.1188 | 0.39 | 0.645 | ol | 243 | 0.00403 | HV
305-AL1/39-ST1A 110.0 | 9.2 | 0.0949 | 0.38 | 0.74 | ol | 305 | 0.00403 | HV
490-AL1/64-ST1A 110.0 | 9.75 | 0.059 | 0.37 | 0.96 | ol | 490 | 0.00403 | HV
679-AL1/86-ST1A 110.0 | 9.95 | 0.042 | 0.36 | 1.15 | ol | 679 | 0.00403 | HV
490-AL1/64-ST1A 220.0 | 10 | 0.059 | 0.285 | 0.96 | ol | 490 | 0.00403 | HV
679-AL1/86-ST1A 220.0 | 11.7 | 0.042 | 0.275 | 1.15 | ol | 679 | 0.00403 | HV
490-AL1/64-ST1A 380.0 | 11 | 0.059 | 0.253 | 0.96 | ol | 490 | 0.00403 | HV
679-AL1/86-ST1A 380.0 | 14.6 | 0.042 | 0.25 | 1.15 | ol | 679 | 0.00403 | HV

## trafo_std_types
| i0_percent | pfe_kw | vkr_percent | sn_mva | vn_lv_kv | vn_hv_kv | vk_percent | shift_degree | vector_group | tap_side | tap_neutral | tap_min | tap_max | tap_step_degree | tap_step_percent | tap_phase_shifter
160 MVA 380/110 kV | 0.06 | 60 | 0.25 | 160 | 110 | 380 | 12.2 | 0 | Yy0 | hv | 0 | -9 | 9 | 0 | 1.5 | FALSE
100 MVA 220/110 kV | 0.06 | 55 | 0.26 | 100 | 110 | 220 | 12 | 0 | Yy0 | hv | 0 | -9 | 9 | 0 | 1.5 | FALSE
63 MVA 110/20 kV | 0.04 | 22 | 0.32 | 63 | 20 | 110 | 18 | 150 | YNd5 | hv | 0 | -9 | 9 | 0 | 1.5 | FALSE
40 MVA 110/20 kV | 0.05 | 18 | 0.34 | 40 | 20 | 110 | 16.2 | 150 | YNd5 | hv | 0 | -9 | 9 | 0 | 1.5 | FALSE
25 MVA 110/20 kV | 0.07 | 14 | 0.41 | 25 | 20 | 110 | 12 | 150 | YNd5 | hv | 0 | -9 | 9 | 0 | 1.5 | FALSE
63 MVA 110/10 kV | 0.04 | 22 | 0.32 | 63 | 10 | 110 | 18 | 150 | YNd5 | hv | 0 | -9 | 9 | 0 | 1.5 | FALSE
40 MVA 110/10 kV | 0.05 | 18 | 0.34 | 40 | 10 | 110 | 16.2 | 150 | YNd5 | hv | 0 | -9 | 9 | 0 | 1.5 | FALSE
25 MVA 110/10 kV | 0.07 | 14 | 0.41 | 25 | 10 | 110 | 12 | 150 | YNd5 | hv | 0 | -9 | 9 | 0 | 1.5 | FALSE
0.25 MVA 20/0.4 kV | 0.32 | 0.8 | 1.44 | 0.25 | 0.4 | 20 | 6 | 150 | Yzn5 | hv | 0 | -2 | 2 | 0 | 2.5 | FALSE
0.4 MVA 20/0.4 kV | 0.3375 | 1.35 | 1.425 | 0.4 | 0.4 | 20 | 6 | 150 | Dyn5 | hv | 0 | -2 | 2 | 0 | 2.5 | FALSE
0.63 MVA 20/0.4 kV | 0.2619 | 1.65 | 1.206 | 0.63 | 0.4 | 20 | 6 | 150 | Dyn5 | hv | 0 | -2 | 2 | 0 | 2.5 | FALSE
0.25 MVA 10/0.4 kV | 0.24 | 0.6 | 1.2 | 0.25 | 0.4 | 10 | 4 | 150 | Dyn5 | hv | 0 | -2 | 2 | 0 | 2.5 | FALSE
0.4 MVA 10/0.4 kV | 0.2375 | 0.95 | 1.325 | 0.4 | 0.4 | 10 | 4 | 150 | Dyn5 | hv | 0 | -2 | 2 | 0 | 2.5 | FALSE
0.63 MVA 10/0.4 kV | 0.1873 | 1.18 | 1.0794 | 0.63 | 0.4 | 10 | 4 | 150 | Dyn5 | hv | 0 | -2 | 2 | 0 | 2.5 | FALSE

## trafo3w_std_types
| sn_hv_mva | sn_mv_mva | sn_lv_mva | vn_hv_kv | vn_mv_kv | vn_lv_kv | vk_hv_percent | vk_mv_percent | vk_lv_percent | vkr_hv_percent | vkr_mv_percent | vkr_lv_percent | pfe_kw | i0_percent | shift_mv_degree | shift_lv_degree | vector_group | tap_side | tap_neutral | tap_min | tap_max | tap_step_percent
63/25/38 MVA 110/20/10 kV | 63 | 25 | 38 | 110 | 20 | 10 | 10.4 | 10.4 | 10.4 | 0.28 | 0.32 | 0.35 | 35 | 0.89 | 0 | 0 | YN0yn0yn0 | hv | 0 | -10 | 10 | 1.2
63/25/38 MVA 110/10/10 kV | 63 | 25 | 38 | 110 | 10 | 10 | 10.4 | 10.4 | 10.4 | 0.28 | 0.32 | 0.35 | 35 | 0.89 | 0 | 0 | YN0yn0yn0 | hv | 0 | -10 | 10 | 1.2

## fuse_std_types
| fuse_type | i_rated_a | t_avg | t_min | t_total | x_avg | x_min | x_total
HV 100A | HV 100A | 100 | 0 | [10.0, 3.64, 0.854, 0.281, 0.1, 0.0531, 0.022, 0.01] | [10.0, 4.267, 1.21, 0.403, 0.1, 0.058, 0.022, 0.01] | 0 | [300.0, 350.0, 450.0, 550.0, 700.0, 850.0, 1200.0, 1752.0] | [600.0, 700.0, 900.0, 1150.0, 1665.0, 2000.0, 3000.0, 4313.0]
HV 10A | HV 10A | 10 | 0 | [10.0, 1675.0, 0.344, 0.156, 0.1, 0.0417, 0.0171, 0.01] | [10.0, 1.3, 0.3, 0.155, 0.1, 0.0555, 0.023, 0.01] | 0 | [30.0, 32.0, 35.0, 37.0, 39.0, 50.0, 70.0, 88.0] | [60.0, 70.0, 80.0, 87.0, 94.0, 110.0, 150.0, 216.0]
HV 125A | HV 125A | 125 | 0 | [10.0, 1.82, 0.344, 0.1, 0.0467, 0.0269, 0.01] | [10.0, 2.478, 0.426, 0.1, 0.0427, 0.0211, 0.01] | 0 | [375.0, 500.0, 700.0, 925.0, 1200.0, 1500.0, 2341.0] | [750.0, 1000.0, 1500.0, 2200.0, 3000.0, 4000.0, 5765.0]
HV 160A | HV 160A | 160 | 0 | [10.0, 4.15, 1.03, 0.198, 0.1, 0.051, 0.0172, 0.01] | [10.0, 2.3, 0.734, 0.274, 0.1, 0.046, 0.0177, 0.01] | 0 | [480.0, 550.0, 700.0, 1000.0, 1260.0, 1600.0, 2500.0, 3227.0] | [960.0, 1300.0, 1700.0, 2200.0, 2996.0, 4000.0, 6000.0, 7946.0]
HV 16A | HV 16A | 16 | 0 | [10.0, 0.352, 0.164, 0.1, 0.0649, 0.0342, 0.01] | [10.0, 2.34, 0.722, 0.181, 0.1, 0.055, 0.0296, 0.01] | 0 | [48.0, 60.0, 65.0, 71.0, 80.0, 100.0, 162.0] | [96.0, 110.0, 125.0, 150.0, 168.0, 200.0, 250.0, 398.0]
HV 200A | HV 200A | 200 | 0 | [10.0, 4.267, 1.21, 0.403, 0.1, 0.058, 0.022, 0.01] | [10.0, 3.73, 1.654, 0.328, 0.1, 0.0531, 0.019, 0.01] | 0 | [600.0, 700.0, 900.0, 1150.0, 1665.0, 2000.0, 3000.0, 4313.0] | [1200.0, 1500.0, 1800.0, 2700.0, 3960.0, 5000.0, 7500.0, 10620.0]
HV 20A | HV 20A | 20 | 0 | [10.0, 1.3, 0.3, 0.155, 0.1, 0.0555, 0.023, 0.01] | [10.0, 1.3, 0.161, 0.1, 0.0611, 0.0399, 0.0141, 0.01] | 0 | [60.0, 70.0, 80.0, 87.0, 94.0, 110.0, 150.0, 216.0] | [120.0, 150.0, 200.0, 223.0, 260.0, 300.0, 450.0, 532.0]
HV 25A | HV 25A | 25 | 0 | [10.0, 2.512, 0.833, 0.299, 0.1, 0.0372, 0.0223, 0.01] | [10.0, 3.125, 0.597, 0.198, 0.1, 0.0378, 0.022, 0.01] | 0 | [75.0, 82.0, 90.0, 100.0, 124.0, 170.0, 200.0, 289.0] | [150.0, 170.0, 210.0, 250.0, 294.0, 400.0, 500.0, 711.0]
HV 31.5A | HV 31.5A | 31.5 | 0 | [10.0, 2.34, 0.722, 0.181, 0.1, 0.055, 0.0296, 0.01] | [10.0, 2.84, 0.368, 0.164, 0.1, 0.0621, 0.0378, 0.0195, 0.01] | 0 | [95.0, 110.0, 125.0, 150.0, 165.0, 200.0, 250.0, 390.0] | [189.0, 220.0, 300.0, 350.0, 393.0, 450.0, 530.0, 700.0, 960.0]
HV 40A | HV 40A | 40 | 0 | [10.0, 1.3, 0.161, 0.1, 0.0611, 0.0399, 0.0141, 0.01] | [10.0, 2.05, 0.369, 0.198, 0.1, 0.051, 0.0298, 0.01] | 0 | [120.0, 150.0, 200.0, 223.0, 260.0, 300.0, 450.0, 532.0] | [240.0, 300.0, 400.0, 450.0, 530.0, 650.0, 800.0, 1311.0]
HV 50A | HV 50A | 50 | 0 | [10.0, 3.215, 0.597, 0.198, 0.1, 0.0378, 0.022, 0.01] | [10.0, 3.64, 0.854, 0.281, 0.1, 0.0531, 0.022, 0.01] | 0 | [150.0, 170.0, 210.0, 250.0, 294.0, 400.0, 500.0, 711.0] | [300.0, 350.0, 450.0, 550.0, 700.0, 850.0, 1200.0, 1752.0]
HV 6.3A | HV 6.3A | 6.3 | 0 | [10.0, 1.39, 0.344, 0.168, 0.1, 0.056, 0.0263, 0.01] | [10.0, 1.711, 0.516, 0.198, 0.1, 0.0634, 0.0303, 0.01] | 0 | [19.0, 19.5, 20.4, 20.8, 22.0, 25.0, 32.0, 48.0] | [38.0, 40.0, 43.0, 48.0, 53.0, 60.0, 75.0, 118.0]
HV 63A | HV 63A | 63 | 0 | [10.0, 2.84, 0.368, 0.164, 0.1, 0.0621, 0.0378, 0.0195, 0.01] | [10.0, 1.82, 0.344, 0.1, 0.0467, 0.0269, 0.01] | 0 | [189.0, 220.0, 300.0, 350.0, 393.0, 450.0, 530.0, 700.0, 961.0] | [378.0, 500.0, 700.0, 934.0, 1200.0, 1500.0, 2366.0]
HV 80A | HV 80A | 80 | 0 | [10.0, 2.05, 0.369, 0.198, 0.1, 0.051, 0.0298, 0.01] | [10.0, 4.15, 1.03, 0.198, 0.1, 0.051, 0.0172, 0.01] | 0 | [240.0, 300.0, 400.0, 450.0, 530.0, 650.0, 800.0, 1311.0] | [480.0, 550.0, 700.0, 1000.0, 1260.0, 1600.0, 2500.0, 3227.0]
Siemens NH-1-100 | Siemens NH-1-100 | 100 | [5400.0, 2000.0, 400.0, 20.0, 1.0, 0.2, 0.012, 0.004] | 0 | 0 | [150.0, 190.0, 250.0, 430.0, 900.0, 1250.0, 2700.0, 3600.0] | 0 | 0
Siemens NH-1-125 | Siemens NH-1-125 | 125 | [4800.0, 120.0, 7.0, 0.1, 0.004] | 0 | 0 | [180.0, 400.0, 740.0, 2000.0, 4250.0] | 0 | 0
Siemens NH-1-16 | Siemens NH-1-16 | 16 | [4000.0, 400.0, 2.0, 0.1, 0.04, 0.01] | 0 | 0 | [26.0, 35.0, 75.0, 150.0, 200.0, 300.0] | 0 | 0
Siemens NH-1-160 | Siemens NH-1-160 | 160 | [4800.0, 120.0, 7.0, 0.1, 0.004] | 0 | 0 | [210.0, 500.0, 900.0, 2300.0, 5000.0] | 0 | 0
Siemens NH-1-25 | Siemens NH-1-25 | 25 | [4000.0, 1000.0, 10.0, 0.2, 0.02, 0.01] | 0 | 0 | [40.0, 50.0, 100.0, 210.0, 400.0, 500.0] | 0 | 0
Siemens NH-1-50 | Siemens NH-1-50 | 50 | [4000.0, 40.0, 4.0, 1.0, 0.02, 0.01] | 0 | 0 | [86.0, 200.0, 300.0, 400.0, 1000.0, 1280.0] | 0 | 0
Siemens NH-1-63 | Siemens NH-1-63 | 63 | [4000.0, 100.0, 10.0, 2.0, 0.04, 0.01] | 0 | 0 | [100.0, 200.0, 300.0, 400.0, 1000.0, 1500.0] | 0 | 0
Siemens NH-1-80 | Siemens NH-1-80 | 80 | [4800.0, 120.0, 7.0, 0.1, 0.01] | 0 | 0 | [150.58, 250.0, 450.0, 1150.0, 2470.0] | 0 | 0
Siemens NH-2-1000 | Siemens NH-2-1000 | 1000 | [4800.0, 120.0, 7.0, 0.1, 0.004] | 0 | 0 | [1900.0, 3500.0, 8400.0, 24000.0, 52000.0] | 0 | 0
Siemens NH-2-200 | Siemens NH-2-200 | 200 | [4800.0, 120.0, 7.0, 0.1, 0.004] | 0 | 0 | [280.0, 650.0, 1200.0, 3000.0, 7000.0] | 0 | 0
Siemens NH-2-224 | Siemens NH-2-224 | 224 | [4800.0, 120.0, 7.0, 0.2, 0.04, 0.004] | 0 | 0 | [400.0, 750.0, 1453.0, 3025.0, 4315.0, 7600.0] | 0 | 0
Siemens NH-2-250 | Siemens NH-2-250 | 250 | [4800.0, 120.0, 7.0, 0.1, 0.004] | 0 | 0 | [450.0, 800.0, 1650.0, 4000.0, 8500.0] | 0 | 0
Siemens NH-2-315 | Siemens NH-2-315 | 315 | [4800.0, 120.0, 7.0, 0.1, 0.004] | 0 | 0 | [550.0, 920.0, 1900.0, 5000.0, 11000.0] | 0 | 0
Siemens NH-2-355 | Siemens NH-2-355 | 355 | [4800.0, 120.0, 6.0, 0.1, 0.004] | 0 | 0 | [650.0, 1116.27, 2350.0, 5840.0, 12790.0] | 0 | 0
Siemens NH-2-400 | Siemens NH-2-400 | 400 | [4800.0, 120.0, 7.0, 0.1, 0.004] | 0 | 0 | [720.0, 1350.0, 2800.0, 6500.0, 15000.0] | 0 | 0
Siemens NH-2-425 | Siemens NH-2-425 | 425 | [4800.0, 120.0, 7.0, 0.1, 0.004] | 0 | 0 | [850.0, 1500.0, 3050.0, 7500.0, 16500.0] | 0 | 0
Siemens NH-2-630 | Siemens NH-2-630 | 630 | [4800.0, 120.0, 7.0, 0.1, 0.004] | 0 | 0 | [1200.0, 2000.0, 4800.0, 12000.0, 26000.0] | 0 | 0

## res_bus
| vm_pu | va_degree | p_mw | q_mvar
0 | 0.99151 | -0.16351 | 0.0013908 | 0.00034857
1 | 0.99149 | -0.16392 | 0.0011491 | 0.00028799
2 | 0.9916 | -0.16186 | 0 | 0
3 | 0.99148 | -0.16406 | 0.00082644 | 0.00020713
4 | 0.99165 | -0.16084 | 0.00050022 | 0.00012537
5 | 0.99229 | -0.14842 | 0 | 0
6 | 0.99186 | -0.15677 | 0.010541 | 0.0026418
7 | 0.99274 | -0.13971 | 0 | 0
8 | 0.99327 | -0.12939 | 0.039871 | 0.0099925
9 | 0.99421 | -0.1113 | 0 | 0
10 | 0.98963 | -0.1985 | 0.0096502 | 0.0024186
11 | 0.98979 | -0.19554 | 0 | 0
12 | 0.98814 | -0.22742 | 0 | 0
13 | 0.99139 | -0.16464 | 0 | 0
14 | 0.98604 | -0.26817 | 0 | 0
15 | 0.99314 | -0.13111 | 0.0043554 | 0.0010916
16 | 0.98217 | -0.34352 | 0.006045 | 0.001515
17 | 0.98225 | -0.34203 | 0.0060796 | 0.0015237
18 | 0.98491 | -0.29 | 0.0082138 | 0.0020586
19 | 0.99318 | -0.1302 | 0 | 0
20 | 0.98233 | -0.34045 | 0.0062418 | 0.0015643
21 | 0.98242 | -0.33872 | 0 | 0
22 | 0.98236 | -0.33983 | 0.0060939 | 0.0015273
23 | 0.98308 | -0.32577 | 0 | 0
24 | 0.9833 | -0.32149 | 0.0089271 | 0.0022373
25 | 0.98299 | -0.32749 | 0.0064302 | 0.0016115
26 | 0.9931 | -0.1319 | 0.0075543 | 0.0018933
27 | 0.99472 | -0.10086 | 0.008394 | 0.0021037
28 | 0.9949 | -0.097248 | 0 | 0
29 | 0.99453 | -0.10439 | 0.0044762 | 0.0011219
30 | 0.99663 | -0.064132 | 0.0059359 | 0.0014877
31 | 0.9937 | -0.12055 | 0.0022086 | 0.00055352
32 | 0.99371 | -0.12037 | 0.0035468 | 0.0008889
33 | 0.99377 | -0.11916 | 0.0039655 | 0.00099385
34 | 0.99402 | -0.11437 | 0 | 0
35 | 0.99364 | -0.12161 | 0.012718 | 0.0031875
36 | 1 | 0 | -0.31383 | -0.079019
37 | 0.99744 | -0.048786 | 0.0073597 | 0.0018445
38 | 0.99983 | -0.0033278 | 0 | 0
39 | 0.99788 | -0.040596 | 0.021634 | 0.005422
40 | 0.99879 | -0.023307 | 0 | 0
41 | 0.9964 | -0.069128 | 0.00082998 | 0.00020801
42 | 0.99844 | -0.02999 | 0 | 0
43 | 0.99781 | -0.042017 | 0.046066 | 0.011545
44 | 0.99546 | -0.087208 | 0.0083745 | 0.0020988
45 | 0.99562 | -0.084132 | 0 | 0
46 | 0.99782 | -0.041957 | 0.039768 | 0.0099669
47 | 0.98403 | -0.30719 | 0.0068343 | 0.0017128
48 | 0.98441 | -0.2999 | 0.010319 | 0.0025863
49 | 0.99401 | -0.11504 | 0.0013696 | 0.00034326
50 | 0.99389 | -0.11735 | 0.0013709 | 0.00034359
51 | 0.99352 | -0.12463 | 0.0010951 | 0.00027446
52 | 0.99998 | 149.9956 | 0 | 0

## res_line
| p_from_mw | q_from_mvar | p_to_mw | q_to_mvar | pl_mw | ql_mvar | i_from_ka | i_to_ka | i_ka | vm_from_pu | va_from_degree | vm_to_pu | va_to_degree | loading_percent
0 | 0.0019756 | 0.00049487 | -0.0019756 | -0.000495 | 3.836e-08 | -1.2554e-07 | 0.0029648 | 0.0029648 | 0.0029648 | 0.99151 | -0.16351 | 0.99149 | -0.16392 | 0.81452
1 | -0.0033664 | -0.00084344 | 0.0033667 | 0.00084326 | 2.64e-07 | -1.8683e-07 | 0.0050521 | 0.0050519 | 0.0050521 | 0.99151 | -0.16351 | 0.9916 | -0.16186 | 1.3879
2 | 0.00082644 | 0.000207 | -0.00082644 | -0.00020713 | 5.5838e-09 | -1.2126e-07 | 0.0012403 | 0.0012403 | 0.0012403 | 0.99149 | -0.16392 | 0.99148 | -0.16406 | 0.34075
3 | -0.0033667 | -0.00084326 | 0.0033668 | 0.00084314 | 1.6465e-07 | -1.1656e-07 | 0.0050519 | 0.0050519 | 0.0050519 | 0.9916 | -0.16186 | 0.99165 | -0.16084 | 1.3879
4 | -0.0038671 | -0.00096851 | 0.0038693 | 0.00096763 | 2.2855e-06 | -8.7444e-07 | 0.0058025 | 0.0058016 | 0.0058025 | 0.99165 | -0.16084 | 0.99229 | -0.14842 | 1.5941
5 | 0.010545 | 0.0026439 | -0.010541 | -0.0026418 | 4.1922e-06 | 2.1058e-06 | 0.015814 | 0.015814 | 0.015814 | 0.99229 | -0.14842 | 0.99186 | -0.15677 | 4.3444
6 | -0.014414 | -0.0036115 | 0.01442 | 0.0036149 | 5.9855e-06 | 3.3892e-06 | 0.021615 | 0.021615 | 0.021615 | 0.99229 | -0.14842 | 0.99274 | -0.13971 | 5.9382
7 | -0.01442 | -0.0036149 | 0.014431 | 0.0036208 | 1.0367e-05 | 5.8694e-06 | 0.021615 | 0.021615 | 0.021615 | 0.99274 | -0.13971 | 0.99352 | -0.12463 | 5.9382
8 | -0.039871 | -0.0099925 | 0.039905 | 0.010014 | 3.4385e-05 | 2.1673e-05 | 0.05973 | 0.05973 | 0.05973 | 0.99327 | -0.12939 | 0.99421 | -0.1113 | 16.4094
9 | 0.018277 | 0.0045882 | -0.018274 | -0.0045863 | 3.253e-06 | 1.9317e-06 | 0.027358 | 0.027358 | 0.027358 | 0.99421 | -0.1113 | 0.99401 | -0.11504 | 7.5158
10 | -0.058182 | -0.014602 | 0.058249 | 0.014645 | 6.6942e-05 | 4.2537e-05 | 0.087088 | 0.087087 | 0.087088 | 0.99421 | -0.1113 | 0.99546 | -0.087208 | 23.9252
11 | -0.0096502 | -0.0024186 | 0.0096515 | 0.0024192 | 1.3596e-06 | 6.4886e-07 | 0.01451 | 0.01451 | 0.01451 | 0.98963 | -0.1985 | 0.98979 | -0.19554 | 3.9863
12 | 0.065576 | 0.016585 | -0.065476 | -0.016521 | 0.00010011 | 6.3716e-05 | 0.098639 | 0.098639 | 0.098639 | 0.98979 | -0.19554 | 0.98814 | -0.22742 | 27.0986
13 | -0.075228 | -0.019004 | 0.075339 | 0.019075 | 0.0001116 | 7.1124e-05 | 0.11315 | 0.11315 | 0.11315 | 0.98979 | -0.19554 | 0.99139 | -0.16464 | 31.0848
14 | 0.065476 | 0.016521 | -0.065349 | -0.01644 | 0.00012751 | 8.1162e-05 | 0.098639 | 0.098639 | 0.098639 | 0.98814 | -0.22742 | 0.98604 | -0.26817 | 27.0986
15 | -0.075339 | -0.019075 | 0.075461 | 0.019152 | 0.00012151 | 7.7438e-05 | 0.11315 | 0.11315 | 0.11315 | 0.99139 | -0.16464 | 0.99314 | -0.13111 | 31.0848
16 | 0.065349 | 0.01644 | -0.065281 | -0.016396 | 6.8081e-05 | 4.3334e-05 | 0.098639 | 0.098639 | 0.098639 | 0.98604 | -0.26817 | 0.98491 | -0.29 | 27.0987
17 | -0.079816 | -0.020244 | 0.07982 | 0.020246 | 3.4899e-06 | 2.2251e-06 | 0.11967 | 0.11967 | 0.11967 | 0.99314 | -0.13111 | 0.99318 | -0.1302 | 32.8775
18 | -0.006045 | -0.001515 | 0.0060455 | 0.0015151 | 4.2909e-07 | 1.0195e-07 | 0.0091584 | 0.0091583 | 0.0091584 | 0.98217 | -0.34352 | 0.98225 | -0.34203 | 2.516
19 | -0.012125 | -0.0030388 | 0.012126 | 0.0030393 | 9.0922e-07 | 4.9093e-07 | 0.018368 | 0.018368 | 0.018368 | 0.98225 | -0.34203 | 0.98233 | -0.34045 | 5.0463
20 | 0.057067 | 0.014338 | -0.05704 | -0.014321 | 2.6949e-05 | 1.7124e-05 | 0.08623 | 0.08623 | 0.08623 | 0.98491 | -0.29 | 0.98441 | -0.2999 | 23.6895
21 | 0.0075549 | 0.0018935 | -0.0075543 | -0.0018933 | 6.1094e-07 | 2.2646e-07 | 0.011319 | 0.011319 | 0.011319 | 0.99318 | -0.1302 | 0.9931 | -0.1319 | 3.1096
22 | -0.087375 | -0.02214 | 0.087498 | 0.022218 | 0.00012334 | 7.8686e-05 | 0.13099 | 0.13099 | 0.13099 | 0.99318 | -0.1302 | 0.99472 | -0.10086 | 35.9871
23 | -0.018368 | -0.0046037 | 0.018369 | 0.0046046 | 1.5123e-06 | 9.0189e-07 | 0.027823 | 0.027823 | 0.027823 | 0.98233 | -0.34045 | 0.98242 | -0.33872 | 7.6438
24 | 0.0060942 | 0.0015274 | -0.0060939 | -0.0015273 | 3.2153e-07 | 7.8367e-08 | 0.0092306 | 0.0092306 | 0.0092306 | 0.98242 | -0.33872 | 0.98236 | -0.33983 | 2.5359
25 | -0.024464 | -0.0061319 | 0.024479 | 0.0061412 | 1.5105e-05 | 9.2953e-06 | 0.037054 | 0.037054 | 0.037054 | 0.98242 | -0.33872 | 0.98308 | -0.32577 | 10.1796
26 | -0.030909 | -0.0077529 | 0.030916 | 0.0077569 | 6.3184e-06 | 3.9461e-06 | 0.046787 | 0.046787 | 0.046787 | 0.98308 | -0.32577 | 0.9833 | -0.32149 | 12.8537
27 | 0.0064307 | 0.0016117 | -0.0064302 | -0.0016115 | 5.2717e-07 | 1.4928e-07 | 0.0097336 | 0.0097337 | 0.0097337 | 0.98308 | -0.32577 | 0.98299 | -0.32749 | 2.6741
28 | -0.039843 | -0.0099942 | 0.03987 | 0.010011 | 2.7162e-05 | 1.7131e-05 | 0.060297 | 0.060297 | 0.060297 | 0.9833 | -0.32149 | 0.98403 | -0.30719 | 16.565
29 | -0.095892 | -0.024322 | 0.095909 | 0.024333 | 1.6665e-05 | 1.0638e-05 | 0.14355 | 0.14355 | 0.14355 | 0.99472 | -0.10086 | 0.9949 | -0.097248 | 39.4367
30 | 0.026942 | 0.0067617 | -0.026933 | -0.0067561 | 9.1673e-06 | 5.6717e-06 | 0.040299 | 0.040299 | 0.040299 | 0.9949 | -0.097248 | 0.99453 | -0.10439 | 11.0711
31 | -0.12285 | -0.031095 | 0.12305 | 0.03122 | 0.00019563 | 0.000125 | 0.18385 | 0.18385 | 0.18385 | 0.9949 | -0.097248 | 0.99663 | -0.064132 | 50.5078
32 | 0.022457 | 0.0056342 | -0.022446 | -0.0056277 | 1.0683e-05 | 6.5096e-06 | 0.033602 | 0.033602 | 0.033602 | 0.99453 | -0.10439 | 0.99402 | -0.11437 | 9.2313
33 | -0.12898 | -0.032707 | 0.12908 | 0.032768 | 9.5224e-05 | 6.0854e-05 | 0.19271 | 0.19271 | 0.19271 | 0.99663 | -0.064132 | 0.99744 | -0.048786 | 52.9426
34 | -0.0022086 | -0.00055352 | 0.0022086 | 0.00055347 | 1.8583e-08 | -4.68e-08 | 0.0033072 | 0.0033072 | 0.0033072 | 0.9937 | -0.12055 | 0.99371 | -0.12037 | 0.90857
35 | -0.0057553 | -0.0014424 | 0.0057557 | 0.0014424 | 3.3216e-07 | 5.808e-08 | 0.0086183 | 0.0086182 | 0.0086183 | 0.99371 | -0.12037 | 0.99377 | -0.11916 | 2.3677
36 | -0.022441 | -0.0056246 | 0.022446 | 0.0056277 | 5.1232e-06 | 3.122e-06 | 0.033602 | 0.033602 | 0.033602 | 0.99377 | -0.11916 | 0.99402 | -0.11437 | 9.2313
37 | 0.01272 | 0.0031883 | -0.012718 | -0.0031875 | 1.4866e-06 | 8.0987e-07 | 0.019046 | 0.019046 | 0.019046 | 0.99377 | -0.11916 | 0.99364 | -0.12161 | 5.2324
38 | 0.13676 | 0.034818 | -0.13644 | -0.034613 | 0.0003209 | 0.00020511 | 0.20369 | 0.20369 | 0.20369 | 1 | 0 | 0.99744 | -0.048786 | 55.9589
39 | 0.17542 | 0.044201 | -0.17539 | -0.044184 | 2.792e-05 | 1.7811e-05 | 0.26111 | 0.26111 | 0.26111 | 1 | 0 | 0.99983 | -0.0033278 | 35.8665
40 | 0.089397 | 0.022571 | -0.089237 | -0.022469 | 0.00015931 | 0.00010164 | 0.13311 | 0.13311 | 0.13311 | 0.99983 | -0.0033278 | 0.99788 | -0.040596 | 36.5674
41 | 0.085993 | 0.021613 | -0.085911 | -0.021561 | 8.194e-05 | 5.2267e-05 | 0.128 | 0.128 | 0.128 | 0.99983 | -0.0033278 | 0.99879 | -0.023307 | 35.1657
42 | 0.067603 | 0.017047 | -0.067511 | -0.016988 | 9.2186e-05 | 5.8684e-05 | 0.10085 | 0.10085 | 0.10085 | 0.99788 | -0.040596 | 0.9964 | -0.069128 | 27.7047
43 | 0.039804 | 0.0099892 | -0.039791 | -0.0099812 | 1.268e-05 | 7.9895e-06 | 0.059305 | 0.059305 | 0.059305 | 0.99879 | -0.023307 | 0.99844 | -0.02999 | 16.2927
44 | 0.046107 | 0.011571 | -0.046066 | -0.011545 | 4.1099e-05 | 2.6e-05 | 0.068698 | 0.068698 | 0.068698 | 0.99879 | -0.023307 | 0.99781 | -0.042017 | 18.873
45 | 0.066681 | 0.01678 | -0.066633 | -0.01675 | 4.7773e-05 | 3.0407e-05 | 0.099606 | 0.099606 | 0.099606 | 0.9964 | -0.069128 | 0.99562 | -0.084132 | 27.3642
46 | 0.039791 | 0.0099812 | -0.039768 | -0.0099669 | 2.2687e-05 | 1.4295e-05 | 0.059305 | 0.059306 | 0.059306 | 0.99844 | -0.02999 | 0.99782 | -0.041957 | 16.2927
47 | -0.066623 | -0.016744 | 0.066633 | 0.01675 | 9.7868e-06 | 6.2293e-06 | 0.099606 | 0.099606 | 0.099606 | 0.99546 | -0.087208 | 0.99562 | -0.084132 | 27.3642
48 | -0.046704 | -0.011724 | 0.046721 | 0.011734 | 1.6254e-05 | 1.0292e-05 | 0.070631 | 0.070631 | 0.070631 | 0.98403 | -0.30719 | 0.98441 | -0.2999 | 19.4042
49 | 0.016904 | 0.004243 | -0.016902 | -0.0042419 | 1.8673e-06 | 1.0943e-06 | 0.025307 | 0.025307 | 0.025307 | 0.99401 | -0.11504 | 0.99389 | -0.11735 | 6.9526
50 | 0.015531 | 0.0038984 | -0.015526 | -0.0038953 | 5.3884e-06 | 3.1043e-06 | 0.023255 | 0.023255 | 0.023255 | 0.99389 | -0.11735 | 0.99352 | -0.12463 | 6.3887

## res_trafo
| p_hv_mw | q_hv_mvar | p_lv_mw | q_lv_mvar | pl_mw | ql_mvar | i_hv_ka | i_lv_ka | vm_hv_pu | va_hv_degree | vm_lv_pu | va_lv_degree | loading_percent
0 | -1.2729e-15 | -1.3162e-15 | 0.00165 | 1.2699e-07 | 0.00165 | 1.2699e-07 | 5.2857e-17 | 0.0023815 | 0.99998 | 149.9956 | 1 | 0 | 0.2619

## res_ext_grid
| p_mw | q_mvar
0 | 0.31818 | 0.080111

## res_load
| p_mw | q_mvar
0 | 0.0013908 | 0.00034857
1 | 0.0011491 | 0.00028799
2 | 0.00082644 | 0.00020713
3 | 0.00050022 | 0.00012537
4 | 0.010541 | 0.0026418
5 | 0.039871 | 0.0099925
6 | 0.0096502 | 0.0024186
7 | 0.0043554 | 0.0010916
8 | 0.006045 | 0.001515
9 | 0.0060796 | 0.0015237
10 | 0.0082138 | 0.0020586
11 | 0.0062418 | 0.0015643
12 | 0.0060939 | 0.0015273
13 | 0.0089271 | 0.0022373
14 | 0.0064302 | 0.0016115
15 | 0.0075543 | 0.0018933
16 | 0.008394 | 0.0021037
17 | 0.0044762 | 0.0011219
18 | 0.0059359 | 0.0014877
19 | 0.0022086 | 0.00055352
20 | 0.0035468 | 0.0008889
21 | 0.0039655 | 0.00099385
22 | 0.012718 | 0.0031875
23 | 0.0043566 | 0.0010919
24 | 0.0073597 | 0.0018445
25 | 0.021634 | 0.005422
26 | 0.00082998 | 0.00020801
27 | 0.046066 | 0.011545
28 | 0.0083745 | 0.0020988
29 | 0.039768 | 0.0099669
30 | 0.0068343 | 0.0017128
31 | 0.010319 | 0.0025863
32 | 0.0013696 | 0.00034326
33 | 0.0013709 | 0.00034359
34 | 0.0010951 | 0.00027446

## dtypes
| element | column | dtype
0 | bus | name | object
1 | bus | vn_kv | float64
2 | bus | type | object
3 | bus | zone | object
4 | bus | in_service | bool
5 | load | name | object
6 | load | bus | uint32
7 | load | p_mw | float64
8 | load | q_mvar | float64
9 | load | const_z_percent | float64
10 | load | const_i_percent | float64
11 | load | sn_mva | float64
12 | load | scaling | float64
13 | load | in_service | bool
14 | load | type | object
15 | ext_grid | name | object
16 | ext_grid | bus | uint32
17 | ext_grid | vm_pu | float64
18 | ext_grid | va_degree | float64
19 | ext_grid | slack_weight | float64
20 | ext_grid | in_service | bool
21 | line | name | object
22 | line | std_type | object
23 | line | from_bus | uint32
24 | line | to_bus | uint32
25 | line | length_km | float64
26 | line | r_ohm_per_km | float64
27 | line | x_ohm_per_km | float64
28 | line | c_nf_per_km | float64
29 | line | g_us_per_km | float64
30 | line | max_i_ka | float64
31 | line | df | float64
32 | line | parallel | uint32
33 | line | type | object
34 | line | in_service | bool
35 | trafo | name | object
36 | trafo | std_type | object
37 | trafo | hv_bus | uint32
38 | trafo | lv_bus | uint32
39 | trafo | sn_mva | float64
40 | trafo | vn_hv_kv | float64
41 | trafo | vn_lv_kv | float64
42 | trafo | vk_percent | float64
43 | trafo | vkr_percent | float64
44 | trafo | pfe_kw | float64
45 | trafo | i0_percent | float64
46 | trafo | shift_degree | float64
47 | trafo | tap_side | object
48 | trafo | tap_neutral | int32
49 | trafo | tap_min | int32
50 | trafo | tap_max | int32
51 | trafo | tap_step_percent | float64
52 | trafo | tap_step_degree | float64
53 | trafo | tap_pos | int32
54 | trafo | tap_phase_shifter | bool
55 | trafo | parallel | uint32
56 | trafo | df | float64
57 | trafo | in_service | bool
58 | line_geodata | coords | object
59 | bus_geodata | x | float64
60 | bus_geodata | y | float64
61 | bus_geodata | coords | object
62 | res_bus | vm_pu | float64
63 | res_bus | va_degree | float64
64 | res_bus | p_mw | float64
65 | res_bus | q_mvar | float64
66 | res_line | p_from_mw | float64
67 | res_line | q_from_mvar | float64
68 | res_line | p_to_mw | float64
69 | res_line | q_to_mvar | float64
70 | res_line | pl_mw | float64
71 | res_line | ql_mvar | float64
72 | res_line | i_from_ka | float64
73 | res_line | i_to_ka | float64
74 | res_line | i_ka | float64
75 | res_line | vm_from_pu | float64
76 | res_line | va_from_degree | float64
77 | res_line | vm_to_pu | float64
78 | res_line | va_to_degree | float64
79 | res_line | loading_percent | float64
80 | res_trafo | p_hv_mw | float64
81 | res_trafo | q_hv_mvar | float64
82 | res_trafo | p_lv_mw | float64
83 | res_trafo | q_lv_mvar | float64
84 | res_trafo | pl_mw | float64
85 | res_trafo | ql_mvar | float64
86 | res_trafo | i_hv_ka | float64
87 | res_trafo | i_lv_ka | float64
88 | res_trafo | vm_hv_pu | float64
89 | res_trafo | va_hv_degree | float64
90 | res_trafo | vm_lv_pu | float64
91 | res_trafo | va_lv_degree | float64
92 | res_trafo | loading_percent | float64
93 | res_ext_grid | p_mw | float64
94 | res_ext_grid | q_mvar | float64
95 | res_load | p_mw | float64
96 | res_load | q_mvar | float64

## parameters
| version | format_version | converged | OPF_converged | name | f_hz | sn_mva
0 | 2.14.6 | 2.14.0 | TRUE | FALSE |  | 50 | 1