## bus
| name | vn_kv | type | zone | in_service
0 | bus_LV_1630-96_0_4_node_0 | 0.4 | n |  | TRUE
1 | bus_LV_1630-96_0_4_node_1 | 0.4 | n |  | TRUE
2 | bus_LV_1630-96_0_4_node_2 | 0.4 | n |  | TRUE
3 | bus_LV_1630-96_0_4_node_3 | 0.4 | n |  | TRUE
4 | bus_LV_1630-96_0_4_node_4 | 0.4 | n |  | TRUE
5 | bus_LV_1630-96_0_4_node_5 | 0.4 | n |  | TRUE
6 | bus_LV_1630-96_0_4_node_6 | 0.4 | n |  | TRUE
7 | bus_LV_1630-96_0_4_node_14 | 0.4 | n |  | TRUE
8 | bus_LV_1630-96_0_4_node_13 | 0.4 | n |  | TRUE
9 | bus_LV_1630-96_0_4_node_24 | 0.4 | n |  | TRUE
10 | bus_LV_1630-96_0_4_node_37 | 0.4 | n |  | TRUE
11 | bus_LV_1630-96_0_4_node_19 | 0.4 | n |  | TRUE
12 | bus_LV_1630-96_0_4_node_7 | 0.4 | n |  | TRUE
13 | bus_LV_1630-96_0_4_node_15 | 0.4 | n |  | TRUE
14 | bus_LV_1630-96_0_4_node_30 | 0.4 | n |  | TRUE
15 | bus_LV_1630-96_0_4_node_84 | 0.4 | n |  | TRUE
16 | bus_LV_1630-96_0_4_node_53 | 0.4 | n |  | TRUE
17 | bus_LV_1630-96_0_4_node_25 | 0.4 | n |  | TRUE
18 | bus_LV_1630-96_0_4_node_26 | 0.4 | n |  | TRUE
19 | bus_LV_1630-96_0_4_node_52 | 0.4 | n |  | TRUE
20 | bus_LV_1630-96_0_4_node_16 | 0.4 | n |  | TRUE
21 | bus_LV_1630-96_0_4_node_50 | 0.4 | n |  | TRUE
22 | bus_LV_1630-96_0_4_node_28 | 0.4 | n |  | TRUE
23 | bus_LV_1630-96_0_4_node_23 | 0.4 | n |  | TRUE
24 | bus_LV_1630-96_0_4_node_8 | 0.4 | n |  | TRUE
25 | bus_LV_1630-96_0_4_node_9 | 0.4 | n |  | TRUE
26 | bus_LV_1630-96_0_4_node_10 | 0.4 | n |  | TRUE
27 | bus_LV_1630-96_0_4_node_11 | 0.4 | n |  | TRUE
28 | bus_LV_1630-96_0_4_node_12 | 0.4 | n |  | TRUE
29 | bus_LV_1630-96_0_4_node_32 | 0.4 | n |  | TRUE
30 | bus_LV_1630-96_0_4_node_42 | 0.4 | n |  | TRUE
31 | bus_LV_1630-96_0_4_node_44 | 0.4 | n |  | TRUE
32 | bus_LV_1630-96_0_4_node_29 | 0.4 | n |  | TRUE
33 | bus_LV_1630-96_0_4_node_41 | 0.4 | n |  | TRUE
34 | bus_LV_1630-96_0_4_node_45 | 0.4 | n |  | TRUE
35 | bus_LV_1630-96_0_4_node_54 | 0.4 | n |  | TRUE
36 | bus_LV_1630-96_0_4_node_17 | 0.4 | n |  | TRUE
37 | bus_LV_1630-96_0_4_node_18 | 0.4 | n |  | TRUE
38 | bus_LV_1630-96_0_4_node_57 | 0.4 | n |  | TRUE
39 | bus_LV_1630-96_0_4_node_61 | 0.4 | n |  | TRUE
40 | bus_LV_1630-96_0_4_node_64 | 0.4 | n |  | TRUE
41 | bus_LV_1630-96_0_4_node_59 | 0.4 | n |  | TRUE
42 | bus_LV_1630-96_0_4_node_20 | 0.4 | n |  | TRUE
43 | bus_LV_1630-96_0_4_node_21 | 0.4 | n |  | TRUE
44 | bus_LV_1630-96_0_4_node_22 | 0.4 | n |  | TRUE
45 | bus_LV_1630-96_0_4_node_38 | 0.4 | n |  | TRUE
46 | bus_LV_1630-96_0_4_node_39 | 0.4 | n |  | TRUE
47 | bus_LV_1630-96_0_4_node_27 | 0.4 | n |  | TRUE
48 | bus_LV_1630-96_0_4_node_31 | 0.4 | n |  | TRUE
49 | bus_LV_1630-96_0_4_node_47 | 0.4 | n |  | TRUE
50 | bus_LV_1630-96_0_4_node_48 | 0.4 | n |  | TRUE
51 | bus_LV_1630-96_0_4_node_49 | 0.4 | n |  | TRUE
52 | bus_LV_1630-96_0_4_node_33 | 0.4 | n |  | TRUE
53 | bus_LV_1630-96_0_4_node_34 | 0.4 | n |  | TRUE
54 | bus_LV_1630-96_0_4_node_35 | 0.4 | n |  | TRUE
55 | bus_LV_1630-96_0_4_node_36 | 0.4 | n |  | TRUE
56 | bus_LV_1630-96_0_4_node_51 | 0.4 | n |  | TRUE
57 | bus_LV_1630-96_0_4_node_56 | 0.4 | n |  | TRUE
58 | bus_LV_1630-96_0_4_node_83 | 0.4 | n |  | TRUE
59 | bus_LV_1630-96_0_4_node_40 | 0.4 | n |  | TRUE
60 | bus_LV_1630-96_0_4_node_43 | 0.4 | n |  | TRUE
61 | bus_LV_1630-96_0_4_node_55 | 0.4 | n |  | TRUE
62 | bus_LV_1630-96_0_4_node_46 | 0.4 | n |  | TRUE
63 | bus_LV_1630-96_0_4_node_85 | 0.4 | n |  | TRUE
64 | bus_LV_1630-96_0_4_node_58 | 0.4 | n |  | TRUE
65 | bus_LV_1630-96_0_4_node_60 | 0.4 | n |  | TRUE
66 | bus_LV_1630-96_0_4_node_62 | 0.4 | n |  | TRUE
67 | bus_LV_1630-96_0_4_node_63 | 0.4 | n |  | TRUE
68 | bus_LV_1630-96_0_4_node_70 | 0.4 | n |  | TRUE
69 | bus_LV_1630-96_0_4_node_68 | 0.4 | n |  | TRUE
70 | bus_LV_1630-96_0_4_node_67 | 0.4 | n |  | TRUE
71 | bus_LV_1630-96_0_4_node_69 | 0.4 | n |  | TRUE
72 | bus_LV_1630-96_0_4_node_71 | 0.4 | n |  | TRUE
73 | bus_LV_1630-96_0_4_node_82 | 0.4 | n |  | TRUE
74 | bus_LV_1630-96_0_4_node_80 | 0.4 | n |  | TRUE
75 | bus_LV_1630-96_0_4_node_79 | 0.4 | n |  | TRUE
76 | bus_LV_1630-96_0_4_node_72 | 0.4 | n |  | TRUE
77 | bus_LV_1630-96_0_4_node_73 | 0.4 | n |  | TRUE
78 | bus_LV_1630-96_0_4_node_74 | 0.4 | n |  | TRUE
79 | bus_LV_1630-96_0_4_node_75 | 0.4 | n |  | TRUE
80 | bus_LV_1630-96_0_4_node_77 | 0.4 | n |  | TRUE
81 | bus_LV_1630-96_0_4_node_78 | 0.4 | n |  | TRUE
82 | bus_LV_1630-96_0_4_node_81 | 0.4 | n |  | TRUE
83 | bus_MV_54_0_node_111 | 20 | n |  | TRUE

## load
| name | bus | p_mw | q_mvar | const_z_percent | const_i_percent | sn_mva | scaling | in_service | type
0 | LV_1630-96_0_4_load_0 | 0 | 0.0092112 | 0.0023085 | 0 | 0 |  | 1 | TRUE | wye
1 | LV_1630-96_0_4_load_4 | 4 | 0.011595 | 0.002906 | 0 | 0 |  | 1 | TRUE | wye
2 | LV_1630-96_0_4_load_5 | 5 | 0.0063218 | 0.0015844 | 0 | 0 |  | 1 | TRUE | wye
3 | LV_1630-96_0_4_load_14 | 7 | 0.0023309 | 0.00058419 | 0 | 0 |  | 1 | TRUE | wye
4 | LV_1630-96_0_4_load_13 | 8 | 0.0045186 | 0.0011325 | 0 | 0 |  | 1 | TRUE | wye
5 | LV_1630-96_0_4_load_37 | 10 | 0.0061653 | 0.0015452 | 0 | 0 |  | 1 | TRUE | wye
6 | LV_1630-96_0_4_load_19 | 11 | 0.0067118 | 0.0016821 | 0 | 0 |  | 1 | TRUE | wye
7 | LV_1630-96_0_4_load_15 | 13 | 0.0075058 | 0.0018811 | 0 | 0 |  | 1 | TRUE | wye
8 | LV_1630-96_0_4_load_84 | 15 | 0.006325 | 0.0015852 | 0 | 0 |  | 1 | TRUE | wye
9 | LV_1630-96_0_4_load_53 | 16 | 0.0098839 | 0.0024771 | 0 | 0 |  | 1 | TRUE | wye
10 | LV_1630-96_0_4_load_25 | 17 | 0.0081324 | 0.0020382 | 0 | 0 |  | 1 | TRUE | wye
11 | LV_1630-96_0_4_load_26 | 18 | 0.011163 | 0.0027978 | 0 | 0 |  | 1 | TRUE | wye
12 | LV_1630-96_0_4_load_52 | 19 | 0.0032216 | 0.00080741 | 0 | 0 |  | 1 | TRUE | wye
13 | LV_1630-96_0_4_load_50 | 21 | 0.010803 | 0.0027076 | 0 | 0 |  | 1 | TRUE | wye
14 | LV_1630-96_0_4_load_28 | 22 | 0.010458 | 0.002621 | 0 | 0 |  | 1 | TRUE | wye
15 | LV_1630-96_0_4_load_23 | 23 | 0.0039881 | 0.00099952 | 0 | 0 |  | 1 | TRUE | wye
16 | LV_1630-96_0_4_load_8 | 24 | 0.0041776 | 0.001047 | 0 | 0 |  | 1 | TRUE | wye
17 | LV_1630-96_0_4_load_9 | 25 | 0.0032867 | 0.00082372 | 0 | 0 |  | 1 | TRUE | wye
18 | LV_1630-96_0_4_load_11 | 27 | 0.012969 | 0.0032503 | 0 | 0 |  | 1 | TRUE | wye
19 | LV_1630-96_0_4_load_32 | 29 | 0.0028164 | 0.00070585 | 0 | 0 |  | 1 | TRUE | wye
20 | LV_1630-96_0_4_load_42 | 30 | 0.0077111 | 0.0019326 | 0 | 0 |  | 1 | TRUE | wye
21 | LV_1630-96_0_4_load_44 | 31 | 0.020744 | 0.0051989 | 0 | 0 |  | 1 | TRUE | wye
22 | LV_1630-96_0_4_load_45 | 34 | 0.0055745 | 0.0013971 | 0 | 0 |  | 1 | TRUE | wye
23 | LV_1630-96_0_4_load_17 | 36 | 0.0078659 | 0.0019714 | 0 | 0 |  | 1 | TRUE | wye
24 | LV_1630-96_0_4_load_57 | 38 | 0.0040416 | 0.0010129 | 0 | 0 |  | 1 | TRUE | wye
25 | LV_1630-96_0_4_load_64 | 40 | 0.0075564 | 0.0018938 | 0 | 0 |  | 1 | TRUE | wye
26 | LV_1630-96_0_4_load_59 | 41 | 0.0071409 | 0.0017897 | 0 | 0 |  | 1 | TRUE | wye
27 | LV_1630-96_0_4_load_20 | 42 | 0.0084532 | 0.0021186 | 0 | 0 |  | 1 | TRUE | wye
28 | LV_1630-96_0_4_load_21 | 43 | 0.003986 | 0.00099899 | 0 | 0 |  | 1 | TRUE | wye
29 | LV_1630-96_0_4_load_22 | 44 | 0.0040295 | 0.0010099 | 0 | 0 |  | 1 | TRUE | wye
30 | LV_1630-96_0_4_load_38 | 45 | 0.0053508 | 0.001341 | 0 | 0 |  | 1 | TRUE | wye
31 | LV_1630-96_0_4_load_39 | 46 | 0.0083816 | 0.0021006 | 0 | 0 |  | 1 | TRUE | wye
32 | LV_1630-96_0_4_load_27 | 47 | 0.0059381 | 0.0014882 | 0 | 0 |  | 1 | TRUE | wye
33 | LV_1630-96_0_4_load_31 | 48 | 0.0049274 | 0.0012349 | 0 | 0 |  | 1 | TRUE | wye
34 | LV_1630-96_0_4_load_48 | 50 | 0.0031571 | 0.00079123 | 0 | 0 |  | 1 | TRUE | wye
35 | LV_1630-96_0_4_load_49 | 51 | 0.0048811 | 0.0012233 | 0 | 0 |  | 1 | TRUE | wye
36 | LV_1630-96_0_4_load_33 | 52 | 0.0058678 | 0.0014706 | 0 | 0 |  | 1 | TRUE | wye
37 | LV_1630-96_0_4_load_34 | 53 | 0.0079177 | 0.0019844 | 0 | 0 |  | 1 | TRUE | wye
38 | LV_1630-96_0_4_load_35 | 54 | 0.014826 | 0.0037156 | 0 | 0 |  | 1 | TRUE | wye
39 | LV_1630-96_0_4_load_36 | 55 | 0.0058711 | 0.0014714 | 0 | 0 |  | 1 | TRUE | wye
40 | LV_1630-96_0_4_load_83 | 58 | 0.0082786 | 0.0020748 | 0 | 0 |  | 1 | TRUE | wye
41 | LV_1630-96_0_4_load_40 | 59 | 0.014181 | 0.0035541 | 0 | 0 |  | 1 | TRUE | wye
42 | LV_1630-96_0_4_load_43 | 60 | 0.0031467 | 0.00078863 | 0 | 0 |  | 1 | TRUE | wye
43 | LV_1630-96_0_4_load_55 | 61 | 0.005421 | 0.0013586 | 0 | 0 |  | 1 | TRUE | wye
44 | LV_1630-96_0_4_load_46 | 62 | 0.012894 | 0.0032316 | 0 | 0 |  | 1 | TRUE | wye
45 | LV_1630-96_0_4_load_85 | 63 | 0.0058139 | 0.0014571 | 0 | 0 |  | 1 | TRUE | wye
46 | LV_1630-96_0_4_load_58 | 64 | 0.006774 | 0.0016977 | 0 | 0 |  | 1 | TRUE | wye
47 | LV_1630-96_0_4_load_62 | 66 | 0.0075501 | 0.0018922 | 0 | 0 |  | 1 | TRUE | wye
48 | LV_1630-96_0_4_load_70 | 68 | 0.0068995 | 0.0017292 | 0 | 0 |  | 1 | TRUE | wye
49 | LV_1630-96_0_4_load_67 | 70 | 0.005438 | 0.0013629 | 0 | 0 |  | 1 | TRUE | wye
50 | LV_1630-96_0_4_load_69 | 71 | 0.0069603 | 0.0017444 | 0 | 0 |  | 1 | TRUE | wye
51 | LV_1630-96_0_4_load_82 | 73 | 0.0044722 | 0.0011209 | 0 | 0 |  | 1 | TRUE | wye
52 | LV_1630-96_0_4_load_80 | 74 | 0.0035441 | 0.00088822 | 0 | 0 |  | 1 | TRUE | wye
53 | LV_1630-96_0_4_load_79 | 75 | 0.0036013 | 0.00090258 | 0 | 0 |  | 1 | TRUE | wye
54 | LV_1630-96_0_4_load_72 | 76 | 0.0053536 | 0.0013417 | 0 | 0 |  | 1 | TRUE | wye
55 | LV_1630-96_0_4_load_75 | 79 | 0.0072159 | 0.0018085 | 0 | 0 |  | 1 | TRUE | wye
56 | LV_1630-96_0_4_load_77 | 80 | 0.0062535 | 0.0015673 | 0 | 0 |  | 1 | TRUE | wye
57 | LV_1630-96_0_4_load_81 | 82 | 0.0053046 | 0.0013295 | 0 | 0 |  | 1 | TRUE | wye

## ext_grid
| name | bus | vm_pu | va_degree | slack_weight | in_service
0 |  | 15 | 1 | 0 | 1 | TRUE

## line
| name | std_type | from_bus | to_bus | length_km | r_ohm_per_km | x_ohm_per_km | c_nf_per_km | g_us_per_km | max_i_ka | df | parallel | type | in_service
0 | LV_1630-96_0_4_line_0 |  | 0 | 1 | 0.016069 | 0.125 | 0.08 | 261 | 0 | 0.364 | 1 | 1 | cs | TRUE
1 | LV_1630-96_0_4_line_1 |  | 0 | 2 | 0.0018331 | 0.125 | 0.08 | 261 | 0 | 0.364 | 1 | 1 | cs | TRUE
2 | LV_1630-96_0_4_line_2 |  | 1 | 3 | 0.008963 | 0.125 | 0.08 | 261 | 0 | 0.364 | 1 | 1 | cs | TRUE
3 | LV_1630-96_0_4_line_3 |  | 1 | 4 | 0.017157 | 0.125 | 0.08 | 261 | 0 | 0.364 | 1 | 1 | cs | TRUE
4 | LV_1630-96_0_4_line_4 |  | 2 | 5 | 0.014557 | 0.125 | 0.08 | 261 | 0 | 0.364 | 1 | 1 | cs | TRUE
5 | LV_1630-96_0_4_line_5 |  | 2 | 6 | 0.036352 | 0.125 | 0.08 | 261 | 0 | 0.364 | 1 | 1 | cs | TRUE
6 | LV_1630-96_0_4_line_6 |  | 3 | 7 | 0.026319 | 0.125 | 0.08 | 261 | 0 | 0.364 | 1 | 1 | cs | TRUE
7 | LV_1630-96_0_4_line_7 |  | 3 | 8 | 0.012806 | 0.125 | 0.08 | 261 | 0 | 0.364 | 1 | 1 | cs | TRUE
8 | LV_1630-96_0_4_line_8 |  | 4 | 9 | 0.010058 | 0.125 | 0.08 | 261 | 0 | 0.364 | 1 | 1 | cs | TRUE
9 | LV_1630-96_0_4_line_9 |  | 5 | 10 | 0.0007743 | 0.125 | 0.08 | 261 | 0 | 0.364 | 1 | 1 | cs | TRUE
10 | LV_1630-96_0_4_line_10 |  | 6 | 11 | 0.012377 | 0.125 | 0.08 | 261 | 0 | 0.364 | 1 | 1 | cs | TRUE
11 | LV_1630-96_0_4_line_11 |  | 6 | 12 | 0.029901 | 0.125 | 0.08 | 261 | 0 | 0.364 | 1 | 2 | cs | TRUE
12 | LV_1630-96_0_4_line_12 |  | 6 | 13 | 0.014228 | 0.125 | 0.08 | 261 | 0 | 0.364 | 1 | 1 | cs | TRUE
13 | LV_1630-96_0_4_line_13 |  | 7 | 16 | 0.0069678 | 0.125 | 0.08 | 261 | 0 | 0.364 | 1 | 1 | cs | TRUE
14 | LV_1630-96_0_4_line_14 |  | 9 | 17 | 0.01509 | 0.125 | 0.08 | 261 | 0 | 0.364 | 1 | 1 | cs | TRUE
15 | LV_1630-96_0_4_line_15 |  | 9 | 18 | 0.01232 | 0.125 | 0.08 | 261 | 0 | 0.364 | 1 | 1 | cs | TRUE
16 | LV_1630-96_0_4_line_16 |  | 11 | 19 | 0.0087779 | 0.125 | 0.08 | 261 | 0 | 0.364 | 1 | 1 | cs | TRUE
17 | LV_1630-96_0_4_line_17 |  | 12 | 14 | 0.02451 | 0.125 | 0.08 | 261 | 0 | 0.364 | 1 | 3 | cs | TRUE
18 | LV_1630-96_0_4_line_18 |  | 12 | 15 | 0.017766 | 0.125 | 0.08 | 261 | 0 | 0.364 | 1 | 3 | cs | TRUE
19 | LV_1630-96_0_4_line_19 |  | 13 | 20 | 0.021608 | 0.125 | 0.08 | 261 | 0 | 0.364 | 1 | 1 | cs | TRUE
20 | LV_1630-96_0_4_line_20 |  | 14 | 21 | 0.01318 | 0.125 | 0.08 | 261 | 0 | 0.364 | 1 | 1 | cs | TRUE
21 | LV_1630-96_0_4_line_21 |  | 14 | 22 | 0.009618 | 0.125 | 0.08 | 261 | 0 | 0.364 | 1 | 3 | cs | TRUE
22 | LV_1630-96_0_4_line_22 |  | 15 | 23 | 0.013019 | 0.125 | 0.08 | 261 | 0 | 0.364 | 1 | 1 | cs | TRUE
23 | LV_1630-96_0_4_line_23 |  | 16 | 35 | 0.0076205 | 0.125 | 0.08 | 261 | 0 | 0.364 | 1 | 1 | cs | TRUE
24 | LV_1630-96_0_4_line_24 |  | 17 | 45 | 0.01408 | 0.125 | 0.08 | 261 | 0 | 0.364 | 1 | 1 | cs | TRUE
25 | LV_1630-96_0_4_line_25 |  | 20 | 36 | 0.04873 | 0.125 | 0.08 | 261 | 0 | 0.364 | 1 | 1 | cs | TRUE
26 | LV_1630-96_0_4_line_26 |  | 20 | 37 | 0.012383 | 0.125 | 0.08 | 261 | 0 | 0.364 | 1 | 1 | cs | TRUE
27 | LV_1630-96_0_4_line_27 |  | 22 | 47 | 0.00048662 | 0.125 | 0.08 | 261 | 0 | 0.364 | 1 | 3 | cs | TRUE
28 | LV_1630-96_0_4_line_28 |  | 23 | 44 | 0.0082443 | 0.125 | 0.08 | 261 | 0 | 0.364 | 1 | 1 | cs | TRUE
29 | LV_1630-96_0_4_line_29 |  | 24 | 25 | 0.001202 | 0.125 | 0.08 | 261 | 0 | 0.364 | 1 | 1 | cs | TRUE
30 | LV_1630-96_0_4_line_30 |  | 24 | 26 | 0.013162 | 0.125 | 0.08 | 261 | 0 | 0.364 | 1 | 1 | cs | TRUE
31 | LV_1630-96_0_4_line_31 |  | 25 | 27 | 0.0058316 | 0.125 | 0.08 | 261 | 0 | 0.364 | 1 | 1 | cs | TRUE
32 | LV_1630-96_0_4_line_32 |  | 26 | 28 | 0.033809 | 0.125 | 0.08 | 261 | 0 | 0.364 | 1 | 1 | cs | TRUE
33 | LV_1630-96_0_4_line_33 |  | 27 | 29 | 0.039308 | 0.125 | 0.08 | 261 | 0 | 0.364 | 1 | 1 | cs | TRUE
34 | LV_1630-96_0_4_line_34 |  | 28 | 30 | 0.008284 | 0.125 | 0.08 | 261 | 0 | 0.364 | 1 | 1 | cs | TRUE
35 | LV_1630-96_0_4_line_35 |  | 28 | 31 | 0.022456 | 0.125 | 0.08 | 261 | 0 | 0.364 | 1 | 1 | cs | TRUE
36 | LV_1630-96_0_4_line_36 |  | 29 | 32 | 0.021803 | 0.125 | 0.08 | 261 | 0 | 0.364 | 1 | 1 | cs | TRUE
37 | LV_1630-96_0_4_line_37 |  | 30 | 33 | 0.021518 | 0.125 | 0.08 | 261 | 0 | 0.364 | 1 | 1 | cs | TRUE
38 | LV_1630-96_0_4_line_38 |  | 31 | 34 | 0.0050268 | 0.125 | 0.08 | 261 | 0 | 0.364 | 1 | 1 | cs | TRUE
39 | LV_1630-96_0_4_line_39 |  | 32 | 48 | 0.0071392 | 0.125 | 0.08 | 261 | 0 | 0.364 | 1 | 1 | cs | TRUE
40 | LV_1630-96_0_4_line_40 |  | 32 | 47 | 0.017615 | 0.125 | 0.08 | 261 | 0 | 0.364 | 1 | 2 | cs | TRUE
41 | LV_1630-96_0_4_line_41 |  | 33 | 60 | 0.0061856 | 0.125 | 0.08 | 261 | 0 | 0.364 | 1 | 1 | cs | TRUE
42 | LV_1630-96_0_4_line_42 |  | 33 | 59 | 0.021279 | 0.125 | 0.08 | 261 | 0 | 0.364 | 1 | 1 | cs | TRUE
43 | LV_1630-96_0_4_line_43 |  | 34 | 62 | 0.0037028 | 0.125 | 0.08 | 261 | 0 | 0.364 | 1 | 1 | cs | TRUE
44 | LV_1630-96_0_4_line_44 |  | 35 | 63 | 0.011897 | 0.125 | 0.08 | 261 | 0 | 0.364 | 1 | 1 | cs | TRUE
45 | LV_1630-96_0_4_line_45 |  | 36 | 38 | 0.010171 | 0.125 | 0.08 | 261 | 0 | 0.364 | 1 | 1 | cs | TRUE
46 | LV_1630-96_0_4_line_46 |  | 37 | 39 | 0.004682 | 0.125 | 0.08 | 261 | 0 | 0.364 | 1 | 1 | cs | TRUE
47 | LV_1630-96_0_4_line_47 |  | 39 | 40 | 0.021843 | 0.125 | 0.08 | 261 | 0 | 0.364 | 1 | 1 | cs | TRUE
48 | LV_1630-96_0_4_line_48 |  | 39 | 41 | 0.02045 | 0.125 | 0.08 | 261 | 0 | 0.364 | 1 | 1 | cs | TRUE
49 | LV_1630-96_0_4_line_49 |  | 41 | 64 | 0.0044024 | 0.125 | 0.08 | 261 | 0 | 0.364 | 1 | 1 | cs | TRUE
50 | LV_1630-96_0_4_line_50 |  | 42 | 43 | 0.0071603 | 0.125 | 0.08 | 261 | 0 | 0.364 | 1 | 1 | cs | TRUE
51 | LV_1630-96_0_4_line_51 |  | 42 | 44 | 0.0036536 | 0.125 | 0.08 | 261 | 0 | 0.364 | 1 | 1 | cs | TRUE
52 | LV_1630-96_0_4_line_52 |  | 45 | 46 | 0.011696 | 0.125 | 0.08 | 261 | 0 | 0.364 | 1 | 1 | cs | TRUE
53 | LV_1630-96_0_4_line_53 |  | 46 | 58 | 0.040507 | 0.125 | 0.08 | 261 | 0 | 0.364 | 1 | 1 | cs | TRUE
54 | LV_1630-96_0_4_line_54 |  | 48 | 49 | 0.017251 | 0.125 | 0.08 | 261 | 0 | 0.364 | 1 | 1 | cs | TRUE
55 | LV_1630-96_0_4_line_55 |  | 49 | 50 | 0.014402 | 0.125 | 0.08 | 261 | 0 | 0.364 | 1 | 1 | cs | TRUE
56 | LV_1630-96_0_4_line_56 |  | 49 | 51 | 0.002467 | 0.125 | 0.08 | 261 | 0 | 0.364 | 1 | 1 | cs | TRUE
57 | LV_1630-96_0_4_line_57 |  | 52 | 53 | 0.0078402 | 0.125 | 0.08 | 261 | 0 | 0.364 | 1 | 1 | cs | TRUE
58 | LV_1630-96_0_4_line_58 |  | 52 | 54 | 0.008986 | 0.125 | 0.08 | 261 | 0 | 0.364 | 1 | 1 | cs | TRUE
59 | LV_1630-96_0_4_line_59 |  | 53 | 55 | 0.0034847 | 0.125 | 0.08 | 261 | 0 | 0.364 | 1 | 1 | cs | TRUE
60 | LV_1630-96_0_4_line_60 |  | 55 | 56 | 0.014185 | 0.125 | 0.08 | 261 | 0 | 0.364 | 1 | 1 | cs | TRUE
61 | LV_1630-96_0_4_line_61 |  | 56 | 57 | 0.020368 | 0.125 | 0.08 | 261 | 0 | 0.364 | 1 | 1 | cs | TRUE
62 | LV_1630-96_0_4_line_62 |  | 57 | 61 | 0.019141 | 0.125 | 0.08 | 261 | 0 | 0.364 | 1 | 1 | cs | TRUE
63 | LV_1630-96_0_4_line_63 |  | 57 | 60 | 0.034265 | 0.125 | 0.08 | 261 | 0 | 0.364 | 1 | 1 | cs | TRUE
64 | LV_1630-96_0_4_line_64 |  | 64 | 65 | 0.012557 | 0.125 | 0.08 | 261 | 0 | 0.364 | 1 | 1 | cs | TRUE
65 | LV_1630-96_0_4_line_65 |  | 65 | 66 | 0.014333 | 0.125 | 0.08 | 261 | 0 | 0.364 | 1 | 1 | cs | TRUE
66 | LV_1630-96_0_4_line_66 |  | 65 | 67 | 0.017534 | 0.125 | 0.08 | 261 | 0 | 0.364 | 1 | 1 | cs | TRUE
67 | LV_1630-96_0_4_line_67 |  | 67 | 68 | 0.0030897 | 0.125 | 0.08 | 261 | 0 | 0.364 | 1 | 1 | cs | TRUE
68 | LV_1630-96_0_4_line_68 |  | 68 | 69 | 0.013191 | 0.125 | 0.08 | 261 | 0 | 0.364 | 1 | 1 | cs | TRUE
69 | LV_1630-96_0_4_line_69 |  | 69 | 72 | 0.002022 | 0.125 | 0.08 | 261 | 0 | 0.364 | 1 | 1 | cs | TRUE
70 | LV_1630-96_0_4_line_70 |  | 69 | 70 | 0.011023 | 0.125 | 0.08 | 261 | 0 | 0.364 | 1 | 1 | cs | TRUE
71 | LV_1630-96_0_4_line_71 |  | 70 | 71 | 0.0073738 | 0.125 | 0.08 | 261 | 0 | 0.364 | 1 | 1 | cs | TRUE
72 | LV_1630-96_0_4_line_72 |  | 72 | 73 | 0.014946 | 0.125 | 0.08 | 261 | 0 | 0.364 | 1 | 1 | cs | TRUE
73 | LV_1630-96_0_4_line_73 |  | 72 | 74 | 0.018645 | 0.125 | 0.08 | 261 | 0 | 0.364 | 1 | 1 | cs | TRUE
74 | LV_1630-96_0_4_line_74 |  | 74 | 75 | 0.0041167 | 0.125 | 0.08 | 261 | 0 | 0.364 | 1 | 1 | cs | TRUE
75 | LV_1630-96_0_4_line_75 |  | 75 | 81 | 0.010689 | 0.125 | 0.08 | 261 | 0 | 0.364 | 1 | 1 | cs | TRUE
76 | LV_1630-96_0_4_line_76 |  | 76 | 77 | 0.0031312 | 0.125 | 0.08 | 261 | 0 | 0.364 | 1 | 1 | cs | TRUE
77 | LV_1630-96_0_4_line_77 |  | 76 | 78 | 0.013067 | 0.125 | 0.08 | 261 | 0 | 0.364 | 1 | 1 | cs | TRUE
78 | LV_1630-96_0_4_line_78 |  | 77 | 79 | 0.012948 | 0.125 | 0.08 | 261 | 0 | 0.364 | 1 | 1 | cs | TRUE
79 | LV_1630-96_0_4_line_79 |  | 78 | 80 | 0.017152 | 0.125 | 0.08 | 261 | 0 | 0.364 | 1 | 1 | cs | TRUE
80 | LV_1630-96_0_4_line_80 |  | 78 | 81 | 0.007388 | 0.125 | 0.08 | 261 | 0 | 0.364 | 1 | 1 | cs | TRUE
81 | LV_1630-96_0_4_line_81 |  | 81 | 82 | 0.014782 | 0.125 | 0.08 | 261 | 0 | 0.364 | 1 | 1 | cs | TRUE

## trafo
| name | std_type | hv_bus | lv_bus | sn_mva | vn_hv_kv | vn_lv_kv | vk_percent | vkr_percent | pfe_kw | i0_percent | shift_degree | tap_side | tap_neutral | tap_min | tap_max | tap_step_percent | tap_step_degree | tap_pos | tap_phase_shifter | parallel | df | in_service
0 | LV_1630-96_0_4_trafo_84 | 0.63 MVA 20/0.4 kV | 83 | 15 | 0.63 | 20 | 0.4 | 6 | 1.206 | 1.65 | 0.2619 | 150 | hv | 0 | -2 | 2 | 2.5 | 0 | 0 | FALSE | 1 | 1 | TRUE

## line_geodata
| x0 | y0 | x1 | y1 | x2 | y2 | x3 | y3 | x4 | y4 | x5 | y5
0 | 2723102.5439 | 1219604.9376 | 2723095.8169 | 1219619.5307
1 | 2723095.0495 | 1219621.1955 | 2723095.8169 | 1219619.5307
2 | 2723102.5439 | 1219604.9376 | 2723106.3027 | 1219596.7978
3 | 2723102.5439 | 1219604.9376 | 2723118.2858 | 1219611.7617
4 | 2723095.0495 | 1219621.1955 | 2723081.8046 | 1219615.1568
5 | 2723081.7923 | 1219652.5795 | 2723080.7893 | 1219644.1855 | 2723082.1336 | 1219643.7796 | 2723084.2926 | 1219642.5233 | 2723086.2201 | 1219640.3503 | 2723095.0495 | 1219621.1955
6 | 2723106.3027 | 1219596.7978 | 2723117.3169 | 1219572.8941
7 | 2723106.3027 | 1219596.7978 | 2723094.5933 | 1219591.6123
8 | 2723127.514 | 1219615.7621 | 2723118.2858 | 1219611.7617
9 | 2723081.1001 | 1219614.8356 | 2723081.8046 | 1219615.1568
10 | 2723081.7923 | 1219652.5795 | 2723076.4629 | 1219663.7504
11 | 2723060.891 | 1219636.9799 | 2723074.436 | 1219643.0756 | 2723076.8359 | 1219644.1149 | 2723079.2216 | 1219644.3755 | 2723080.7893 | 1219644.1855 | 2723081.7923 | 1219652.5795
12 | 2723081.7923 | 1219652.5795 | 2723092.1344 | 1219657.5526 | 2723094.6144 | 1219658.7464
13 | 2723117.3169 | 1219572.8941 | 2723120.2328 | 1219566.5658
14 | 2723127.514 | 1219615.7621 | 2723132.8633 | 1219618.0745 | 2723136.8005 | 1219609.6908
15 | 2723127.514 | 1219615.7621 | 2723125.7082 | 1219619.7612 | 2723133.0116 | 1219622.8549
16 | 2723072.6833 | 1219671.6729 | 2723076.4629 | 1219663.7504
17 | 2723060.891 | 1219636.9799 | 2723043.9085 | 1219629.3565 | 2723042.2756 | 1219627.5658 | 2723040.9665 | 1219625.1591 | 2723040.7086 | 1219624.4199
18 | 2723060.891 | 1219636.9799 | 2723053.3491 | 1219653.0654
19 | 2723114.0807 | 1219668.1255 | 2723111.8562 | 1219667.0454 | 2723094.6144 | 1219658.7464
20 | 2723040.7086 | 1219624.4199 | 2723037.8315 | 1219625.528 | 2723033.8818 | 1219634.8315
21 | 2723040.7086 | 1219624.4199 | 2723040.3475 | 1219622.7889 | 2723040.2939 | 1219620.2414 | 2723040.9191 | 1219617.5411 | 2723041.9562 | 1219615.1267
22 | 2723047.8504 | 1219664.8657 | 2723048.6223 | 1219663.147 | 2723053.3491 | 1219653.0654
23 | 2723123.4218 | 1219559.6447 | 2723120.2328 | 1219566.5658
24 | 2723142.8193 | 1219596.9812 | 2723142.7572 | 1219597.0069 | 2723136.8005 | 1219609.6908
25 | 2723114.0807 | 1219668.1255 | 2723100.8854 | 1219673.3903 | 2723093.2335 | 1219677.4465 | 2723087.9497 | 1219681.5183 | 2723083.6253 | 1219686.544 | 2723076.6368 | 1219696.9818
26 | 2723126.3626 | 1219666.289 | 2723114.0807 | 1219668.1255
27 | 2723042.1483 | 1219614.6796 | 2723041.9562 | 1219615.1267
28 | 2723047.8504 | 1219664.8657 | 2723047.8504 | 1219664.8657 | 2723040.3172 | 1219661.5164
29 | 2722983.4869 | 1219597.4761 | 2722984.6871 | 1219597.4108
30 | 2722970.3446 | 1219598.1909 | 2722983.4869 | 1219597.4761
31 | 2722990.5101 | 1219597.0941 | 2722984.6871 | 1219597.4108
32 | 2722970.3446 | 1219598.1909 | 2722970.2883 | 1219605.6956 | 2722970.6585 | 1219614.9661 | 2722971.3915 | 1219622.476 | 2722972.8072 | 1219631.8459
33 | 2722990.5101 | 1219597.0941 | 2723011.2369 | 1219595.9667 | 2723015.0427 | 1219595.4672 | 2723026.3081 | 1219591.0296 | 2723028.723 | 1219590.6125 | 2723028.8762 | 1219590.6263
34 | 2722972.8072 | 1219631.8459 | 2722974.2253 | 1219640.0076
35 | 2722972.8072 | 1219631.8459 | 2722979.7256 | 1219630.9547 | 2722995.0798 | 1219628.9824
36 | 2723049.1009 | 1219598.4951 | 2723033.5203 | 1219591.7236 | 2723031.1248 | 1219590.829 | 2723028.8762 | 1219590.6263
37 | 2722977.9089 | 1219661.2075 | 2722974.2253 | 1219640.0076
38 | 2722995.0798 | 1219628.9824 | 2723000.0657 | 1219628.342
39 | 2723049.1009 | 1219598.4951 | 2723052.0593 | 1219591.9977
40 | 2723049.1009 | 1219598.4951 | 2723042.1483 | 1219614.6796
41 | 2722977.9089 | 1219661.2075 | 2722978.9692 | 1219667.3016
42 | 2722977.9089 | 1219661.2075 | 2722984.2651 | 1219660.3381 | 2722998.9882 | 1219658.3026
43 | 2723003.7383 | 1219627.8702 | 2723000.0657 | 1219628.342
44 | 2723123.4218 | 1219559.6447 | 2723134.4085 | 1219564.2865
45 | 2723076.6368 | 1219696.9818 | 2723070.9784 | 1219705.4332
46 | 2723126.3626 | 1219666.289 | 2723127.6663 | 1219670.7861
47 | 2723127.6663 | 1219670.7861 | 2723130.8059 | 1219670.562 | 2723133.7163 | 1219671.5118 | 2723147.4375 | 1219679.0049
48 | 2723127.6663 | 1219670.7861 | 2723125.5289 | 1219671.7316 | 2723123.9691 | 1219673.0115 | 2723122.3215 | 1219675.6017 | 2723115.9045 | 1219686.9363
49 | 2723113.7356 | 1219690.7673 | 2723115.9045 | 1219686.9363
50 | 2723030.4358 | 1219657.1231 | 2723036.9786 | 1219660.032
51 | 2723040.3172 | 1219661.5164 | 2723036.9786 | 1219660.032
52 | 2723142.8193 | 1219596.9812 | 2723145.2839 | 1219595.9583 | 2723153.5593 | 1219599.5655
53 | 2723153.5593 | 1219599.5655 | 2723186.3787 | 1219575.8227
54 | 2723059.2078 | 1219576.2976 | 2723052.0593 | 1219591.9977
55 | 2723059.2078 | 1219576.2976 | 2723072.5285 | 1219581.866
56 | 2723059.2078 | 1219576.2976 | 2723060.2259 | 1219574.0502
57 | 2723005.8474 | 1219718.8101 | 2723013.6201 | 1219717.7829
58 | 2723022.5287 | 1219716.6055 | 2723013.6201 | 1219717.7829
59 | 2723005.8474 | 1219718.8101 | 2723002.3928 | 1219719.2667
60 | 2722988.3303 | 1219721.1252 | 2723002.3928 | 1219719.2667
61 | 2722988.3303 | 1219721.1252 | 2722984.8433 | 1219701.0597
62 | 2722984.8433 | 1219701.0597 | 2723003.7688 | 1219698.1967
63 | 2722984.8433 | 1219701.0597 | 2722978.9692 | 1219667.3016
64 | 2723107.5492 | 1219701.6946 | 2723113.7356 | 1219690.7673
65 | 2723107.5492 | 1219701.6946 | 2723120.1435 | 1219708.6048
66 | 2723098.9065 | 1219716.9613 | 2723107.5492 | 1219701.6946
67 | 2723098.9065 | 1219716.9613 | 2723097.3844 | 1219719.6501
68 | 2723090.8862 | 1219731.1289 | 2723097.3844 | 1219719.6501
69 | 2723089.8858 | 1219732.8874 | 2723090.8862 | 1219731.1289
70 | 2723090.8862 | 1219731.1289 | 2723081.3116 | 1219725.6674
71 | 2723074.9065 | 1219722.0138 | 2723081.3116 | 1219725.6674
72 | 2723089.8858 | 1219732.8874 | 2723103.0758 | 1219739.9877
73 | 2723089.8858 | 1219732.8874 | 2723080.7045 | 1219749.115
74 | 2723078.7294 | 1219752.7265 | 2723079.88 | 1219750.5723 | 2723080.7045 | 1219749.115
75 | 2723073.975 | 1219762.2928 | 2723075.7739 | 1219758.2602 | 2723078.7294 | 1219752.7265
76 | 2723067.7823 | 1219784.9938 | 2723068.324 | 1219781.9099
77 | 2723071.4103 | 1219769.2231 | 2723068.9266 | 1219778.479 | 2723068.324 | 1219781.9099
78 | 2723067.7823 | 1219784.9938 | 2723055.7806 | 1219780.1339
79 | 2723071.4103 | 1219769.2231 | 2723055.3464 | 1219763.0864
80 | 2723071.4103 | 1219769.2231 | 2723073.975 | 1219762.2928
81 | 2723087.5455 | 1219768.2445 | 2723073.975 | 1219762.2928

## bus_geodata
| x | y | coords
0 | 2723095.8169 | 1219619.5307
1 | 2723102.5439 | 1219604.9376
2 | 2723095.0495 | 1219621.1955
3 | 2723106.3027 | 1219596.7978
4 | 2723118.2858 | 1219611.7617
5 | 2723081.8046 | 1219615.1568
6 | 2723081.7923 | 1219652.5795
7 | 2723117.3169 | 1219572.8941
8 | 2723094.5933 | 1219591.6123
9 | 2723127.514 | 1219615.7621
10 | 2723081.1001 | 1219614.8356
11 | 2723076.4629 | 1219663.7504
12 | 2723060.891 | 1219636.9799
13 | 2723094.6144 | 1219658.7464
14 | 2723040.7086 | 1219624.4199
15 | 2723053.3491 | 1219653.0654
16 | 2723120.2328 | 1219566.5658
17 | 2723136.8005 | 1219609.6908
18 | 2723133.0116 | 1219622.8549
19 | 2723072.6833 | 1219671.6729
20 | 2723114.0807 | 1219668.1255
21 | 2723033.8818 | 1219634.8315
22 | 2723041.9562 | 1219615.1267
23 | 2723047.8504 | 1219664.8657
24 | 2722983.4869 | 1219597.4761
25 | 2722984.6871 | 1219597.4108
26 | 2722970.3446 | 1219598.1909
27 | 2722990.5101 | 1219597.0941
28 | 2722972.8072 | 1219631.8459
29 | 2723028.8762 | 1219590.6263
30 | 2722974.2253 | 1219640.0076
31 | 2722995.0798 | 1219628.9824
32 | 2723049.1009 | 1219598.4951
33 | 2722977.9089 | 1219661.2075
34 | 2723000.0657 | 1219628.342
35 | 2723123.4218 | 1219559.6447
36 | 2723076.6368 | 1219696.9818
37 | 2723126.3626 | 1219666.289
38 | 2723070.9784 | 1219705.4332
39 | 2723127.6663 | 1219670.7861
40 | 2723147.4375 | 1219679.0049
41 | 2723115.9045 | 1219686.9363
42 | 2723036.9786 | 1219660.032
43 | 2723030.4358 | 1219657.1231
44 | 2723040.3171 | 1219661.5164
45 | 2723142.8193 | 1219596.9812
46 | 2723153.5593 | 1219599.5655
47 | 2723042.1483 | 1219614.6796
48 | 2723052.0593 | 1219591.9977
49 | 2723059.2078 | 1219576.2976
50 | 2723072.5285 | 1219581.866
51 | 2723060.2259 | 1219574.0502
52 | 2723013.6201 | 1219717.7829
53 | 2723005.8474 | 1219718.8101
54 | 2723022.5287 | 1219716.6055
55 | 2723002.3928 | 1219719.2667
56 | 2722988.3303 | 1219721.1252
57 | 2722984.8433 | 1219701.0597
58 | 2723186.3787 | 1219575.8227
59 | 2722998.9882 | 1219658.3026
60 | 2722978.9692 | 1219667.3016
61 | 2723003.7688 | 1219698.1967
62 | 2723003.7383 | 1219627.8702
63 | 2723134.4085 | 1219564.2865
64 | 2723113.7356 | 1219690.7673
65 | 2723107.5492 | 1219701.6946
66 | 2723120.1435 | 1219708.6048
67 | 2723098.9065 | 1219716.9613
68 | 2723097.3844 | 1219719.6501
69 | 2723090.8862 | 1219731.1289
70 | 2723081.3116 | 1219725.6674
71 | 2723074.9065 | 1219722.0138
72 | 2723089.8858 | 1219732.8874
73 | 2723103.0758 | 1219739.9877
74 | 2723080.7045 | 1219749.115
75 | 2723078.7294 | 1219752.7265
76 | 2723068.324 | 1219781.9099
77 | 2723067.7823 | 1219784.9938
78 | 2723071.4103 | 1219769.2231
79 | 2723055.7806 | 1219780.1339
80 | 2723055.3464 | 1219763.0864
81 | 2723073.975 | 1219762.2928
82 | 2723087.5455 | 1219768.2445
83 | 2723060.891 | 1219636.9799

## line_std_types
| c_nf_per_km | r_ohm_per_km | x_ohm_per_km | max_i_ka | type | q_mm2 | alpha | voltage_rating
NAYY 4x50 SE | 210 | 0.642 | 0.083 | 0.142 | cs | 50 | 0.00403 | LV
NAYY 4x120 SE | 264 | 0.225 | 0.08 | 0.242 | cs | 120 | 0.00403 | LV
NAYY 4x150 SE | 261 | 0.208 | 0.08 | 0.27 | cs | 150 | 0.00403 | LV
NA2XS2Y 1x95 RM/25 12/20 kV | 216 | 0.313 | 0.132 | 0.252 | cs | 95 | 0.00403 | MV
NA2XS2Y 1x185 RM/25 12/20 kV | 273 | 0.161 | 0.117 | 0.362 | cs | 185 | 0.00403 | MV
NA2XS2Y 1x240 RM/25 12/20 kV | 304 | 0.122 | 0.112 | 0.421 | cs | 240 | 0.00403 | MV
NA2XS2Y 1x95 RM/25 6/10 kV | 315 | 0.313 | 0.123 | 0.249 | cs | 95 | 0.00403 | MV
NA2XS2Y 1x185 RM/25 6/10 kV | 406 | 0.161 | 0.11 | 0.358 | cs | 185 | 0.00403 | MV
NA2XS2Y 1x240 RM/25 6/10 kV | 456 | 0.122 | 0.105 | 0.416 | cs | 240 | 0.00403 | MV
NA2XS2Y 1x150 RM/25 12/20 kV | 250 | 0.206 | 0.116 | 0.319 | cs | 150 | 0.00403 | MV
NA2XS2Y 1x120 RM/25 12/20 kV | 230 | 0.253 | 0.119 | 0.283 | cs | 120 | 0.00403 | MV
NA2XS2Y 1x70 RM/25 12/20 kV | 190 | 0.443 | 0.132 | 0.22 | cs | 70 | 0.00403 | MV
NA2XS2Y 1x150 RM/25 6/10 kV | 360 | 0.206 | 0.11 | 0.315 | cs | 150 | 0.00403 | MV
NA2XS2Y 1x120 RM/25 6/10 kV | 340 | 0.253 | 0.113 | 0.28 | cs | 120 | 0.00403 | MV
NA2XS2Y 1x70 RM/25 6/10 kV | 280 | 0.443 | 0.123 | 0.217 | cs | 70 | 0.00403 | MV
N2XS(FL)2Y 1x120 RM/35 64/110 kV | 112 | 0.153 | 0.166 | 0.366 | cs | 120 | 0.00393 | HV
N2XS(FL)2Y 1x185 RM/35 64/110 kV | 125 | 0.099 | 0.156 | 0.457 | cs | 185 | 0.00393 | HV
N2XS(FL)2Y 1x240 RM/35 64/110 kV | 135 | 0.075 | 0.149 | 0.526 | cs | 240 | 0.00393 | HV
N2XS(FL)2Y 1x300 RM/35 64/110 kV | 144 | 0.06 | 0.144 | 0.588 | cs | 300 | 0.00393 | HV
15-AL1/3-ST1A 0.4 | 11 | 1.8769 | 0.35 | 0.105 | ol | 16 | 0.00403 | LV
24-AL1/4-ST1A 0.4 | 11.25 | 1.2012 | 0.335 | 0.14 | ol | 24 | 0.00403 | LV
48-AL1/8-ST1A 0.4 | 12.2 | 0.5939 | 0.3 | 0.21 | ol | 48 | 0.00403 | LV
94-AL1/15-ST1A 0.4 | 13.2 | 0.306 | 0.29 | 0.35 | ol | 94 | 0.00403 | LV
34-AL1/6-ST1A 10.0 | 9.7 | 0.8342 | 0.36 | 0.17 | ol | 34 | 0.00403 | MV
48-AL1/8-ST1A 10.0 | 10.1 | 0.5939 | 0.35 | 0.21 | ol | 48 | 0.00403 | MV
70-AL1/11-ST1A 10.0 | 10.4 | 0.4132 | 0.339 | 0.29 | ol | 70 | 0.00403 | MV
94-AL1/15-ST1A 10.0 | 10.75 | 0.306 | 0.33 | 0.35 | ol | 94 | 0.00403 | MV
122-AL1/20-ST1A 10.0 | 11.1 | 0.2376 | 0.323 | 0.41 | ol | 122 | 0.00403 | MV
149-AL1/24-ST1A 10.0 | 11.25 | 0.194 | 0.315 | 0.47 | ol | 149 | 0.00403 | MV
34-AL1/6-ST1A 20.0 | 9.15 | 0.8342 | 0.382 | 0.17 | ol | 34 | 0.00403 | MV
48-AL1/8-ST1A 20.0 | 9.5 | 0.5939 | 0.372 | 0.21 | ol | 48 | 0.00403 | MV
70-AL1/11-ST1A 20.0 | 9.7 | 0.4132 | 0.36 | 0.29 | ol | 70 | 0.00403 | MV
94-AL1/15-ST1A 20.0 | 10 | 0.306 | 0.35 | 0.35 | ol | 94 | 0.00403 | MV
122-AL1/20-ST1A 20.0 | 10.3 | 0.2376 | 0.344 | 0.41 | ol | 122 | 0.00403 | MV
149-AL1/24-ST1A 20.0 | 10.5 | 0.194 | 0.337 | 0.47 | ol | 149 | 0.00403 | MV
184-AL1/30-ST1A 20.0 | 10.75 | 0.1571 | 0.33 | 0.535 | ol | 184 | 0.00403 | MV
243-AL1/39-ST1A 20.0 | 11 | 0.1188 | 0.32 | 0.645 | ol | 243 | 0.00403 | MV
48-AL1/8-ST1A 110.0 | 8 | 0.5939 | 0.46 | 0.21 | ol | 48 | 0.00403 | HV
70-AL1/11-ST1A 110.0 | 8.4 | 0.4132 | 0.45 | 0.29 | ol | 70 | 0.00403 | HV
94-AL1/15-ST1A 110.0 | 8.65 | 0.306 | 0.44 | 0.35 | ol | 94 | 0.00403 | HV
122-AL1/20-ST1A 110.0 | 8.5 | 0.2376 | 0.43 | 0.41 | ol | 122 | 0.00403 | HV
149-AL1/24-ST1A 110.0 | 8.75 | 0.194 | 0.41 | 0.47 | ol | 149 | 0.00403 | HV
184-AL1/30-ST1A 110.0 | 8.8 | 0.1571 | 0.4 | 0.535 | ol | 184 | 0.00403 | HV
243-AL1/39-ST1A 110.0 | 9 | 0.1188 | 0.39 | 0.645 | ol | 243 | 0.00403 | HV
305-AL1/39-ST1A 110.0 | 9.2 | 0.0949 | 0.38 | 0.74 | ol | 305 | 0.00403 | HV
490-AL1/64-ST1A 110.0 | 9.75 | 0.059 | 0.37 | 0.96 | ol | 490 | 0.00403 | HV
679-AL1/86-ST1A 110.0 | 9.95 | 0.042 | 0.36 | 1.15 | ol | 679 | 0.00403 | HV
490-AL1/64-ST1A 220.0 | 10 | 0.059 | 0.285 | 0.96 | ol | 490 | 0.00403 | HV
679-AL1/86-ST1A 220.0 | 11.7 | 0.042 | 0.275 | 1.15 | ol | 679 | 0.00403 | HV
490-AL1/64-ST1A 380.0 | 11 | 0.059 | 0.253 | 0.96 | ol | 490 | 0.00403 | HV
679-AL1/86-ST1A 380.0 | 14.6 | 0.042 | 0.25 | 1.15 | ol | 679 | 0.00403 | HV

## trafo_std_types
| i0_percent | pfe_kw | vkr_percent | sn_mva | vn_lv_kv | vn_hv_kv | vk_percent | shift_degree | vector_group | tap_side | tap_neutral | tap_min | tap_max | tap_step_degree | tap_step_percent | tap_phase_shifter
160 MVA 380/110 kV | 0.06 | 60 | 0.25 | 160 | 110 | 380 | 12.2 | 0 | Yy0 | hv | 0 | -9 | 9 | 0 | 1.5 | FALSE
100 MVA 220/110 kV | 0.06 | 55 | 0.26 | 100 | 110 | 220 | 12 | 0 | Yy0 | hv | 0 | -9 | 9 | 0 | 1.5 | FALSE
63 MVA 110/20 kV | 0.04 | 22 | 0.32 | 63 | 20 | 110 | 18 | 150 | YNd5 | hv | 0 | -9 | 9 | 0 | 1.5 | FALSE
40 MVA 110/20 kV | 0.05 | 18 | 0.34 | 40 | 20 | 110 | 16.2 | 150 | YNd5 | hv | 0 | -9 | 9 | 0 | 1.5 | FALSE
25 MVA 110/20 kV | 0.07 | 14 | 0.41 | 25 | 20 | 110 | 12 | 150 | YNd5 | hv | 0 | -9 | 9 | 0 | 1.5 | FALSE
63 MVA 110/10 kV | 0.04 | 22 | 0.32 | 63 | 10 | 110 | 18 | 150 | YNd5 | hv | 0 | -9 | 9 | 0 | 1.5 | FALSE
40 MVA 110/10 kV | 0.05 | 18 | 0.34 | 40 | 10 | 110 | 16.2 | 150 | YNd5 | hv | 0 | -9 | 9 | 0 | 1.5 | FALSE
25 MVA 110/10 kV | 0.07 | 14 | 0.41 | 25 | 10 | 110 | 12 | 150 | YNd5 | hv | 0 | -9 | 9 | 0 | 1.5 | FALSE
0.25 MVA 20/0.4 kV | 0.32 | 0.8 | 1.44 | 0.25 | 0.4 | 20 | 6 | 150 | Yzn5 | hv | 0 | -2 | 2 | 0 | 2.5 | FALSE
0.4 MVA 20/0.4 kV | 0.3375 | 1.35 | 1.425 | 0.4 | 0.4 | 20 | 6 | 150 | Dyn5 | hv | 0 | -2 | 2 | 0 | 2.5 | FALSE
0.63 MVA 20/0.4 kV | 0.2619 | 1.65 | 1.206 | 0.63 | 0.4 | 20 | 6 | 150 | Dyn5 | hv | 0 | -2 | 2 | 0 | 2.5 | FALSE
0.25 MVA 10/0.4 kV | 0.24 | 0.6 | 1.2 | 0.25 | 0.4 | 10 | 4 | 150 | Dyn5 | hv | 0 | -2 | 2 | 0 | 2.5 | FALSE
0.4 MVA 10/0.4 kV | 0.2375 | 0.95 | 1.325 | 0.4 | 0.4 | 10 | 4 | 150 | Dyn5 | hv | 0 | -2 | 2 | 0 | 2.5 | FALSE
0.63 MVA 10/0.4 kV | 0.1873 | 1.18 | 1.0794 | 0.63 | 0.4 | 10 | 4 | 150 | Dyn5 | hv | 0 | -2 | 2 | 0 | 2.5 | FALSE

## trafo3w_std_types
| sn_hv_mva | sn_mv_mva | sn_lv_mva | vn_hv_kv | vn_mv_kv | vn_lv_kv | vk_hv_percent | vk_mv_percent | vk_lv_percent | vkr_hv_percent | vkr_mv_percent | vkr_lv_percent | pfe_kw | i0_percent | shift_mv_degree | shift_lv_degree | vector_group | tap_side | tap_neutral | tap_min | tap_max | tap_step_percent
63/25/38 MVA 110/20/10 kV | 63 | 25 | 38 | 110 | 20 | 10 | 10.4 | 10.4 | 10.4 | 0.28 | 0.32 | 0.35 | 35 | 0.89 | 0 | 0 | YN0yn0yn0 | hv | 0 | -10 | 10 | 1.2
63/25/38 MVA 110/10/10 kV | 63 | 25 | 38 | 110 | 10 | 10 | 10.4 | 10.4 | 10.4 | 0.28 | 0.32 | 0.35 | 35 | 0.89 | 0 | 0 | YN0yn0yn0 | hv | 0 | -10 | 10 | 1.2

## fuse_std_types
| fuse_type | i_rated_a | t_avg | t_min | t_total | x_avg | x_min | x_total
HV 100A | HV 100A | 100 | 0 | [10.0, 3.64, 0.854, 0.281, 0.1, 0.0531, 0.022, 0.01] | [10.0, 4.267, 1.21, 0.403, 0.1, 0.058, 0.022, 0.01] | 0 | [300.0, 350.0, 450.0, 550.0, 700.0, 850.0, 1200.0, 1752.0] | [600.0, 700.0, 900.0, 1150.0, 1665.0, 2000.0, 3000.0, 4313.0]
HV 10A | HV 10A | 10 | 0 | [10.0, 1675.0, 0.344, 0.156, 0.1, 0.0417, 0.0171, 0.01] | [10.0, 1.3, 0.3, 0.155, 0.1, 0.0555, 0.023, 0.01] | 0 | [30.0, 32.0, 35.0, 37.0, 39.0, 50.0, 70.0, 88.0] | [60.0, 70.0, 80.0, 87.0, 94.0, 110.0, 150.0, 216.0]
HV 125A | HV 125A | 125 | 0 | [10.0, 1.82, 0.344, 0.1, 0.0467, 0.0269, 0.01] | [10.0, 2.478, 0.426, 0.1, 0.0427, 0.0211, 0.01] | 0 | [375.0, 500.0, 700.0, 925.0, 1200.0, 1500.0, 2341.0] | [750.0, 1000.0, 1500.0, 2200.0, 3000.0, 4000.0, 5765.0]
HV 160A | HV 160A | 160 | 0 | [10.0, 4.15, 1.03, 0.198, 0.1, 0.051, 0.0172, 0.01] | [10.0, 2.3, 0.734, 0.274, 0.1, 0.046, 0.0177, 0.01] | 0 | [480.0, 550.0, 700.0, 1000.0, 1260.0, 1600.0, 2500.0, 3227.0] | [960.0, 1300.0, 1700.0, 2200.0, 2996.0, 4000.0, 6000.0, 7946.0]
HV 16A | HV 16A | 16 | 0 | [10.0, 0.352, 0.164, 0.1, 0.0649, 0.0342, 0.01] | [10.0, 2.34, 0.722, 0.181, 0.1, 0.055, 0.0296, 0.01] | 0 | [48.0, 60.0, 65.0, 71.0, 80.0, 100.0, 162.0] | [96.0, 110.0, 125.0, 150.0, 168.0, 200.0, 250.0, 398.0]
HV 200A | HV 200A | 200 | 0 | [10.0, 4.267, 1.21, 0.403, 0.1, 0.058, 0.022, 0.01] | [10.0, 3.73, 1.654, 0.328, 0.1, 0.0531, 0.019, 0.01] | 0 | [600.0, 700.0, 900.0, 1150.0, 1665.0, 2000.0, 3000.0, 4313.0] | [1200.0, 1500.0, 1800.0, 2700.0, 3960.0, 5000.0, 7500.0, 10620.0]
HV 20A | HV 20A | 20 | 0 | [10.0, 1.3, 0.3, 0.155, 0.1, 0.0555, 0.023, 0.01] | [10.0, 1.3, 0.161, 0.1, 0.0611, 0.0399, 0.0141, 0.01] | 0 | [60.0, 70.0, 80.0, 87.0, 94.0, 110.0, 150.0, 216.0] | [120.0, 150.0, 200.0, 223.0, 260.0, 300.0, 450.0, 532.0]
HV 25A | HV 25A | 25 | 0 | [10.0, 2.512, 0.833, 0.299, 0.1, 0.0372, 0.0223, 0.01] | [10.0, 3.125, 0.597, 0.198, 0.1, 0.0378, 0.022, 0.01] | 0 | [75.0, 82.0, 90.0, 100.0, 124.0, 170.0, 200.0, 289.0] | [150.0, 170.0, 210.0, 250.0, 294.0, 400.0, 500.0, 711.0]
HV 31.5A | HV 31.5A | 31.5 | 0 | [10.0, 2.34, 0.722, 0.181, 0.1, 0.055, 0.0296, 0.01] | [10.0, 2.84, 0.368, 0.164, 0.1, 0.0621, 0.0378, 0.0195, 0.01] | 0 | [95.0, 110.0, 125.0, 150.0, 165.0, 200.0, 250.0, 390.0] | [189.0, 220.0, 300.0, 350.0, 393.0, 450.0, 530.0, 700.0, 960.0]
HV 40A | HV 40A | 40 | 0 | [10.0, 1.3, 0.161, 0.1, 0.0611, 0.0399, 0.0141, 0.01] | [10.0, 2.05, 0.369, 0.198, 0.1, 0.051, 0.0298, 0.01] | 0 | [120.0, 150.0, 200.0, 223.0, 260.0, 300.0, 450.0, 532.0] | [240.0, 300.0, 400.0, 450.0, 530.0, 650.0, 800.0, 1311.0]
HV 50A | HV 50A | 50 | 0 | [10.0, 3.215, 0.597, 0.198, 0.1, 0.0378, 0.022, 0.01] | [10.0, 3.64, 0.854, 0.281, 0.1, 0.0531, 0.022, 0.01] | 0 | [150.0, 170.0, 210.0, 250.0, 294.0, 400.0, 500.0, 711.0] | [300.0, 350.0, 450.0, 550.0, 700.0, 850.0, 1200.0, 1752.0]
HV 6.3A | HV 6.3A | 6.3 | 0 | [10.0, 1.39, 0.344, 0.168, 0.1, 0.056, 0.0263, 0.01] | [10.0, 1.711, 0.516, 0.198, 0.1, 0.0634, 0.0303, 0.01] | 0 | [19.0, 19.5, 20.4, 20.8, 22.0, 25.0, 32.0, 48.0] | [38.0, 40.0, 43.0, 48.0, 53.0, 60.0, 75.0, 118.0]
HV 63A | HV 63A | 63 | 0 | [10.0, 2.84, 0.368, 0.164, 0.1, 0.0621, 0.0378, 0.0195, 0.01] | [10.0, 1.82, 0.344, 0.1, 0.0467, 0.0269, 0.01] | 0 | [189.0, 220.0, 300.0, 350.0, 393.0, 450.0, 530.0, 700.0, 961.0] | [378.0, 500.0, 700.0, 934.0, 1200.0, 1500.0, 2366.0]
HV 80A | HV 80A | 80 | 0 | [10.0, 2.05, 0.369, 0.198, 0.1, 0.051, 0.0298, 0.01] | [10.0, 4.15, 1.03, 0.198, 0.1, 0.051, 0.0172, 0.01] | 0 | [240.0, 300.0, 400.0, 450.0, 530.0, 650.0, 800.0, 1311.0] | [480.0, 550.0, 700.0, 1000.0, 1260.0, 1600.0, 2500.0, 3227.0]
Siemens NH-1-100 | Siemens NH-1-100 | 100 | [5400.0, 2000.0, 400.0, 20.0, 1.0, 0.2, 0.012, 0.004] | 0 | 0 | [150.0, 190.0, 250.0, 430.0, 900.0, 1250.0, 2700.0, 3600.0] | 0 | 0
Siemens NH-1-125 | Siemens NH-1-125 | 125 | [4800.0, 120.0, 7.0, 0.1, 0.004] | 0 | 0 | [180.0, 400.0, 740.0, 2000.0, 4250.0] | 0 | 0
Siemens NH-1-16 | Siemens NH-1-16 | 16 | [4000.0, 400.0, 2.0, 0.1, 0.04, 0.01] | 0 | 0 | [26.0, 35.0, 75.0, 150.0, 200.0, 300.0] | 0 | 0
Siemens NH-1-160 | Siemens NH-1-160 | 160 | [4800.0, 120.0, 7.0, 0.1, 0.004] | 0 | 0 | [210.0, 500.0, 900.0, 2300.0, 5000.0] | 0 | 0
Siemens NH-1-25 | Siemens NH-1-25 | 25 | [4000.0, 1000.0, 10.0, 0.2, 0.02, 0.01] | 0 | 0 | [40.0, 50.0, 100.0, 210.0, 400.0, 500.0] | 0 | 0
Siemens NH-1-50 | Siemens NH-1-50 | 50 | [4000.0, 40.0, 4.0, 1.0, 0.02, 0.01] | 0 | 0 | [86.0, 200.0, 300.0, 400.0, 1000.0, 1280.0] | 0 | 0
Siemens NH-1-63 | Siemens NH-1-63 | 63 | [4000.0, 100.0, 10.0, 2.0, 0.04, 0.01] | 0 | 0 | [100.0, 200.0, 300.0, 400.0, 1000.0, 1500.0] | 0 | 0
Siemens NH-1-80 | Siemens NH-1-80 | 80 | [4800.0, 120.0, 7.0, 0.1, 0.01] | 0 | 0 | [150.58, 250.0, 450.0, 1150.0, 2470.0] | 0 | 0
Siemens NH-2-1000 | Siemens NH-2-1000 | 1000 | [4800.0, 120.0, 7.0, 0.1, 0.004] | 0 | 0 | [1900.0, 3500.0, 8400.0, 24000.0, 52000.0] | 0 | 0
Siemens NH-2-200 | Siemens NH-2-200 | 200 | [4800.0, 120.0, 7.0, 0.1, 0.004] | 0 | 0 | [280.0, 650.0, 1200.0, 3000.0, 7000.0] | 0 | 0
Siemens NH-2-224 | Siemens NH-2-224 | 224 | [4800.0, 120.0, 7.0, 0.2, 0.04, 0.004] | 0 | 0 | [400.0, 750.0, 1453.0, 3025.0, 4315.0, 7600.0] | 0 | 0
Siemens NH-2-250 | Siemens NH-2-250 | 250 | [4800.0, 120.0, 7.0, 0.1, 0.004] | 0 | 0 | [450.0, 800.0, 1650.0, 4000.0, 8500.0] | 0 | 0
Siemens NH-2-315 | Siemens NH-2-315 | 315 | [4800.0, 120.0, 7.0, 0.1, 0.004] | 0 | 0 | [550.0, 920.0, 1900.0, 5000.0, 11000.0] | 0 | 0
Siemens NH-2-355 | Siemens NH-2-355 | 355 | [4800.0, 120.0, 6.0, 0.1, 0.004] | 0 | 0 | [650.0, 1116.27, 2350.0, 5840.0, 12790.0] | 0 | 0
Siemens NH-2-400 | Siemens NH-2-400 | 400 | [4800.0, 120.0, 7.0, 0.1, 0.004] | 0 | 0 | [720.0, 1350.0, 2800.0, 6500.0, 15000.0] | 0 | 0
Siemens NH-2-425 | Siemens NH-2-425 | 425 | [4800.0, 120.0, 7.0, 0.1, 0.004] | 0 | 0 | [850.0, 1500.0, 3050.0, 7500.0, 16500.0] | 0 | 0
Siemens NH-2-630 | Siemens NH-2-630 | 630 | [4800.0, 120.0, 7.0, 0.1, 0.004] | 0 | 0 | [1200.0, 2000.0, 4800.0, 12000.0, 26000.0] | 0 | 0

## res_bus
| vm_pu | va_degree | p_mw | q_mvar
0 | 0.99168 | -0.1595 | 0.0092112 | 0.0023085
1 | 0.99056 | -0.18101 | 0 | 0
2 | 0.99182 | -0.15675 | 0 | 0
3 | 0.99038 | -0.1846 | 0 | 0
4 | 0.98973 | -0.19715 | 0.011595 | 0.002906
5 | 0.99165 | -0.15997 | 0.0063218 | 0.0015844
6 | 0.99505 | -0.094373 | 0 | 0
7 | 0.98994 | -0.19304 | 0.0023309 | 0.00058419
8 | 0.99033 | -0.18563 | 0.0045186 | 0.0011325
9 | 0.98935 | -0.20454 | 0 | 0
10 | 0.99165 | -0.16005 | 0.0061653 | 0.0015452
11 | 0.99494 | -0.096538 | 0.0067118 | 0.0016821
12 | 0.99794 | -0.039113 | 0 | 0
13 | 0.9937 | -0.12033 | 0.0075058 | 0.0018811
14 | 0.99668 | -0.063106 | 0 | 0
15 | 1 | 0 | -0.40468 | -0.10272
16 | 0.98984 | -0.19498 | 0.0098839 | 0.0024771
17 | 0.98893 | -0.21265 | 0.0081324 | 0.0020382
18 | 0.98923 | -0.20699 | 0.011163 | 0.0027978
19 | 0.99492 | -0.097036 | 0.0032216 | 0.00080741
20 | 0.9918 | -0.15701 | 0 | 0
21 | 0.99655 | -0.065605 | 0.010803 | 0.0027076
22 | 0.99622 | -0.071929 | 0.010458 | 0.002621
23 | 0.99976 | -0.0046432 | 0.0039881 | 0.00099952
24 | 0.98723 | -0.24413 | 0.0041776 | 0.001047
25 | 0.98735 | -0.2418 | 0.0032867 | 0.00082372
26 | 0.98597 | -0.26868 | 0 | 0
27 | 0.98796 | -0.23017 | 0.012969 | 0.0032503
28 | 0.98271 | -0.33203 | 0 | 0
29 | 0.99248 | -0.14311 | 0.0028164 | 0.00070585
30 | 0.98221 | -0.34175 | 0.0077111 | 0.0019326
31 | 0.9819 | -0.34794 | 0.020744 | 0.0051989
32 | 0.99505 | -0.094085 | 0 | 0
33 | 0.98107 | -0.36402 | 0 | 0
34 | 0.98181 | -0.34961 | 0.0055745 | 0.0013971
35 | 0.9898 | -0.19577 | 0 | 0
36 | 0.99127 | -0.16729 | 0.0078659 | 0.0019714
37 | 0.99084 | -0.17547 | 0 | 0
38 | 0.99123 | -0.16802 | 0.0040416 | 0.0010129
39 | 0.99048 | -0.18246 | 0 | 0
40 | 0.99033 | -0.1854 | 0.0075564 | 0.0018938
41 | 0.98904 | -0.2103 | 0.0071409 | 0.0017897
42 | 0.99959 | -0.0078039 | 0.0084532 | 0.0021186
43 | 0.99957 | -0.0083018 | 0.003986 | 0.00099899
44 | 0.99964 | -0.0070111 | 0.0040295 | 0.0010099
45 | 0.98865 | -0.21817 | 0.0053508 | 0.001341
46 | 0.98847 | -0.22165 | 0.0083816 | 0.0021006
47 | 0.99619 | -0.072346 | 0.0059381 | 0.0014882
48 | 0.99497 | -0.095715 | 0.0049274 | 0.0012349
49 | 0.99484 | -0.098157 | 0 | 0
50 | 0.9948 | -0.098958 | 0.0031571 | 0.00079123
51 | 0.99483 | -0.098369 | 0.0048811 | 0.0012233
52 | 0.97821 | -0.42009 | 0.0058678 | 0.0014706
53 | 0.97836 | -0.41713 | 0.0079177 | 0.0019844
54 | 0.97809 | -0.42252 | 0.014826 | 0.0037156
55 | 0.97845 | -0.41532 | 0.0058711 | 0.0014714
56 | 0.9789 | -0.40642 | 0 | 0
57 | 0.97956 | -0.39365 | 0 | 0
58 | 0.98816 | -0.22763 | 0.0082786 | 0.0020748
59 | 0.98079 | -0.36949 | 0.014181 | 0.0035541
60 | 0.98082 | -0.36884 | 0.0031467 | 0.00078863
61 | 0.97946 | -0.39554 | 0.005421 | 0.0013586
62 | 0.98177 | -0.35048 | 0.012894 | 0.0032316
63 | 0.98974 | -0.197 | 0.0058139 | 0.0014571
64 | 0.98876 | -0.21574 | 0.006774 | 0.0016977
65 | 0.98804 | -0.22977 | 0 | 0
66 | 0.98794 | -0.2317 | 0.0075501 | 0.0018922
67 | 0.98715 | -0.24702 | 0 | 0
68 | 0.98699 | -0.25006 | 0.0068995 | 0.0017292
69 | 0.98641 | -0.26143 | 0 | 0
70 | 0.98628 | -0.26388 | 0.005438 | 0.0013629
71 | 0.98624 | -0.2648 | 0.0069603 | 0.0017444
72 | 0.98634 | -0.26272 | 0 | 0
73 | 0.98628 | -0.26392 | 0.0044722 | 0.0011209
74 | 0.98581 | -0.27318 | 0.0035441 | 0.00088822
75 | 0.9857 | -0.27523 | 0.0036013 | 0.00090258
76 | 0.98518 | -0.2853 | 0.0053536 | 0.0013417
77 | 0.98516 | -0.2857 | 0 | 0
78 | 0.98534 | -0.28235 | 0 | 0
79 | 0.98508 | -0.28738 | 0.0072159 | 0.0018085
80 | 0.98524 | -0.28428 | 0.0062535 | 0.0015673
81 | 0.98546 | -0.27985 | 0 | 0
82 | 0.98539 | -0.28126 | 0.0053046 | 0.0013295
83 | 0.99998 | 149.9956 | 0 | 0

## res_line
| p_from_mw | q_from_mvar | p_to_mw | q_to_mvar | pl_mw | ql_mvar | i_from_ka | i_to_ka | i_ka | vm_from_pu | va_from_degree | vm_to_pu | va_to_degree | loading_percent
0 | 0.075619 | 0.019016 | -0.075542 | -0.018966 | 7.7613e-05 | 4.9465e-05 | 0.11349 | 0.11349 | 0.11349 | 0.99168 | -0.1595 | 0.99056 | -0.18101 | 31.1786
1 | -0.084831 | -0.021324 | 0.084842 | 0.021331 | 1.1142e-05 | 7.1071e-06 | 0.12731 | 0.12731 | 0.12731 | 0.99168 | -0.1595 | 0.99182 | -0.15675 | 34.9757
2 | 0.022561 | 0.0056585 | -0.022557 | -0.0056561 | 3.8608e-06 | 2.3556e-06 | 0.033892 | 0.033892 | 0.033892 | 0.99056 | -0.18101 | 0.99038 | -0.1846 | 9.311
3 | 0.052981 | 0.013308 | -0.05294 | -0.013282 | 4.0765e-05 | 2.5869e-05 | 0.079598 | 0.079598 | 0.079598 | 0.99056 | -0.18101 | 0.98973 | -0.19715 | 21.8676
4 | 0.012489 | 0.0031306 | -0.012487 | -0.0031296 | 1.9165e-06 | 1.0387e-06 | 0.018737 | 0.018737 | 0.018737 | 0.99182 | -0.15675 | 0.99165 | -0.15997 | 5.1476
5 | -0.097331 | -0.024462 | 0.097622 | 0.024647 | 0.00029078 | 0.00018563 | 0.14605 | 0.14605 | 0.14605 | 0.99182 | -0.15675 | 0.99505 | -0.094373 | 40.1233
6 | 0.018038 | 0.0045237 | -0.018031 | -0.0045194 | 7.2499e-06 | 4.3014e-06 | 0.027103 | 0.027103 | 0.027103 | 0.99038 | -0.1846 | 0.98994 | -0.19304 | 7.4458
7 | 0.0045188 | 0.0011324 | -0.0045186 | -0.0011325 | 2.2137e-07 | -2.3109e-08 | 0.0067893 | 0.0067894 | 0.0067894 | 0.99038 | -0.1846 | 0.99033 | -0.18563 | 1.8652
8 | 0.041345 | 0.010376 | -0.04133 | -0.010366 | 1.4576e-05 | 9.1994e-06 | 0.062165 | 0.062165 | 0.062165 | 0.98973 | -0.19715 | 0.98935 | -0.20454 | 17.0784
9 | 0.0061653 | 0.0015452 | -0.0061653 | -0.0015452 | 2.4851e-08 | 5.9155e-09 | 0.0092513 | 0.0092513 | 0.0092513 | 0.99165 | -0.15997 | 0.99165 | -0.16005 | 2.5416
10 | 0.0099345 | 0.00249 | -0.0099335 | -0.0024895 | 1.0244e-06 | 4.9486e-07 | 0.014856 | 0.014856 | 0.014856 | 0.99505 | -0.094373 | 0.99494 | -0.096538 | 4.0814
11 | -0.21172 | -0.053505 | 0.21228 | 0.053864 | 0.00056255 | 0.00035926 | 0.31676 | 0.31676 | 0.31676 | 0.99505 | -0.094373 | 0.99794 | -0.039113 | 43.5115
12 | 0.10416 | 0.026368 | -0.10403 | -0.026285 | 0.00012961 | 8.2766e-05 | 0.15586 | 0.15586 | 0.15586 | 0.99505 | -0.094373 | 0.9937 | -0.12033 | 42.8184
13 | 0.0157 | 0.0039352 | -0.015698 | -0.0039344 | 1.4552e-06 | 8.4174e-07 | 0.023599 | 0.023599 | 0.023599 | 0.98994 | -0.19304 | 0.98984 | -0.19498 | 6.4833
14 | 0.030166 | 0.007568 | -0.030154 | -0.0075608 | 1.165e-05 | 7.2622e-06 | 0.045373 | 0.045373 | 0.045373 | 0.98935 | -0.20454 | 0.98893 | -0.21265 | 12.4652
15 | 0.011165 | 0.0027984 | -0.011163 | -0.0027978 | 1.3027e-06 | 6.7552e-07 | 0.016792 | 0.016792 | 0.016792 | 0.98935 | -0.20454 | 0.98923 | -0.20699 | 4.6132
16 | 0.0032217 | 0.00080734 | -0.0032216 | -0.00080741 | 7.6419e-08 | -6.5087e-08 | 0.0048182 | 0.0048183 | 0.0048183 | 0.99494 | -0.096538 | 0.99492 | -0.097036 | 1.3237
17 | 0.16956 | 0.043265 | -0.16937 | -0.043141 | 0.00019627 | 0.00012465 | 0.2531 | 0.2531 | 0.2531 | 0.99794 | -0.039113 | 0.99668 | -0.063106 | 23.178
18 | -0.38184 | -0.09713 | 0.38256 | 0.097591 | 0.00072117 | 0.00046085 | 0.56987 | 0.56987 | 0.56987 | 0.99794 | -0.039113 | 1 | 0 | 52.1857
19 | 0.096527 | 0.024404 | -0.096358 | -0.024296 | 0.00016947 | 0.00010818 | 0.14462 | 0.14462 | 0.14462 | 0.9937 | -0.12033 | 0.9918 | -0.15701 | 39.7307
20 | 0.010805 | 0.0027082 | -0.010803 | -0.0027076 | 1.2861e-06 | 6.5137e-07 | 0.016131 | 0.016131 | 0.016131 | 0.99668 | -0.063106 | 0.99655 | -0.065605 | 4.4317
21 | 0.15856 | 0.040433 | -0.15849 | -0.04039 | 6.7514e-05 | 4.2833e-05 | 0.23697 | 0.23697 | 0.23697 | 0.99668 | -0.063106 | 0.99622 | -0.071929 | 21.7009
22 | 0.020464 | 0.005131 | -0.020459 | -0.0051283 | 4.527e-06 | 2.7265e-06 | 0.030451 | 0.030451 | 0.030451 | 1 | 0 | 0.99976 | -0.0046432 | 8.3657
23 | 0.0058145 | 0.0014572 | -0.0058142 | -0.0014572 | 2.1833e-07 | 4.178e-08 | 0.0087408 | 0.0087408 | 0.0087408 | 0.98984 | -0.19498 | 0.9898 | -0.19577 | 2.4013
24 | 0.022022 | 0.0055226 | -0.022016 | -0.0055191 | 5.7978e-06 | 3.53e-06 | 0.033137 | 0.033137 | 0.033137 | 0.98893 | -0.21265 | 0.98865 | -0.21817 | 9.1036
25 | 0.011913 | 0.0029874 | -0.011908 | -0.0029843 | 5.8385e-06 | 3.1081e-06 | 0.017875 | 0.017875 | 0.017875 | 0.9918 | -0.15701 | 0.99127 | -0.16729 | 4.9107
26 | 0.084444 | 0.021308 | -0.08437 | -0.021261 | 7.4597e-05 | 4.7582e-05 | 0.12675 | 0.12675 | 0.12675 | 0.9918 | -0.15701 | 0.99084 | -0.17547 | 34.8201
27 | 0.14804 | 0.037769 | -0.14803 | -0.037767 | 2.9804e-06 | 1.8884e-06 | 0.22135 | 0.22135 | 0.22135 | 0.99622 | -0.071929 | 0.99619 | -0.072346 | 20.2704
28 | 0.016471 | 0.0041287 | -0.016469 | -0.0041277 | 1.8581e-06 | 1.0811e-06 | 0.024515 | 0.024515 | 0.024515 | 0.99976 | -0.0046432 | 0.99964 | -0.0070111 | 6.735
29 | -0.109 | -0.027575 | 0.10901 | 0.027583 | 1.218e-05 | 7.7797e-06 | 0.16438 | 0.16438 | 0.16438 | 0.98723 | -0.24413 | 0.98735 | -0.2418 | 45.16
30 | 0.10482 | 0.026528 | -0.1047 | -0.026449 | 0.00012335 | 7.8774e-05 | 0.15809 | 0.15809 | 0.15809 | 0.98723 | -0.24413 | 0.98597 | -0.26868 | 43.4302
31 | -0.1123 | -0.028406 | 0.11236 | 0.028446 | 6.2707e-05 | 4.0058e-05 | 0.16934 | 0.16934 | 0.16934 | 0.98735 | -0.2418 | 0.98796 | -0.23017 | 46.5208
32 | 0.1047 | 0.026449 | -0.10438 | -0.026247 | 0.00031685 | 0.00020235 | 0.15809 | 0.15809 | 0.15809 | 0.98597 | -0.26868 | 0.98271 | -0.33203 | 43.4302
33 | -0.12533 | -0.031697 | 0.12586 | 0.032033 | 0.00052582 | 0.00033602 | 0.18887 | 0.18887 | 0.18887 | 0.98796 | -0.23017 | 0.99248 | -0.14311 | 51.8871
34 | 0.065138 | 0.016399 | -0.065107 | -0.01638 | 3.0237e-05 | 1.9247e-05 | 0.098658 | 0.098658 | 0.098658 | 0.98271 | -0.33203 | 0.98221 | -0.34175 | 27.1038
35 | 0.039244 | 0.0098476 | -0.039215 | -0.0098288 | 2.9741e-05 | 1.875e-05 | 0.059428 | 0.059428 | 0.059428 | 0.98271 | -0.33203 | 0.9819 | -0.34794 | 16.3265
36 | -0.12867 | -0.032738 | 0.12898 | 0.032933 | 0.00030485 | 0.00019482 | 0.19309 | 0.19309 | 0.19309 | 0.99248 | -0.14311 | 0.99505 | -0.094085 | 53.047
37 | 0.057396 | 0.014447 | -0.057335 | -0.014408 | 6.1041e-05 | 3.8794e-05 | 0.086976 | 0.086976 | 0.086976 | 0.98221 | -0.34175 | 0.98107 | -0.36402 | 23.8945
38 | 0.018471 | 0.0046299 | -0.018469 | -0.004629 | 1.4771e-06 | 8.8174e-07 | 0.027992 | 0.027992 | 0.027992 | 0.9819 | -0.34794 | 0.98181 | -0.34961 | 7.6901
39 | 0.012968 | 0.0032503 | -0.012967 | -0.0032497 | 1.0068e-06 | 5.5161e-07 | 0.019392 | 0.019392 | 0.019392 | 0.99505 | -0.094085 | 0.99497 | -0.095715 | 5.3275
40 | -0.14195 | -0.036184 | 0.14209 | 0.036279 | 0.00014912 | 9.4976e-05 | 0.21248 | 0.21248 | 0.21248 | 0.99505 | -0.094085 | 0.99619 | -0.072346 | 29.1872
41 | 0.04315 | 0.010852 | -0.04314 | -0.010846 | 9.9398e-06 | 6.2834e-06 | 0.065461 | 0.065461 | 0.065461 | 0.98107 | -0.36402 | 0.98082 | -0.36884 | 17.9838
42 | 0.014185 | 0.0035562 | -0.014181 | -0.0035541 | 3.6937e-06 | 2.0953e-06 | 0.021515 | 0.021515 | 0.021515 | 0.98107 | -0.36402 | 0.98079 | -0.36949 | 5.9107
43 | 0.012895 | 0.0032319 | -0.012894 | -0.0032316 | 5.3035e-07 | 2.926e-07 | 0.019543 | 0.019543 | 0.019543 | 0.98181 | -0.34961 | 0.98177 | -0.35048 | 5.3691
44 | 0.0058142 | 0.0014572 | -0.0058139 | -0.0014571 | 3.4086e-07 | 6.5245e-08 | 0.0087408 | 0.0087408 | 0.0087408 | 0.9898 | -0.19577 | 0.98974 | -0.197 | 2.4013
45 | 0.0040417 | 0.0010129 | -0.0040416 | -0.0010129 | 1.4039e-07 | -4.1254e-08 | 0.0060671 | 0.0060672 | 0.0060672 | 0.99127 | -0.16729 | 0.99123 | -0.16802 | 1.6668
46 | 0.08437 | 0.021261 | -0.084341 | -0.021243 | 2.8205e-05 | 1.7991e-05 | 0.12675 | 0.12675 | 0.12675 | 0.99084 | -0.17547 | 0.99048 | -0.18246 | 34.8201
47 | 0.0075575 | 0.0018942 | -0.0075564 | -0.0018938 | 1.0559e-06 | 3.9469e-07 | 0.011354 | 0.011354 | 0.011354 | 0.99048 | -0.18246 | 0.99033 | -0.1854 | 3.1192
48 | 0.076784 | 0.019348 | -0.076682 | -0.019283 | 0.00010211 | 6.5087e-05 | 0.11539 | 0.11539 | 0.11539 | 0.99048 | -0.18246 | 0.98904 | -0.2103 | 31.7009
49 | 0.069541 | 0.017494 | -0.069523 | -0.017482 | 1.8079e-05 | 1.1514e-05 | 0.10465 | 0.10465 | 0.10465 | 0.98904 | -0.2103 | 0.98876 | -0.21574 | 28.7494
50 | 0.0039861 | 0.00099895 | -0.003986 | -0.00099899 | 9.4543e-08 | -3.3353e-08 | 0.0059338 | 0.0059338 | 0.0059338 | 0.99959 | -0.0078039 | 0.99957 | -0.0083018 | 1.6302
51 | -0.012439 | -0.0031175 | 0.01244 | 0.0031178 | 4.698e-07 | 2.5277e-07 | 0.018517 | 0.018517 | 0.018517 | 0.99959 | -0.0078039 | 0.99964 | -0.0070111 | 5.0872
52 | 0.016665 | 0.0041781 | -0.016663 | -0.0041764 | 2.7596e-06 | 1.6162e-06 | 0.025084 | 0.025084 | 0.025084 | 0.98865 | -0.21817 | 0.98847 | -0.22165 | 6.8911
53 | 0.008281 | 0.0020758 | -0.0082786 | -0.0020748 | 2.3607e-06 | 9.9174e-07 | 0.012466 | 0.012466 | 0.012466 | 0.98847 | -0.22165 | 0.98816 | -0.22763 | 3.4248
54 | 0.0080393 | 0.0020148 | -0.0080383 | -0.0020144 | 9.3513e-07 | 3.7447e-07 | 0.012023 | 0.012023 | 0.012023 | 0.99497 | -0.095715 | 0.99484 | -0.098157 | 3.3031
55 | 0.0031572 | 0.00079112 | -0.0031571 | -0.00079123 | 1.2044e-07 | -1.0991e-07 | 0.0047222 | 0.0047223 | 0.0047223 | 0.99484 | -0.098157 | 0.9948 | -0.098958 | 1.2973
56 | 0.0048811 | 0.0012233 | -0.0048811 | -0.0012233 | 4.9312e-08 | -4.7229e-10 | 0.0073009 | 0.0073009 | 0.0073009 | 0.99484 | -0.098157 | 0.99483 | -0.098369 | 2.0057
57 | -0.020695 | -0.0051872 | 0.020698 | 0.005189 | 2.9138e-06 | 1.7664e-06 | 0.031481 | 0.031481 | 0.031481 | 0.97821 | -0.42009 | 0.97836 | -0.41713 | 8.6486
58 | 0.014827 | 0.0037166 | -0.014826 | -0.0037156 | 1.7143e-06 | 9.8435e-07 | 0.022555 | 0.022555 | 0.022555 | 0.97821 | -0.42009 | 0.97809 | -0.42252 | 6.1964
59 | -0.028616 | -0.0071734 | 0.028618 | 0.0071749 | 2.4753e-06 | 1.5405e-06 | 0.043523 | 0.043523 | 0.043523 | 0.97836 | -0.41713 | 0.97845 | -0.41532 | 11.9569
60 | -0.034489 | -0.0086464 | 0.034504 | 0.0086555 | 1.4634e-05 | 9.1877e-06 | 0.052452 | 0.052452 | 0.052452 | 0.97845 | -0.41532 | 0.9789 | -0.40642 | 14.4098
61 | -0.034504 | -0.0086555 | 0.034525 | 0.0086687 | 2.1014e-05 | 1.3192e-05 | 0.052452 | 0.052452 | 0.052452 | 0.9789 | -0.40642 | 0.97956 | -0.39365 | 14.4098
62 | 0.0054215 | 0.0013587 | -0.005421 | -0.0013586 | 4.8684e-07 | 7.0649e-08 | 0.0082356 | 0.0082357 | 0.0082357 | 0.97956 | -0.39365 | 0.97946 | -0.39554 | 2.2625
63 | -0.039946 | -0.010027 | 0.039994 | 0.010057 | 4.7324e-05 | 2.9855e-05 | 0.060687 | 0.060687 | 0.060687 | 0.97956 | -0.39365 | 0.98082 | -0.36884 | 16.6723
64 | 0.062749 | 0.015784 | -0.062707 | -0.015758 | 4.201e-05 | 2.6725e-05 | 0.094453 | 0.094454 | 0.094454 | 0.98876 | -0.21574 | 0.98804 | -0.22977 | 25.9488
65 | 0.0075508 | 0.0018925 | -0.0075501 | -0.0018922 | 6.9506e-07 | 2.6129e-07 | 0.011372 | 0.011372 | 0.011372 | 0.98804 | -0.22977 | 0.98794 | -0.2317 | 3.1241
66 | 0.055156 | 0.013865 | -0.055111 | -0.013836 | 4.5386e-05 | 2.8823e-05 | 0.083082 | 0.083082 | 0.083082 | 0.98804 | -0.22977 | 0.98715 | -0.24702 | 22.8247
67 | 0.055111 | 0.013836 | -0.055103 | -0.013831 | 7.9976e-06 | 5.079e-06 | 0.083082 | 0.083082 | 0.083082 | 0.98715 | -0.24702 | 0.98699 | -0.25006 | 22.8247
68 | 0.048203 | 0.012102 | -0.048177 | -0.012086 | 2.6129e-05 | 1.6554e-05 | 0.07268 | 0.07268 | 0.07268 | 0.98699 | -0.25006 | 0.98641 | -0.26143 | 19.9671
69 | 0.035777 | 0.0089774 | -0.035775 | -0.008976 | 2.2089e-06 | 1.3879e-06 | 0.053974 | 0.053974 | 0.053974 | 0.98641 | -0.26143 | 0.98634 | -0.26272 | 14.8281
70 | 0.0124 | 0.0031082 | -0.012399 | -0.0031074 | 1.4464e-06 | 7.8499e-07 | 0.018706 | 0.018706 | 0.018706 | 0.98641 | -0.26143 | 0.98628 | -0.26388 | 5.139
71 | 0.0069606 | 0.0017445 | -0.0069603 | -0.0017444 | 3.0495e-07 | 1.0107e-07 | 0.010502 | 0.010502 | 0.010502 | 0.98628 | -0.26388 | 0.98624 | -0.2648 | 2.8851
72 | 0.0044725 | 0.0011208 | -0.0044722 | -0.0011209 | 2.5516e-07 | -2.7445e-08 | 0.0067473 | 0.0067473 | 0.0067473 | 0.98634 | -0.26272 | 0.98628 | -0.26392 | 1.8537
73 | 0.031302 | 0.0078552 | -0.031287 | -0.0078455 | 1.5595e-05 | 9.7426e-06 | 0.047227 | 0.047227 | 0.047227 | 0.98634 | -0.26272 | 0.98581 | -0.27318 | 12.9745
74 | 0.027743 | 0.0069572 | -0.02774 | -0.0069556 | 2.7073e-06 | 1.6802e-06 | 0.041878 | 0.041878 | 0.041878 | 0.98581 | -0.27318 | 0.9857 | -0.27523 | 11.5048
75 | 0.024139 | 0.006053 | -0.024133 | -0.0060497 | 5.323e-06 | 3.2705e-06 | 0.036441 | 0.036441 | 0.036441 | 0.9857 | -0.27523 | 0.98546 | -0.27985 | 10.0113
76 | 0.0072166 | 0.0018087 | -0.0072165 | -0.0018087 | 1.395e-07 | 4.9414e-08 | 0.0109 | 0.0109 | 0.0109 | 0.98518 | -0.2853 | 0.98516 | -0.2857 | 2.9945
77 | -0.01257 | -0.0031505 | 0.012572 | 0.0031514 | 1.7663e-06 | 9.6403e-07 | 0.018986 | 0.018986 | 0.018986 | 0.98518 | -0.2853 | 0.98534 | -0.28235 | 5.216
78 | 0.0072165 | 0.0018087 | -0.0072159 | -0.0018085 | 5.7691e-07 | 2.0436e-07 | 0.0109 | 0.0109 | 0.0109 | 0.98516 | -0.2857 | 0.98508 | -0.28738 | 2.9945
79 | 0.0062541 | 0.0015674 | -0.0062535 | -0.0015673 | 5.7376e-07 | 1.4876e-07 | 0.0094447 | 0.0094448 | 0.0094448 | 0.98534 | -0.28235 | 0.98524 | -0.28428 | 2.5947
80 | -0.018826 | -0.0047189 | 0.018828 | 0.0047202 | 2.2394e-06 | 1.3391e-06 | 0.028431 | 0.028431 | 0.028431 | 0.98534 | -0.28235 | 0.98546 | -0.27985 | 7.8106
81 | 0.005305 | 0.0013295 | -0.0053046 | -0.0013295 | 3.5569e-07 | 3.932e-08 | 0.0080103 | 0.0080104 | 0.0080104 | 0.98546 | -0.27985 | 0.98539 | -0.28126 | 2.2007

## res_trafo
| p_hv_mw | q_hv_mvar | p_lv_mw | q_lv_mvar | pl_mw | ql_mvar | i_hv_ka | i_lv_ka | vm_hv_pu | va_hv_degree | vm_lv_pu | va_lv_degree | loading_percent
0 | -1.2729e-15 | -1.3162e-15 | 0.00165 | 1.2699e-07 | 0.00165 | 1.2699e-07 | 5.2857e-17 | 0.0023815 | 0.99998 | 149.9956 | 1 | 0 | 0.2619

## res_ext_grid
| p_mw | q_mvar
0 | 0.411 | 0.10431

## res_load
| p_mw | q_mvar
0 | 0.0092112 | 0.0023085
1 | 0.011595 | 0.002906
2 | 0.0063218 | 0.0015844
3 | 0.0023309 | 0.00058419
4 | 0.0045186 | 0.0011325
5 | 0.0061653 | 0.0015452
6 | 0.0067118 | 0.0016821
7 | 0.0075058 | 0.0018811
8 | 0.006325 | 0.0015852
9 | 0.0098839 | 0.0024771
10 | 0.0081324 | 0.0020382
11 | 0.011163 | 0.0027978
12 | 0.0032216 | 0.00080741
13 | 0.010803 | 0.0027076
14 | 0.010458 | 0.002621
15 | 0.0039881 | 0.00099952
16 | 0.0041776 | 0.001047
17 | 0.0032867 | 0.00082372
18 | 0.012969 | 0.0032503
19 | 0.0028164 | 0.00070585
20 | 0.0077111 | 0.0019326
21 | 0.020744 | 0.0051989
22 | 0.0055745 | 0.0013971
23 | 0.0078659 | 0.0019714
24 | 0.0040416 | 0.0010129
25 | 0.0075564 | 0.0018938
26 | 0.0071409 | 0.0017897
27 | 0.0084532 | 0.0021186
28 | 0.003986 | 0.00099899
29 | 0.0040295 | 0.0010099
30 | 0.0053508 | 0.001341
31 | 0.0083816 | 0.0021006
32 | 0.0059381 | 0.0014882
33 | 0.0049274 | 0.0012349
34 | 0.0031571 | 0.00079123
35 | 0.0048811 | 0.0012233
36 | 0.0058678 | 0.0014706
37 | 0.0079177 | 0.0019844
38 | 0.014826 | 0.0037156
39 | 0.0058711 | 0.0014714
40 | 0.0082786 | 0.0020748
41 | 0.014181 | 0.0035541
42 | 0.0031467 | 0.00078863
43 | 0.005421 | 0.0013586
44 | 0.012894 | 0.0032316
45 | 0.0058139 | 0.0014571
46 | 0.006774 | 0.0016977
47 | 0.0075501 | 0.0018922
48 | 0.0068995 | 0.0017292
49 | 0.005438 | 0.0013629
50 | 0.0069603 | 0.0017444
51 | 0.0044722 | 0.0011209
52 | 0.0035441 | 0.00088822
53 | 0.0036013 | 0.00090258
54 | 0.0053536 | 0.0013417
55 | 0.0072159 | 0.0018085
56 | 0.0062535 | 0.0015673
57 | 0.0053046 | 0.0013295

## dtypes
| element | column | dtype
0 | bus | name | object
1 | bus | vn_kv | float64
2 | bus | type | object
3 | bus | zone | object
4 | bus | in_service | bool
5 | load | name | object
6 | load | bus | uint32
7 | load | p_mw | float64
8 | load | q_mvar | float64
9 | load | const_z_percent | float64
10 | load | const_i_percent | float64
11 | load | sn_mva | float64
12 | load | scaling | float64
13 | load | in_service | bool
14 | load | type | object
15 | ext_grid | name | object
16 | ext_grid | bus | uint32
17 | ext_grid | vm_pu | float64
18 | ext_grid | va_degree | float64
19 | ext_grid | slack_weight | float64
20 | ext_grid | in_service | bool
21 | line | name | object
22 | line | std_type | object
23 | line | from_bus | uint32
24 | line | to_bus | uint32
25 | line | length_km | float64
26 | line | r_ohm_per_km | float64
27 | line | x_ohm_per_km | float64
28 | line | c_nf_per_km | float64
29 | line | g_us_per_km | float64
30 | line | max_i_ka | float64
31 | line | df | float64
32 | line | parallel | uint32
33 | line | type | object
34 | line | in_service | bool
35 | trafo | name | object
36 | trafo | std_type | object
37 | trafo | hv_bus | uint32
38 | trafo | lv_bus | uint32
39 | trafo | sn_mva | float64
40 | trafo | vn_hv_kv | float64
41 | trafo | vn_lv_kv | float64
42 | trafo | vk_percent | float64
43 | trafo | vkr_percent | float64
44 | trafo | pfe_kw | float64
45 | trafo | i0_percent | float64
46 | trafo | shift_degree | float64
47 | trafo | tap_side | object
48 | trafo | tap_neutral | int32
49 | trafo | tap_min | int32
50 | trafo | tap_max | int32
51 | trafo | tap_step_percent | float64
52 | trafo | tap_step_degree | float64
53 | trafo | tap_pos | int32
54 | trafo | tap_phase_shifter | bool
55 | trafo | parallel | uint32
56 | trafo | df | float64
57 | trafo | in_service | bool
58 | line_geodata | coords | object
59 | bus_geodata | x | float64
60 | bus_geodata | y | float64
61 | bus_geodata | coords | object
62 | res_bus | vm_pu | float64
63 | res_bus | va_degree | float64
64 | res_bus | p_mw | float64
65 | res_bus | q_mvar | float64
66 | res_line | p_from_mw | float64
67 | res_line | q_from_mvar | float64
68 | res_line | p_to_mw | float64
69 | res_line | q_to_mvar | float64
70 | res_line | pl_mw | float64
71 | res_line | ql_mvar | float64
72 | res_line | i_from_ka | float64
73 | res_line | i_to_ka | float64
74 | res_line | i_ka | float64
75 | res_line | vm_from_pu | float64
76 | res_line | va_from_degree | float64
77 | res_line | vm_to_pu | float64
78 | res_line | va_to_degree | float64
79 | res_line | loading_percent | float64
80 | res_trafo | p_hv_mw | float64
81 | res_trafo | q_hv_mvar | float64
82 | res_trafo | p_lv_mw | float64
83 | res_trafo | q_lv_mvar | float64
84 | res_trafo | pl_mw | float64
85 | res_trafo | ql_mvar | float64
86 | res_trafo | i_hv_ka | float64
87 | res_trafo | i_lv_ka | float64
88 | res_trafo | vm_hv_pu | float64
89 | res_trafo | va_hv_degree | float64
90 | res_trafo | vm_lv_pu | float64
91 | res_trafo | va_lv_degree | float64
92 | res_trafo | loading_percent | float64
93 | res_ext_grid | p_mw | float64
94 | res_ext_grid | q_mvar | float64
95 | res_load | p_mw | float64
96 | res_load | q_mvar | float64

## parameters
| version | format_version | converged | OPF_converged | name | f_hz | sn_mva
0 | 2.14.6 | 2.14.0 | TRUE | FALSE |  | 50 | 1