## bus
| name | vn_kv | type | zone | in_service
0 | bus_LV_1630-97_0_6_node_0 | 0.4 | n |  | TRUE
1 | bus_LV_1630-97_0_6_node_1 | 0.4 | n |  | TRUE
2 | bus_LV_1630-97_0_6_node_2 | 0.4 | n |  | TRUE
3 | bus_LV_1630-97_0_6_node_3 | 0.4 | n |  | TRUE
4 | bus_LV_1630-97_0_6_node_4 | 0.4 | n |  | TRUE
5 | bus_LV_1630-97_0_6_node_5 | 0.4 | n |  | TRUE
6 | bus_LV_1630-97_0_6_node_15 | 0.4 | n |  | TRUE
7 | bus_LV_1630-97_0_6_node_10 | 0.4 | n |  | TRUE
8 | bus_LV_1630-97_0_6_node_9 | 0.4 | n |  | TRUE
9 | bus_LV_1630-97_0_6_node_32 | 0.4 | n |  | TRUE
10 | bus_LV_1630-97_0_6_node_12 | 0.4 | n |  | TRUE
11 | bus_LV_1630-97_0_6_node_16 | 0.4 | n |  | TRUE
12 | bus_LV_1630-97_0_6_node_13 | 0.4 | n |  | TRUE
13 | bus_LV_1630-97_0_6_node_33 | 0.4 | n |  | TRUE
14 | bus_LV_1630-97_0_6_node_11 | 0.4 | n |  | TRUE
15 | bus_LV_1630-97_0_6_node_6 | 0.4 | n |  | TRUE
16 | bus_LV_1630-97_0_6_node_7 | 0.4 | n |  | TRUE
17 | bus_LV_1630-97_0_6_node_8 | 0.4 | n |  | TRUE
18 | bus_LV_1630-97_0_6_node_23 | 0.4 | n |  | TRUE
19 | bus_LV_1630-97_0_6_node_86 | 0.4 | n |  | TRUE
20 | bus_LV_1630-97_0_6_node_14 | 0.4 | n |  | TRUE
21 | bus_LV_1630-97_0_6_node_37 | 0.4 | n |  | TRUE
22 | bus_LV_1630-97_0_6_node_35 | 0.4 | n |  | TRUE
23 | bus_LV_1630-97_0_6_node_72 | 0.4 | n |  | TRUE
24 | bus_LV_1630-97_0_6_node_36 | 0.4 | n |  | TRUE
25 | bus_LV_1630-97_0_6_node_17 | 0.4 | n |  | TRUE
26 | bus_LV_1630-97_0_6_node_18 | 0.4 | n |  | TRUE
27 | bus_LV_1630-97_0_6_node_19 | 0.4 | n |  | TRUE
28 | bus_LV_1630-97_0_6_node_20 | 0.4 | n |  | TRUE
29 | bus_LV_1630-97_0_6_node_21 | 0.4 | n |  | TRUE
30 | bus_LV_1630-97_0_6_node_22 | 0.4 | n |  | TRUE
31 | bus_LV_1630-97_0_6_node_62 | 0.4 | n |  | TRUE
32 | bus_LV_1630-97_0_6_node_60 | 0.4 | n |  | TRUE
33 | bus_LV_1630-97_0_6_node_24 | 0.4 | n |  | TRUE
34 | bus_LV_1630-97_0_6_node_48 | 0.4 | n |  | TRUE
35 | bus_LV_1630-97_0_6_node_47 | 0.4 | n |  | TRUE
36 | bus_LV_1630-97_0_6_node_65 | 0.4 | n |  | TRUE
37 | bus_LV_1630-97_0_6_node_80 | 0.4 | n |  | TRUE
38 | bus_LV_1630-97_0_6_node_61 | 0.4 | n |  | TRUE
39 | bus_LV_1630-97_0_6_node_25 | 0.4 | n |  | TRUE
40 | bus_LV_1630-97_0_6_node_55 | 0.4 | n |  | TRUE
41 | bus_LV_1630-97_0_6_node_79 | 0.4 | n |  | TRUE
42 | bus_LV_1630-97_0_6_node_85 | 0.4 | n |  | TRUE
43 | bus_LV_1630-97_0_6_node_76 | 0.4 | n |  | TRUE
44 | bus_LV_1630-97_0_6_node_74 | 0.4 | n |  | TRUE
45 | bus_LV_1630-97_0_6_node_26 | 0.4 | n |  | TRUE
46 | bus_LV_1630-97_0_6_node_27 | 0.4 | n |  | TRUE
47 | bus_LV_1630-97_0_6_node_28 | 0.4 | n |  | TRUE
48 | bus_LV_1630-97_0_6_node_29 | 0.4 | n |  | TRUE
49 | bus_LV_1630-97_0_6_node_30 | 0.4 | n |  | TRUE
50 | bus_LV_1630-97_0_6_node_31 | 0.4 | n |  | TRUE
51 | bus_LV_1630-97_0_6_node_77 | 0.4 | n |  | TRUE
52 | bus_LV_1630-97_0_6_node_78 | 0.4 | n |  | TRUE
53 | bus_LV_1630-97_0_6_node_87 | 0.4 | n |  | TRUE
54 | bus_LV_1630-97_0_6_node_34 | 0.4 | n |  | TRUE
55 | bus_LV_1630-97_0_6_node_38 | 0.4 | n |  | TRUE
56 | bus_LV_1630-97_0_6_node_69 | 0.4 | n |  | TRUE
57 | bus_LV_1630-97_0_6_node_70 | 0.4 | n |  | TRUE
58 | bus_LV_1630-97_0_6_node_39 | 0.4 | n |  | TRUE
59 | bus_LV_1630-97_0_6_node_40 | 0.4 | n |  | TRUE
60 | bus_LV_1630-97_0_6_node_41 | 0.4 | n |  | TRUE
61 | bus_LV_1630-97_0_6_node_43 | 0.4 | n |  | TRUE
62 | bus_LV_1630-97_0_6_node_63 | 0.4 | n |  | TRUE
63 | bus_LV_1630-97_0_6_node_42 | 0.4 | n |  | TRUE
64 | bus_LV_1630-97_0_6_node_82 | 0.4 | n |  | TRUE
65 | bus_LV_1630-97_0_6_node_54 | 0.4 | n |  | TRUE
66 | bus_LV_1630-97_0_6_node_88 | 0.4 | n |  | TRUE
67 | bus_LV_1630-97_0_6_node_64 | 0.4 | n |  | TRUE
68 | bus_LV_1630-97_0_6_node_59 | 0.4 | n |  | TRUE
69 | bus_LV_1630-97_0_6_node_53 | 0.4 | n |  | TRUE
70 | bus_LV_1630-97_0_6_node_44 | 0.4 | n |  | TRUE
71 | bus_LV_1630-97_0_6_node_45 | 0.4 | n |  | TRUE
72 | bus_LV_1630-97_0_6_node_46 | 0.4 | n |  | TRUE
73 | bus_LV_1630-97_0_6_node_50 | 0.4 | n |  | TRUE
74 | bus_LV_1630-97_0_6_node_71 | 0.4 | n |  | TRUE
75 | bus_LV_1630-97_0_6_node_51 | 0.4 | n |  | TRUE
76 | bus_LV_1630-97_0_6_node_84 | 0.4 | n |  | TRUE
77 | bus_LV_1630-97_0_6_node_83 | 0.4 | n |  | TRUE
78 | bus_LV_1630-97_0_6_node_52 | 0.4 | n |  | TRUE
79 | bus_LV_1630-97_0_6_node_56 | 0.4 | n |  | TRUE
80 | bus_LV_1630-97_0_6_node_57 | 0.4 | n |  | TRUE
81 | bus_LV_1630-97_0_6_node_58 | 0.4 | n |  | TRUE
82 | bus_LV_1630-97_0_6_node_68 | 0.4 | n |  | TRUE
83 | bus_LV_1630-97_0_6_node_66 | 0.4 | n |  | TRUE
84 | bus_LV_1630-97_0_6_node_67 | 0.4 | n |  | TRUE
85 | bus_LV_1630-97_0_6_node_81 | 0.4 | n |  | TRUE
86 | bus_LV_1630-97_0_6_node_73 | 0.4 | n |  | TRUE
87 | bus_LV_1630-97_0_6_node_75 | 0.4 | n |  | TRUE
88 | bus_MV_54_0_node_112 | 20 | n |  | TRUE

## load
| name | bus | p_mw | q_mvar | const_z_percent | const_i_percent | sn_mva | scaling | in_service | type
0 | LV_1630-97_0_6_load_0 | 0 | 0.0048163 | 0.0012071 | 0 | 0 |  | 1 | TRUE | wye
1 | LV_1630-97_0_6_load_1 | 1 | 0.0056387 | 0.0014132 | 0 | 0 |  | 1 | TRUE | wye
2 | LV_1630-97_0_6_load_3 | 3 | 0.0070606 | 0.0017695 | 0 | 0 |  | 1 | TRUE | wye
3 | LV_1630-97_0_6_load_15 | 6 | 0.0082146 | 0.0020588 | 0 | 0 |  | 1 | TRUE | wye
4 | LV_1630-97_0_6_load_10 | 7 | 0.037554 | 0.009412 | 0 | 0 |  | 1 | TRUE | wye
5 | LV_1630-97_0_6_load_9 | 8 | 0.0086767 | 0.0021746 | 0 | 0 |  | 1 | TRUE | wye
6 | LV_1630-97_0_6_load_32 | 9 | 0.0057054 | 0.0014299 | 0 | 0 |  | 1 | TRUE | wye
7 | LV_1630-97_0_6_load_12 | 10 | 0.0066941 | 0.0016777 | 0 | 0 |  | 1 | TRUE | wye
8 | LV_1630-97_0_6_load_16 | 11 | 0.0073415 | 0.00184 | 0 | 0 |  | 1 | TRUE | wye
9 | LV_1630-97_0_6_load_33 | 13 | 0.005631 | 0.0014113 | 0 | 0 |  | 1 | TRUE | wye
10 | LV_1630-97_0_6_load_11 | 14 | 0.015775 | 0.0039536 | 0 | 0 |  | 1 | TRUE | wye
11 | LV_1630-97_0_6_load_6 | 15 | 0.0098297 | 0.0024636 | 0 | 0 |  | 1 | TRUE | wye
12 | LV_1630-97_0_6_load_7 | 16 | 0.0066397 | 0.0016641 | 0 | 0 |  | 1 | TRUE | wye
13 | LV_1630-97_0_6_load_86 | 19 | 0.0068443 | 0.0017154 | 0 | 0 |  | 1 | TRUE | wye
14 | LV_1630-97_0_6_load_37 | 21 | 0.012171 | 0.0030502 | 0 | 0 |  | 1 | TRUE | wye
15 | LV_1630-97_0_6_load_35 | 22 | 0.012882 | 0.0032284 | 0 | 0 |  | 1 | TRUE | wye
16 | LV_1630-97_0_6_load_72 | 23 | 0.012914 | 0.0032365 | 0 | 0 |  | 1 | TRUE | wye
17 | LV_1630-97_0_6_load_17 | 25 | 0.013441 | 0.0033685 | 0 | 0 |  | 1 | TRUE | wye
18 | LV_1630-97_0_6_load_21 | 29 | 0.0041928 | 0.0010508 | 0 | 0 |  | 1 | TRUE | wye
19 | LV_1630-97_0_6_load_60 | 32 | 0.013379 | 0.003353 | 0 | 0 |  | 1 | TRUE | wye
20 | LV_1630-97_0_6_load_24 | 33 | 0.0036045 | 0.00090336 | 0 | 0 |  | 1 | TRUE | wye
21 | LV_1630-97_0_6_load_48 | 34 | 0.0033453 | 0.00083841 | 0 | 0 |  | 1 | TRUE | wye
22 | LV_1630-97_0_6_load_47 | 35 | 0.011519 | 0.0028869 | 0 | 0 |  | 1 | TRUE | wye
23 | LV_1630-97_0_6_load_80 | 37 | 0.009594 | 0.0024045 | 0 | 0 |  | 1 | TRUE | wye
24 | LV_1630-97_0_6_load_61 | 38 | 0.016234 | 0.0040685 | 0 | 0 |  | 1 | TRUE | wye
25 | LV_1630-97_0_6_load_25 | 39 | 0.0036146 | 0.00090589 | 0 | 0 |  | 1 | TRUE | wye
26 | LV_1630-97_0_6_load_55 | 40 | 0.0037504 | 0.00093995 | 0 | 0 |  | 1 | TRUE | wye
27 | LV_1630-97_0_6_load_85 | 42 | 0.0053828 | 0.001349 | 0 | 0 |  | 1 | TRUE | wye
28 | LV_1630-97_0_6_load_76 | 43 | 0.0041682 | 0.0010447 | 0 | 0 |  | 1 | TRUE | wye
29 | LV_1630-97_0_6_load_74 | 44 | 0.0044336 | 0.0011112 | 0 | 0 |  | 1 | TRUE | wye
30 | LV_1630-97_0_6_load_26 | 45 | 0.0054558 | 0.0013673 | 0 | 0 |  | 1 | TRUE | wye
31 | LV_1630-97_0_6_load_27 | 46 | 0.0045478 | 0.0011398 | 0 | 0 |  | 1 | TRUE | wye
32 | LV_1630-97_0_6_load_30 | 49 | 0.0047599 | 0.0011929 | 0 | 0 |  | 1 | TRUE | wye
33 | LV_1630-97_0_6_load_77 | 51 | 0.0042866 | 0.0010743 | 0 | 0 |  | 1 | TRUE | wye
34 | LV_1630-97_0_6_load_87 | 53 | 0.0053833 | 0.0013492 | 0 | 0 |  | 1 | TRUE | wye
35 | LV_1630-97_0_6_load_34 | 54 | 0.0053422 | 0.0013389 | 0 | 0 |  | 1 | TRUE | wye
36 | LV_1630-97_0_6_load_38 | 55 | 0.013247 | 0.0033199 | 0 | 0 |  | 1 | TRUE | wye
37 | LV_1630-97_0_6_load_70 | 57 | 0.0057805 | 0.0014487 | 0 | 0 |  | 1 | TRUE | wye
38 | LV_1630-97_0_6_load_39 | 58 | 0.014851 | 0.003722 | 0 | 0 |  | 1 | TRUE | wye
39 | LV_1630-97_0_6_load_63 | 62 | 0.009823 | 0.0024619 | 0 | 0 |  | 1 | TRUE | wye
40 | LV_1630-97_0_6_load_82 | 64 | 0.005547 | 0.0013902 | 0 | 0 |  | 1 | TRUE | wye
41 | LV_1630-97_0_6_load_54 | 65 | 0.0054604 | 0.0013685 | 0 | 0 |  | 1 | TRUE | wye
42 | LV_1630-97_0_6_load_88 | 66 | 0.044982 | 0.011274 | 0 | 0 |  | 1 | TRUE | wye
43 | LV_1630-97_0_6_load_64 | 67 | 0.0057101 | 0.0014311 | 0 | 0 |  | 1 | TRUE | wye
44 | LV_1630-97_0_6_load_53 | 69 | 0.0054633 | 0.0013692 | 0 | 0 |  | 1 | TRUE | wye
45 | LV_1630-97_0_6_load_45 | 71 | 0.007182 | 0.0018 | 0 | 0 |  | 1 | TRUE | wye
46 | LV_1630-97_0_6_load_46 | 72 | 0.010603 | 0.0026573 | 0 | 0 |  | 1 | TRUE | wye
47 | LV_1630-97_0_6_load_50 | 73 | 0.0070851 | 0.0017757 | 0 | 0 |  | 1 | TRUE | wye
48 | LV_1630-97_0_6_load_71 | 74 | 0.0073936 | 0.001853 | 0 | 0 |  | 1 | TRUE | wye
49 | LV_1630-97_0_6_load_51 | 75 | 0.0070942 | 0.001778 | 0 | 0 |  | 1 | TRUE | wye
50 | LV_1630-97_0_6_load_84 | 76 | 0.0071028 | 0.0017801 | 0 | 0 |  | 1 | TRUE | wye
51 | LV_1630-97_0_6_load_83 | 77 | 0.0072086 | 0.0018066 | 0 | 0 |  | 1 | TRUE | wye
52 | LV_1630-97_0_6_load_52 | 78 | 0.0055222 | 0.001384 | 0 | 0 |  | 1 | TRUE | wye
53 | LV_1630-97_0_6_load_56 | 79 | 0.011715 | 0.0029361 | 0 | 0 |  | 1 | TRUE | wye
54 | LV_1630-97_0_6_load_68 | 82 | 0.011156 | 0.002796 | 0 | 0 |  | 1 | TRUE | wye
55 | LV_1630-97_0_6_load_66 | 83 | 0.0085194 | 0.0021352 | 0 | 0 |  | 1 | TRUE | wye
56 | LV_1630-97_0_6_load_81 | 85 | 0.016054 | 0.0040236 | 0 | 0 |  | 1 | TRUE | wye
57 | LV_1630-97_0_6_load_73 | 86 | 0.012882 | 0.0032285 | 0 | 0 |  | 1 | TRUE | wye
58 | LV_1630-97_0_6_load_75 | 87 | 0.0055519 | 0.0013914 | 0 | 0 |  | 1 | TRUE | wye

## ext_grid
| name | bus | vm_pu | va_degree | slack_weight | in_service
0 |  | 67 | 1 | 0 | 1 | TRUE

## line
| name | std_type | from_bus | to_bus | length_km | r_ohm_per_km | x_ohm_per_km | c_nf_per_km | g_us_per_km | max_i_ka | df | parallel | type | in_service
0 | LV_1630-97_0_6_line_0 |  | 0 | 1 | 0.017075 | 0.125 | 0.08 | 261 | 0 | 0.364 | 1 | 1 | cs | TRUE
1 | LV_1630-97_0_6_line_1 |  | 0 | 2 | 0.014039 | 0.125 | 0.08 | 261 | 0 | 0.364 | 1 | 1 | cs | TRUE
2 | LV_1630-97_0_6_line_2 |  | 2 | 3 | 0.0098343 | 0.125 | 0.08 | 261 | 0 | 0.364 | 1 | 1 | cs | TRUE
3 | LV_1630-97_0_6_line_3 |  | 2 | 4 | 0.030991 | 0.125 | 0.08 | 261 | 0 | 0.364 | 1 | 1 | cs | TRUE
4 | LV_1630-97_0_6_line_4 |  | 2 | 5 | 0.04704 | 0.125 | 0.08 | 261 | 0 | 0.364 | 1 | 1 | cs | TRUE
5 | LV_1630-97_0_6_line_5 |  | 3 | 6 | 0.021839 | 0.125 | 0.08 | 261 | 0 | 0.364 | 1 | 1 | cs | TRUE
6 | LV_1630-97_0_6_line_6 |  | 4 | 7 | 0.039576 | 0.125 | 0.08 | 261 | 0 | 0.364 | 1 | 1 | cs | TRUE
7 | LV_1630-97_0_6_line_7 |  | 4 | 8 | 0.017325 | 0.125 | 0.08 | 261 | 0 | 0.364 | 1 | 1 | cs | TRUE
8 | LV_1630-97_0_6_line_8 |  | 5 | 9 | 0.03119 | 0.125 | 0.08 | 261 | 0 | 0.364 | 1 | 1 | cs | TRUE
9 | LV_1630-97_0_6_line_9 |  | 5 | 10 | 0.012126 | 0.125 | 0.08 | 261 | 0 | 0.364 | 1 | 1 | cs | TRUE
10 | LV_1630-97_0_6_line_10 |  | 6 | 11 | 0.0099473 | 0.125 | 0.08 | 261 | 0 | 0.364 | 1 | 1 | cs | TRUE
11 | LV_1630-97_0_6_line_11 |  | 7 | 12 | 0.025662 | 0.125 | 0.08 | 261 | 0 | 0.364 | 1 | 2 | cs | TRUE
12 | LV_1630-97_0_6_line_12 |  | 9 | 13 | 0.011459 | 0.125 | 0.08 | 261 | 0 | 0.364 | 1 | 1 | cs | TRUE
13 | LV_1630-97_0_6_line_13 |  | 10 | 14 | 0.0071191 | 0.125 | 0.08 | 261 | 0 | 0.364 | 1 | 1 | cs | TRUE
14 | LV_1630-97_0_6_line_14 |  | 12 | 20 | 0.004948 | 0.125 | 0.08 | 261 | 0 | 0.364 | 1 | 3 | cs | TRUE
15 | LV_1630-97_0_6_line_15 |  | 13 | 54 | 0.0091925 | 0.125 | 0.08 | 261 | 0 | 0.364 | 1 | 1 | cs | TRUE
16 | LV_1630-97_0_6_line_16 |  | 15 | 16 | 0.0033254 | 0.125 | 0.08 | 261 | 0 | 0.364 | 1 | 1 | cs | TRUE
17 | LV_1630-97_0_6_line_17 |  | 16 | 17 | 0.011899 | 0.125 | 0.08 | 261 | 0 | 0.364 | 1 | 1 | cs | TRUE
18 | LV_1630-97_0_6_line_18 |  | 17 | 18 | 0.002711 | 0.125 | 0.08 | 261 | 0 | 0.364 | 1 | 1 | cs | TRUE
19 | LV_1630-97_0_6_line_19 |  | 18 | 19 | 0.032236 | 0.125 | 0.08 | 261 | 0 | 0.364 | 1 | 1 | cs | TRUE
20 | LV_1630-97_0_6_line_20 |  | 19 | 41 | 0.015229 | 0.125 | 0.08 | 261 | 0 | 0.364 | 1 | 1 | cs | TRUE
21 | LV_1630-97_0_6_line_21 |  | 19 | 42 | 0.014429 | 0.125 | 0.08 | 261 | 0 | 0.364 | 1 | 1 | cs | TRUE
22 | LV_1630-97_0_6_line_22 |  | 20 | 21 | 0.011277 | 0.125 | 0.08 | 261 | 0 | 0.364 | 1 | 1 | cs | TRUE
23 | LV_1630-97_0_6_line_23 |  | 20 | 22 | 0.028301 | 0.125 | 0.08 | 261 | 0 | 0.364 | 1 | 3 | cs | TRUE
24 | LV_1630-97_0_6_line_24 |  | 21 | 23 | 0.015271 | 0.125 | 0.08 | 261 | 0 | 0.364 | 1 | 1 | cs | TRUE
25 | LV_1630-97_0_6_line_25 |  | 22 | 24 | 0.036597 | 0.125 | 0.08 | 261 | 0 | 0.364 | 1 | 3 | cs | TRUE
26 | LV_1630-97_0_6_line_26 |  | 24 | 55 | 0.013681 | 0.125 | 0.08 | 261 | 0 | 0.364 | 1 | 3 | cs | TRUE
27 | LV_1630-97_0_6_line_27 |  | 25 | 26 | 0.0032747 | 0.125 | 0.08 | 261 | 0 | 0.364 | 1 | 1 | cs | TRUE
28 | LV_1630-97_0_6_line_28 |  | 25 | 27 | 0.014183 | 0.125 | 0.08 | 261 | 0 | 0.364 | 1 | 1 | cs | TRUE
29 | LV_1630-97_0_6_line_29 |  | 26 | 28 | 0.020002 | 0.125 | 0.08 | 261 | 0 | 0.364 | 1 | 1 | cs | TRUE
30 | LV_1630-97_0_6_line_30 |  | 26 | 29 | 0.0133 | 0.125 | 0.08 | 261 | 0 | 0.364 | 1 | 1 | cs | TRUE
31 | LV_1630-97_0_6_line_31 |  | 27 | 30 | 0.007111 | 0.125 | 0.08 | 261 | 0 | 0.364 | 1 | 1 | cs | TRUE
32 | LV_1630-97_0_6_line_32 |  | 28 | 31 | 0.006325 | 0.125 | 0.08 | 261 | 0 | 0.364 | 1 | 2 | cs | TRUE
33 | LV_1630-97_0_6_line_33 |  | 28 | 32 | 0.015464 | 0.125 | 0.08 | 261 | 0 | 0.364 | 1 | 1 | cs | TRUE
34 | LV_1630-97_0_6_line_34 |  | 29 | 33 | 0.0071838 | 0.125 | 0.08 | 261 | 0 | 0.364 | 1 | 1 | cs | TRUE
35 | LV_1630-97_0_6_line_35 |  | 30 | 34 | 0.0083503 | 0.125 | 0.08 | 261 | 0 | 0.364 | 1 | 1 | cs | TRUE
36 | LV_1630-97_0_6_line_36 |  | 30 | 35 | 0.011857 | 0.125 | 0.08 | 261 | 0 | 0.364 | 1 | 1 | cs | TRUE
37 | LV_1630-97_0_6_line_37 |  | 31 | 36 | 0.021103 | 0.125 | 0.08 | 261 | 0 | 0.364 | 1 | 3 | cs | TRUE
38 | LV_1630-97_0_6_line_38 |  | 31 | 37 | 0.015316 | 0.125 | 0.08 | 261 | 0 | 0.364 | 1 | 1 | cs | TRUE
39 | LV_1630-97_0_6_line_39 |  | 32 | 38 | 0.01576 | 0.125 | 0.08 | 261 | 0 | 0.364 | 1 | 1 | cs | TRUE
40 | LV_1630-97_0_6_line_40 |  | 33 | 39 | 0.0065907 | 0.125 | 0.08 | 261 | 0 | 0.364 | 1 | 1 | cs | TRUE
41 | LV_1630-97_0_6_line_41 |  | 34 | 40 | 0.023105 | 0.125 | 0.08 | 261 | 0 | 0.364 | 1 | 1 | cs | TRUE
42 | LV_1630-97_0_6_line_42 |  | 36 | 67 | 0.0059109 | 0.125 | 0.08 | 261 | 0 | 0.364 | 1 | 3 | cs | TRUE
43 | LV_1630-97_0_6_line_43 |  | 37 | 85 | 0.025716 | 0.125 | 0.08 | 261 | 0 | 0.364 | 1 | 1 | cs | TRUE
44 | LV_1630-97_0_6_line_44 |  | 39 | 43 | 0.0071723 | 0.125 | 0.08 | 261 | 0 | 0.364 | 1 | 1 | cs | TRUE
45 | LV_1630-97_0_6_line_45 |  | 40 | 50 | 0.0082906 | 0.125 | 0.08 | 261 | 0 | 0.364 | 1 | 1 | cs | TRUE
46 | LV_1630-97_0_6_line_46 |  | 41 | 50 | 0.006644 | 0.125 | 0.08 | 261 | 0 | 0.364 | 1 | 1 | cs | TRUE
47 | LV_1630-97_0_6_line_47 |  | 41 | 52 | 0.010123 | 0.125 | 0.08 | 261 | 0 | 0.364 | 1 | 1 | cs | TRUE
48 | LV_1630-97_0_6_line_48 |  | 43 | 44 | 0.0061316 | 0.125 | 0.08 | 261 | 0 | 0.364 | 1 | 1 | cs | TRUE
49 | LV_1630-97_0_6_line_49 |  | 44 | 86 | 0.0099019 | 0.125 | 0.08 | 261 | 0 | 0.364 | 1 | 1 | cs | TRUE
50 | LV_1630-97_0_6_line_50 |  | 45 | 46 | 0.0041852 | 0.125 | 0.08 | 261 | 0 | 0.364 | 1 | 1 | cs | TRUE
51 | LV_1630-97_0_6_line_51 |  | 45 | 47 | 0.015444 | 0.125 | 0.08 | 261 | 0 | 0.364 | 1 | 1 | cs | TRUE
52 | LV_1630-97_0_6_line_52 |  | 46 | 48 | 0.0094821 | 0.125 | 0.08 | 261 | 0 | 0.364 | 1 | 1 | cs | TRUE
53 | LV_1630-97_0_6_line_53 |  | 47 | 49 | 0.010537 | 0.125 | 0.08 | 261 | 0 | 0.364 | 1 | 1 | cs | TRUE
54 | LV_1630-97_0_6_line_54 |  | 47 | 50 | 0.014193 | 0.125 | 0.08 | 261 | 0 | 0.364 | 1 | 1 | cs | TRUE
55 | LV_1630-97_0_6_line_55 |  | 48 | 51 | 0.022295 | 0.125 | 0.08 | 261 | 0 | 0.364 | 1 | 1 | cs | TRUE
56 | LV_1630-97_0_6_line_56 |  | 52 | 53 | 0.009245 | 0.125 | 0.08 | 261 | 0 | 0.364 | 1 | 1 | cs | TRUE
57 | LV_1630-97_0_6_line_57 |  | 55 | 56 | 0.038756 | 0.125 | 0.08 | 261 | 0 | 0.364 | 1 | 3 | cs | TRUE
58 | LV_1630-97_0_6_line_58 |  | 56 | 57 | 0.013137 | 0.125 | 0.08 | 261 | 0 | 0.364 | 1 | 3 | cs | TRUE
59 | LV_1630-97_0_6_line_59 |  | 57 | 84 | 0.0098447 | 0.125 | 0.08 | 261 | 0 | 0.364 | 1 | 3 | cs | TRUE
60 | LV_1630-97_0_6_line_60 |  | 58 | 59 | 0.017758 | 0.125 | 0.08 | 261 | 0 | 0.364 | 1 | 1 | cs | TRUE
61 | LV_1630-97_0_6_line_61 |  | 59 | 60 | 0.006639 | 0.125 | 0.08 | 261 | 0 | 0.364 | 1 | 3 | cs | TRUE
62 | LV_1630-97_0_6_line_62 |  | 59 | 61 | 0.017879 | 0.125 | 0.08 | 261 | 0 | 0.364 | 1 | 3 | cs | TRUE
63 | LV_1630-97_0_6_line_63 |  | 60 | 62 | 0.013271 | 0.125 | 0.08 | 261 | 0 | 0.364 | 1 | 3 | cs | TRUE
64 | LV_1630-97_0_6_line_64 |  | 61 | 66 | 0.011748 | 0.125 | 0.08 | 261 | 0 | 0.364 | 1 | 1 | cs | TRUE
65 | LV_1630-97_0_6_line_65 |  | 61 | 63 | 0.019767 | 0.125 | 0.08 | 261 | 0 | 0.364 | 1 | 3 | cs | TRUE
66 | LV_1630-97_0_6_line_66 |  | 62 | 67 | 0.0080196 | 0.125 | 0.08 | 261 | 0 | 0.364 | 1 | 3 | cs | TRUE
67 | LV_1630-97_0_6_line_67 |  | 63 | 64 | 0.010592 | 0.125 | 0.08 | 261 | 0 | 0.364 | 1 | 3 | cs | TRUE
68 | LV_1630-97_0_6_line_68 |  | 63 | 65 | 0.018471 | 0.125 | 0.08 | 261 | 0 | 0.364 | 1 | 1 | cs | TRUE
69 | LV_1630-97_0_6_line_69 |  | 64 | 68 | 0.014796 | 0.125 | 0.08 | 261 | 0 | 0.364 | 1 | 3 | cs | TRUE
70 | LV_1630-97_0_6_line_70 |  | 65 | 69 | 0.0079526 | 0.125 | 0.08 | 261 | 0 | 0.364 | 1 | 1 | cs | TRUE
71 | LV_1630-97_0_6_line_71 |  | 68 | 77 | 0.011144 | 0.125 | 0.08 | 261 | 0 | 0.364 | 1 | 1 | cs | TRUE
72 | LV_1630-97_0_6_line_72 |  | 68 | 80 | 0.002805 | 0.125 | 0.08 | 261 | 0 | 0.364 | 1 | 3 | cs | TRUE
73 | LV_1630-97_0_6_line_73 |  | 69 | 78 | 0.0080005 | 0.125 | 0.08 | 261 | 0 | 0.364 | 1 | 1 | cs | TRUE
74 | LV_1630-97_0_6_line_74 |  | 70 | 71 | 0.020947 | 0.125 | 0.08 | 261 | 0 | 0.364 | 1 | 1 | cs | TRUE
75 | LV_1630-97_0_6_line_75 |  | 70 | 72 | 0.011958 | 0.125 | 0.08 | 261 | 0 | 0.364 | 1 | 1 | cs | TRUE
76 | LV_1630-97_0_6_line_76 |  | 71 | 73 | 0.0079898 | 0.125 | 0.08 | 261 | 0 | 0.364 | 1 | 1 | cs | TRUE
77 | LV_1630-97_0_6_line_77 |  | 72 | 74 | 0.01244 | 0.125 | 0.08 | 261 | 0 | 0.364 | 1 | 1 | cs | TRUE
78 | LV_1630-97_0_6_line_78 |  | 73 | 75 | 0.0079442 | 0.125 | 0.08 | 261 | 0 | 0.364 | 1 | 1 | cs | TRUE
79 | LV_1630-97_0_6_line_79 |  | 75 | 76 | 0.0079553 | 0.125 | 0.08 | 261 | 0 | 0.364 | 1 | 1 | cs | TRUE
80 | LV_1630-97_0_6_line_80 |  | 76 | 77 | 0.0080182 | 0.125 | 0.08 | 261 | 0 | 0.364 | 1 | 1 | cs | TRUE
81 | LV_1630-97_0_6_line_81 |  | 79 | 80 | 0.019513 | 0.125 | 0.08 | 261 | 0 | 0.364 | 1 | 1 | cs | TRUE
82 | LV_1630-97_0_6_line_82 |  | 80 | 81 | 0.02858 | 0.125 | 0.08 | 261 | 0 | 0.364 | 1 | 3 | cs | TRUE
83 | LV_1630-97_0_6_line_83 |  | 81 | 82 | 0.03362 | 0.125 | 0.08 | 261 | 0 | 0.364 | 1 | 1 | cs | TRUE
84 | LV_1630-97_0_6_line_84 |  | 81 | 83 | 0.017269 | 0.125 | 0.08 | 261 | 0 | 0.364 | 1 | 3 | cs | TRUE
85 | LV_1630-97_0_6_line_85 |  | 83 | 84 | 0.028161 | 0.125 | 0.08 | 261 | 0 | 0.364 | 1 | 3 | cs | TRUE
86 | LV_1630-97_0_6_line_86 |  | 86 | 87 | 0.0033393 | 0.125 | 0.08 | 261 | 0 | 0.364 | 1 | 1 | cs | TRUE

## trafo
| name | std_type | hv_bus | lv_bus | sn_mva | vn_hv_kv | vn_lv_kv | vk_percent | vkr_percent | pfe_kw | i0_percent | shift_degree | tap_side | tap_neutral | tap_min | tap_max | tap_step_percent | tap_step_degree | tap_pos | tap_phase_shifter | parallel | df | in_service
0 | LV_1630-97_0_6_trafo_64 | 0.63 MVA 20/0.4 kV | 88 | 67 | 0.63 | 20 | 0.4 | 6 | 1.206 | 1.65 | 0.2619 | 150 | hv | 0 | -2 | 2 | 2.5 | 0 | 0 | FALSE | 1 | 1 | TRUE

## line_geodata
| x0 | y0 | x1 | y1 | x2 | y2 | x3 | y3 | x4 | y4 | x5 | y5
0 | 2722770.4094 | 1219203.5382 | 2722753.9964 | 1219208.2471
1 | 2722784.1969 | 1219200.9631 | 2722772.8013 | 1219202.8519 | 2722770.4094 | 1219203.5382
2 | 2722784.1969 | 1219200.9631 | 2722780.9915 | 1219191.6658
3 | 2722784.1969 | 1219200.9631 | 2722789.7477 | 1219200.8885 | 2722794.9302 | 1219201.3735 | 2722800.2747 | 1219181.8573
4 | 2722784.1969 | 1219200.9631 | 2722789.7477 | 1219200.8885 | 2722794.9302 | 1219201.3735 | 2722794.1531 | 1219211.0762 | 2722793.7556 | 1219220.7756 | 2722796.5178 | 1219237.3899
5 | 2722773.2074 | 1219171.2897 | 2722778.07 | 1219182.5891 | 2722779.2545 | 1219186.6278 | 2722780.9915 | 1219191.6658
6 | 2722800.2747 | 1219181.8573 | 2722816.3379 | 1219145.6876
7 | 2722800.2747 | 1219181.8573 | 2722806.1797 | 1219183.0133 | 2722808.5883 | 1219182.9073 | 2722811.7602 | 1219183.3396 | 2722813.2585 | 1219188.8346
8 | 2722796.5178 | 1219237.3899 | 2722800.1834 | 1219254.3676 | 2722804.1728 | 1219267.6006
9 | 2722796.5178 | 1219237.3899 | 2722784.595 | 1219239.6022
10 | 2722769.2752 | 1219162.1526 | 2722773.2074 | 1219171.2897
11 | 2722826.7537 | 1219122.2343 | 2722816.3379 | 1219145.6876
12 | 2722804.1728 | 1219267.6006 | 2722807.4805 | 1219278.572
13 | 2722784.595 | 1219239.6022 | 2722777.5954 | 1219240.901
14 | 2722826.7537 | 1219122.2343 | 2722828.7751 | 1219117.7169
15 | 2722810.1339 | 1219287.3733 | 2722807.4805 | 1219278.572
16 | 2722924.7486 | 1219261.0087 | 2722925.0017 | 1219264.3244
17 | 2722925.9073 | 1219276.1885 | 2722925.0017 | 1219264.3244
18 | 2722923.2815 | 1219276.8905 | 2722925.9073 | 1219276.1885
19 | 2722892.6231 | 1219287.0548 | 2722915.3353 | 1219279.006 | 2722923.2815 | 1219276.8905
20 | 2722878.2312 | 1219292.1509 | 2722892.6231 | 1219287.0548
21 | 2722892.6231 | 1219287.0548 | 2722900.6581 | 1219291.3017 | 2722901.6313 | 1219294.1684 | 2722902.0376 | 1219296.4454
22 | 2722828.7751 | 1219117.7169 | 2722835.7148 | 1219126.6061
23 | 2722828.7751 | 1219117.7169 | 2722840.329 | 1219091.8812
24 | 2722842.8607 | 1219139.6244 | 2722842.0805 | 1219134.7601 | 2722835.7148 | 1219126.6061
25 | 2722855.2697 | 1219058.4724 | 2722840.329 | 1219091.8812
26 | 2722855.2697 | 1219058.4724 | 2722860.4157 | 1219045.7958
27 | 2722876.9093 | 1219221.2237 | 2722876.7025 | 1219224.4919
28 | 2722876.9135 | 1219238.6707 | 2722876.6501 | 1219225.3215 | 2722876.7025 | 1219224.4919
29 | 2722876.9093 | 1219221.2237 | 2722879.308 | 1219201.3687
30 | 2722876.9093 | 1219221.2237 | 2722863.6115 | 1219221.4899
31 | 2722876.9135 | 1219238.6707 | 2722877.0553 | 1219245.7792
32 | 2722879.308 | 1219201.3687 | 2722880.0677 | 1219195.0906
33 | 2722879.308 | 1219201.3687 | 2722892.5809 | 1219209.3043
34 | 2722863.6115 | 1219221.4899 | 2722856.4292 | 1219221.6337
35 | 2722877.0553 | 1219245.7792 | 2722877.2306 | 1219254.1277
36 | 2722877.0553 | 1219245.7792 | 2722870.3042 | 1219245.8956 | 2722867.7373 | 1219250.3079
37 | 2722884.7813 | 1219174.5273 | 2722881.0983 | 1219189.6632 | 2722880.0677 | 1219195.0906
38 | 2722880.0677 | 1219195.0906 | 2722864.8528 | 1219193.3299
39 | 2722907.4 | 1219210.3664 | 2722902.1351 | 1219211.6699 | 2722898.7241 | 1219211.7885 | 2722895.8641 | 1219211.6961 | 2722892.5809 | 1219209.3043
40 | 2722856.4292 | 1219221.6337 | 2722849.8398 | 1219221.7656
41 | 2722877.2306 | 1219254.1277 | 2722877.7158 | 1219277.2276
42 | 2722884.7813 | 1219174.5273 | 2722879.0326 | 1219173.1521 | 2722879.0326 | 1219173.1521
43 | 2722845.1413 | 1219179.2024 | 2722856.795 | 1219192.3974 | 2722864.8528 | 1219193.3299
44 | 2722842.6689 | 1219221.9091 | 2722849.8398 | 1219221.7656
45 | 2722877.8899 | 1219285.5164 | 2722877.7158 | 1219277.2276
46 | 2722877.8899 | 1219285.5164 | 2722878.2312 | 1219292.1509
47 | 2722878.2312 | 1219292.1509 | 2722878.7514 | 1219302.2584
48 | 2722836.5385 | 1219222.0319 | 2722842.6689 | 1219221.9091
49 | 2722826.6386 | 1219222.23 | 2722836.5385 | 1219222.0319
50 | 2722852.6386 | 1219299.5544 | 2722851.1575 | 1219300.777 | 2722849.8424 | 1219302.6206
51 | 2722864.5488 | 1219289.7223 | 2722852.6386 | 1219299.5544
52 | 2722847.8368 | 1219311.6059 | 2722847.7658 | 1219307.3233 | 2722848.781 | 1219304.1084 | 2722849.8424 | 1219302.6206
53 | 2722864.5488 | 1219289.7223 | 2722856.7708 | 1219282.5897
54 | 2722877.8899 | 1219285.5164 | 2722869.1834 | 1219286.9602 | 2722866.7504 | 1219288.2444 | 2722864.5488 | 1219289.7223
55 | 2722836.2523 | 1219293.5974 | 2722839.9142 | 1219304.1256 | 2722843.6781 | 1219309.3406 | 2722847.8368 | 1219311.6059
56 | 2722878.7514 | 1219302.2584 | 2722869.5698 | 1219303.5478
57 | 2722874.9932 | 1219009.8856 | 2722860.4157 | 1219045.7958
58 | 2722874.9932 | 1219009.8856 | 2722877.5375 | 1219008.3591 | 2722879.7928 | 1219008.3279 | 2722881.3851 | 1219009.1613 | 2722883.9891 | 1219014.6965
59 | 2722882.6548 | 1219023.7767 | 2722884.8945 | 1219018.6189 | 2722885.1886 | 1219017.2461 | 2722883.9891 | 1219014.6965
60 | 2722889.9568 | 1219153.2841 | 2722907.2854 | 1219157.1639
61 | 2722889.9568 | 1219153.2841 | 2722888.3889 | 1219159.7346
62 | 2722887.8637 | 1219139.5747 | 2722892.154 | 1219139.8856 | 2722891.3545 | 1219144.7841 | 2722889.9568 | 1219153.2841
63 | 2722888.3889 | 1219159.7346 | 2722882.0428 | 1219158.6139 | 2722880.6586 | 1219165.2991
64 | 2722887.8637 | 1219139.5747 | 2722888.1253 | 1219132.7859 | 2722888.4398 | 1219127.8441
65 | 2722887.8637 | 1219139.5747 | 2722892.154 | 1219139.8856 | 2722894.6629 | 1219124.6255
66 | 2722880.6586 | 1219165.2991 | 2722879.0326 | 1219173.1521
67 | 2722894.6629 | 1219124.6255 | 2722895.7293 | 1219114.0872
68 | 2722894.6629 | 1219124.6255 | 2722912.7035 | 1219128.5877
69 | 2722895.3898 | 1219099.3429 | 2722896.1698 | 1219109.7338 | 2722895.7293 | 1219114.0872
70 | 2722912.7035 | 1219128.5877 | 2722920.4709 | 1219130.2936
71 | 2722895.3898 | 1219099.3429 | 2722901.777 | 1219099.2079 | 2722906.4084 | 1219100.2876
72 | 2722895.3898 | 1219099.3429 | 2722895.1667 | 1219096.5472
73 | 2722928.2852 | 1219132.0099 | 2722920.4709 | 1219130.2936
74 | 2722958.1704 | 1219110.4136 | 2722949.0484 | 1219109.9027 | 2722946.4762 | 1219109.4715 | 2722943.2243 | 1219108.8706 | 2722937.4827 | 1219107.532
75 | 2722958.1704 | 1219110.4136 | 2722962.3273 | 1219099.2016
76 | 2722937.4827 | 1219107.532 | 2722929.7015 | 1219105.718
77 | 2722966.6519 | 1219087.5374 | 2722962.3273 | 1219099.2016
78 | 2722929.7015 | 1219105.718 | 2722921.9648 | 1219103.9143
79 | 2722921.9648 | 1219103.9143 | 2722914.2172 | 1219102.1081
80 | 2722906.4084 | 1219100.2876 | 2722914.2172 | 1219102.1081
81 | 2722895.1667 | 1219096.5472 | 2722875.674 | 1219095.6528
82 | 2722895.1667 | 1219096.5472 | 2722891.4395 | 1219068.2149
83 | 2722891.4395 | 1219068.2149 | 2722869.8722 | 1219070.4162 | 2722869.3063 | 1219058.4895
84 | 2722891.4395 | 1219068.2149 | 2722889.1198 | 1219051.1021
85 | 2722882.6548 | 1219023.7767 | 2722883.7741 | 1219026.5576 | 2722886.1745 | 1219034.58 | 2722888.3892 | 1219045.7122 | 2722889.1198 | 1219051.1021
86 | 2722823.3 | 1219222.2969 | 2722826.6386 | 1219222.23

## bus_geodata
| x | y | coords
0 | 2722770.4094 | 1219203.5382
1 | 2722753.9964 | 1219208.2471
2 | 2722784.1969 | 1219200.9631
3 | 2722780.9915 | 1219191.6658
4 | 2722800.2747 | 1219181.8573
5 | 2722796.5178 | 1219237.3899
6 | 2722773.2074 | 1219171.2897
7 | 2722816.3379 | 1219145.6876
8 | 2722813.2585 | 1219188.8346
9 | 2722804.1728 | 1219267.6006
10 | 2722784.595 | 1219239.6022
11 | 2722769.2752 | 1219162.1526
12 | 2722826.7537 | 1219122.2343
13 | 2722807.4805 | 1219278.572
14 | 2722777.5954 | 1219240.901
15 | 2722924.7486 | 1219261.0087
16 | 2722925.0017 | 1219264.3244
17 | 2722925.9073 | 1219276.1885
18 | 2722923.2815 | 1219276.8905
19 | 2722892.6231 | 1219287.0548
20 | 2722828.7751 | 1219117.7169
21 | 2722835.7148 | 1219126.6061
22 | 2722840.329 | 1219091.8812
23 | 2722842.8607 | 1219139.6244
24 | 2722855.2697 | 1219058.4724
25 | 2722876.7025 | 1219224.4919
26 | 2722876.9093 | 1219221.2237
27 | 2722876.9135 | 1219238.6707
28 | 2722879.308 | 1219201.3687
29 | 2722863.6115 | 1219221.4899
30 | 2722877.0553 | 1219245.7792
31 | 2722880.0677 | 1219195.0906
32 | 2722892.5809 | 1219209.3043
33 | 2722856.4292 | 1219221.6337
34 | 2722877.2306 | 1219254.1277
35 | 2722867.7373 | 1219250.3079
36 | 2722884.7813 | 1219174.5273
37 | 2722864.8528 | 1219193.3299
38 | 2722907.4 | 1219210.3664
39 | 2722849.8398 | 1219221.7656
40 | 2722877.7158 | 1219277.2276
41 | 2722878.2312 | 1219292.1509
42 | 2722902.0376 | 1219296.4454
43 | 2722842.6689 | 1219221.9091
44 | 2722836.5385 | 1219222.0319
45 | 2722852.6386 | 1219299.5544
46 | 2722849.8424 | 1219302.6206
47 | 2722864.5488 | 1219289.7223
48 | 2722847.8368 | 1219311.6059
49 | 2722856.7708 | 1219282.5897
50 | 2722877.8899 | 1219285.5164
51 | 2722836.2523 | 1219293.5974
52 | 2722878.7514 | 1219302.2584
53 | 2722869.5698 | 1219303.5478
54 | 2722810.1339 | 1219287.3733
55 | 2722860.4157 | 1219045.7958
56 | 2722874.9932 | 1219009.8856
57 | 2722883.9891 | 1219014.6965
58 | 2722907.2854 | 1219157.1639
59 | 2722889.9568 | 1219153.2841
60 | 2722888.3889 | 1219159.7346
61 | 2722887.8637 | 1219139.5747
62 | 2722880.6586 | 1219165.2991
63 | 2722894.6629 | 1219124.6255
64 | 2722895.7293 | 1219114.0872
65 | 2722912.7035 | 1219128.5877
66 | 2722888.4398 | 1219127.8441
67 | 2722879.0326 | 1219173.1521
68 | 2722895.3898 | 1219099.3429
69 | 2722920.4709 | 1219130.2937
70 | 2722958.1704 | 1219110.4136
71 | 2722937.4827 | 1219107.532
72 | 2722962.3273 | 1219099.2016
73 | 2722929.7015 | 1219105.718
74 | 2722966.6519 | 1219087.5374
75 | 2722921.9648 | 1219103.9143
76 | 2722914.2172 | 1219102.1081
77 | 2722906.4084 | 1219100.2876
78 | 2722928.2852 | 1219132.0099
79 | 2722875.674 | 1219095.6528
80 | 2722895.1667 | 1219096.5472
81 | 2722891.4395 | 1219068.2149
82 | 2722869.3063 | 1219058.4895
83 | 2722889.1198 | 1219051.1021
84 | 2722882.6548 | 1219023.7767
85 | 2722845.1413 | 1219179.2024
86 | 2722826.6386 | 1219222.23
87 | 2722823.3 | 1219222.2969
88 | 2722884.7813 | 1219174.5273

## line_std_types
| c_nf_per_km | r_ohm_per_km | x_ohm_per_km | max_i_ka | type | q_mm2 | alpha | voltage_rating
NAYY 4x50 SE | 210 | 0.642 | 0.083 | 0.142 | cs | 50 | 0.00403 | LV
NAYY 4x120 SE | 264 | 0.225 | 0.08 | 0.242 | cs | 120 | 0.00403 | LV
NAYY 4x150 SE | 261 | 0.208 | 0.08 | 0.27 | cs | 150 | 0.00403 | LV
NA2XS2Y 1x95 RM/25 12/20 kV | 216 | 0.313 | 0.132 | 0.252 | cs | 95 | 0.00403 | MV
NA2XS2Y 1x185 RM/25 12/20 kV | 273 | 0.161 | 0.117 | 0.362 | cs | 185 | 0.00403 | MV
NA2XS2Y 1x240 RM/25 12/20 kV | 304 | 0.122 | 0.112 | 0.421 | cs | 240 | 0.00403 | MV
NA2XS2Y 1x95 RM/25 6/10 kV | 315 | 0.313 | 0.123 | 0.249 | cs | 95 | 0.00403 | MV
NA2XS2Y 1x185 RM/25 6/10 kV | 406 | 0.161 | 0.11 | 0.358 | cs | 185 | 0.00403 | MV
NA2XS2Y 1x240 RM/25 6/10 kV | 456 | 0.122 | 0.105 | 0.416 | cs | 240 | 0.00403 | MV
NA2XS2Y 1x150 RM/25 12/20 kV | 250 | 0.206 | 0.116 | 0.319 | cs | 150 | 0.00403 | MV
NA2XS2Y 1x120 RM/25 12/20 kV | 230 | 0.253 | 0.119 | 0.283 | cs | 120 | 0.00403 | MV
NA2XS2Y 1x70 RM/25 12/20 kV | 190 | 0.443 | 0.132 | 0.22 | cs | 70 | 0.00403 | MV
NA2XS2Y 1x150 RM/25 6/10 kV | 360 | 0.206 | 0.11 | 0.315 | cs | 150 | 0.00403 | MV
NA2XS2Y 1x120 RM/25 6/10 kV | 340 | 0.253 | 0.113 | 0.28 | cs | 120 | 0.00403 | MV
NA2XS2Y 1x70 RM/25 6/10 kV | 280 | 0.443 | 0.123 | 0.217 | cs | 70 | 0.00403 | MV
N2XS(FL)2Y 1x120 RM/35 64/110 kV | 112 | 0.153 | 0.166 | 0.366 | cs | 120 | 0.00393 | HV
N2XS(FL)2Y 1x185 RM/35 64/110 kV | 125 | 0.099 | 0.156 | 0.457 | cs | 185 | 0.00393 | HV
N2XS(FL)2Y 1x240 RM/35 64/110 kV | 135 | 0.075 | 0.149 | 0.526 | cs | 240 | 0.00393 | HV
N2XS(FL)2Y 1x300 RM/35 64/110 kV | 144 | 0.06 | 0.144 | 0.588 | cs | 300 | 0.00393 | HV
15-AL1/3-ST1A 0.4 | 11 | 1.8769 | 0.35 | 0.105 | ol | 16 | 0.00403 | LV
24-AL1/4-ST1A 0.4 | 11.25 | 1.2012 | 0.335 | 0.14 | ol | 24 | 0.00403 | LV
48-AL1/8-ST1A 0.4 | 12.2 | 0.5939 | 0.3 | 0.21 | ol | 48 | 0.00403 | LV
94-AL1/15-ST1A 0.4 | 13.2 | 0.306 | 0.29 | 0.35 | ol | 94 | 0.00403 | LV
34-AL1/6-ST1A 10.0 | 9.7 | 0.8342 | 0.36 | 0.17 | ol | 34 | 0.00403 | MV
48-AL1/8-ST1A 10.0 | 10.1 | 0.5939 | 0.35 | 0.21 | ol | 48 | 0.00403 | MV
70-AL1/11-ST1A 10.0 | 10.4 | 0.4132 | 0.339 | 0.29 | ol | 70 | 0.00403 | MV
94-AL1/15-ST1A 10.0 | 10.75 | 0.306 | 0.33 | 0.35 | ol | 94 | 0.00403 | MV
122-AL1/20-ST1A 10.0 | 11.1 | 0.2376 | 0.323 | 0.41 | ol | 122 | 0.00403 | MV
149-AL1/24-ST1A 10.0 | 11.25 | 0.194 | 0.315 | 0.47 | ol | 149 | 0.00403 | MV
34-AL1/6-ST1A 20.0 | 9.15 | 0.8342 | 0.382 | 0.17 | ol | 34 | 0.00403 | MV
48-AL1/8-ST1A 20.0 | 9.5 | 0.5939 | 0.372 | 0.21 | ol | 48 | 0.00403 | MV
70-AL1/11-ST1A 20.0 | 9.7 | 0.4132 | 0.36 | 0.29 | ol | 70 | 0.00403 | MV
94-AL1/15-ST1A 20.0 | 10 | 0.306 | 0.35 | 0.35 | ol | 94 | 0.00403 | MV
122-AL1/20-ST1A 20.0 | 10.3 | 0.2376 | 0.344 | 0.41 | ol | 122 | 0.00403 | MV
149-AL1/24-ST1A 20.0 | 10.5 | 0.194 | 0.337 | 0.47 | ol | 149 | 0.00403 | MV
184-AL1/30-ST1A 20.0 | 10.75 | 0.1571 | 0.33 | 0.535 | ol | 184 | 0.00403 | MV
243-AL1/39-ST1A 20.0 | 11 | 0.1188 | 0.32 | 0.645 | ol | 243 | 0.00403 | MV
48-AL1/8-ST1A 110.0 | 8 | 0.5939 | 0.46 | 0.21 | ol | 48 | 0.00403 | HV
70-AL1/11-ST1A 110.0 | 8.4 | 0.4132 | 0.45 | 0.29 | ol | 70 | 0.00403 | HV
94-AL1/15-ST1A 110.0 | 8.65 | 0.306 | 0.44 | 0.35 | ol | 94 | 0.00403 | HV
122-AL1/20-ST1A 110.0 | 8.5 | 0.2376 | 0.43 | 0.41 | ol | 122 | 0.00403 | HV
149-AL1/24-ST1A 110.0 | 8.75 | 0.194 | 0.41 | 0.47 | ol | 149 | 0.00403 | HV
184-AL1/30-ST1A 110.0 | 8.8 | 0.1571 | 0.4 | 0.535 | ol | 184 | 0.00403 | HV
243-AL1/39-ST1A 110.0 | 9 | 0.1188 | 0.39 | 0.645 | ol | 243 | 0.00403 | HV
305-AL1/39-ST1A 110.0 | 9.2 | 0.0949 | 0.38 | 0.74 | ol | 305 | 0.00403 | HV
490-AL1/64-ST1A 110.0 | 9.75 | 0.059 | 0.37 | 0.96 | ol | 490 | 0.00403 | HV
679-AL1/86-ST1A 110.0 | 9.95 | 0.042 | 0.36 | 1.15 | ol | 679 | 0.00403 | HV
490-AL1/64-ST1A 220.0 | 10 | 0.059 | 0.285 | 0.96 | ol | 490 | 0.00403 | HV
679-AL1/86-ST1A 220.0 | 11.7 | 0.042 | 0.275 | 1.15 | ol | 679 | 0.00403 | HV
490-AL1/64-ST1A 380.0 | 11 | 0.059 | 0.253 | 0.96 | ol | 490 | 0.00403 | HV
679-AL1/86-ST1A 380.0 | 14.6 | 0.042 | 0.25 | 1.15 | ol | 679 | 0.00403 | HV

## trafo_std_types
| i0_percent | pfe_kw | vkr_percent | sn_mva | vn_lv_kv | vn_hv_kv | vk_percent | shift_degree | vector_group | tap_side | tap_neutral | tap_min | tap_max | tap_step_degree | tap_step_percent | tap_phase_shifter
160 MVA 380/110 kV | 0.06 | 60 | 0.25 | 160 | 110 | 380 | 12.2 | 0 | Yy0 | hv | 0 | -9 | 9 | 0 | 1.5 | FALSE
100 MVA 220/110 kV | 0.06 | 55 | 0.26 | 100 | 110 | 220 | 12 | 0 | Yy0 | hv | 0 | -9 | 9 | 0 | 1.5 | FALSE
63 MVA 110/20 kV | 0.04 | 22 | 0.32 | 63 | 20 | 110 | 18 | 150 | YNd5 | hv | 0 | -9 | 9 | 0 | 1.5 | FALSE
40 MVA 110/20 kV | 0.05 | 18 | 0.34 | 40 | 20 | 110 | 16.2 | 150 | YNd5 | hv | 0 | -9 | 9 | 0 | 1.5 | FALSE
25 MVA 110/20 kV | 0.07 | 14 | 0.41 | 25 | 20 | 110 | 12 | 150 | YNd5 | hv | 0 | -9 | 9 | 0 | 1.5 | FALSE
63 MVA 110/10 kV | 0.04 | 22 | 0.32 | 63 | 10 | 110 | 18 | 150 | YNd5 | hv | 0 | -9 | 9 | 0 | 1.5 | FALSE
40 MVA 110/10 kV | 0.05 | 18 | 0.34 | 40 | 10 | 110 | 16.2 | 150 | YNd5 | hv | 0 | -9 | 9 | 0 | 1.5 | FALSE
25 MVA 110/10 kV | 0.07 | 14 | 0.41 | 25 | 10 | 110 | 12 | 150 | YNd5 | hv | 0 | -9 | 9 | 0 | 1.5 | FALSE
0.25 MVA 20/0.4 kV | 0.32 | 0.8 | 1.44 | 0.25 | 0.4 | 20 | 6 | 150 | Yzn5 | hv | 0 | -2 | 2 | 0 | 2.5 | FALSE
0.4 MVA 20/0.4 kV | 0.3375 | 1.35 | 1.425 | 0.4 | 0.4 | 20 | 6 | 150 | Dyn5 | hv | 0 | -2 | 2 | 0 | 2.5 | FALSE
0.63 MVA 20/0.4 kV | 0.2619 | 1.65 | 1.206 | 0.63 | 0.4 | 20 | 6 | 150 | Dyn5 | hv | 0 | -2 | 2 | 0 | 2.5 | FALSE
0.25 MVA 10/0.4 kV | 0.24 | 0.6 | 1.2 | 0.25 | 0.4 | 10 | 4 | 150 | Dyn5 | hv | 0 | -2 | 2 | 0 | 2.5 | FALSE
0.4 MVA 10/0.4 kV | 0.2375 | 0.95 | 1.325 | 0.4 | 0.4 | 10 | 4 | 150 | Dyn5 | hv | 0 | -2 | 2 | 0 | 2.5 | FALSE
0.63 MVA 10/0.4 kV | 0.1873 | 1.18 | 1.0794 | 0.63 | 0.4 | 10 | 4 | 150 | Dyn5 | hv | 0 | -2 | 2 | 0 | 2.5 | FALSE

## trafo3w_std_types
| sn_hv_mva | sn_mv_mva | sn_lv_mva | vn_hv_kv | vn_mv_kv | vn_lv_kv | vk_hv_percent | vk_mv_percent | vk_lv_percent | vkr_hv_percent | vkr_mv_percent | vkr_lv_percent | pfe_kw | i0_percent | shift_mv_degree | shift_lv_degree | vector_group | tap_side | tap_neutral | tap_min | tap_max | tap_step_percent
63/25/38 MVA 110/20/10 kV | 63 | 25 | 38 | 110 | 20 | 10 | 10.4 | 10.4 | 10.4 | 0.28 | 0.32 | 0.35 | 35 | 0.89 | 0 | 0 | YN0yn0yn0 | hv | 0 | -10 | 10 | 1.2
63/25/38 MVA 110/10/10 kV | 63 | 25 | 38 | 110 | 10 | 10 | 10.4 | 10.4 | 10.4 | 0.28 | 0.32 | 0.35 | 35 | 0.89 | 0 | 0 | YN0yn0yn0 | hv | 0 | -10 | 10 | 1.2

## fuse_std_types
| fuse_type | i_rated_a | t_avg | t_min | t_total | x_avg | x_min | x_total
HV 100A | HV 100A | 100 | 0 | [10.0, 3.64, 0.854, 0.281, 0.1, 0.0531, 0.022, 0.01] | [10.0, 4.267, 1.21, 0.403, 0.1, 0.058, 0.022, 0.01] | 0 | [300.0, 350.0, 450.0, 550.0, 700.0, 850.0, 1200.0, 1752.0] | [600.0, 700.0, 900.0, 1150.0, 1665.0, 2000.0, 3000.0, 4313.0]
HV 10A | HV 10A | 10 | 0 | [10.0, 1675.0, 0.344, 0.156, 0.1, 0.0417, 0.0171, 0.01] | [10.0, 1.3, 0.3, 0.155, 0.1, 0.0555, 0.023, 0.01] | 0 | [30.0, 32.0, 35.0, 37.0, 39.0, 50.0, 70.0, 88.0] | [60.0, 70.0, 80.0, 87.0, 94.0, 110.0, 150.0, 216.0]
HV 125A | HV 125A | 125 | 0 | [10.0, 1.82, 0.344, 0.1, 0.0467, 0.0269, 0.01] | [10.0, 2.478, 0.426, 0.1, 0.0427, 0.0211, 0.01] | 0 | [375.0, 500.0, 700.0, 925.0, 1200.0, 1500.0, 2341.0] | [750.0, 1000.0, 1500.0, 2200.0, 3000.0, 4000.0, 5765.0]
HV 160A | HV 160A | 160 | 0 | [10.0, 4.15, 1.03, 0.198, 0.1, 0.051, 0.0172, 0.01] | [10.0, 2.3, 0.734, 0.274, 0.1, 0.046, 0.0177, 0.01] | 0 | [480.0, 550.0, 700.0, 1000.0, 1260.0, 1600.0, 2500.0, 3227.0] | [960.0, 1300.0, 1700.0, 2200.0, 2996.0, 4000.0, 6000.0, 7946.0]
HV 16A | HV 16A | 16 | 0 | [10.0, 0.352, 0.164, 0.1, 0.0649, 0.0342, 0.01] | [10.0, 2.34, 0.722, 0.181, 0.1, 0.055, 0.0296, 0.01] | 0 | [48.0, 60.0, 65.0, 71.0, 80.0, 100.0, 162.0] | [96.0, 110.0, 125.0, 150.0, 168.0, 200.0, 250.0, 398.0]
HV 200A | HV 200A | 200 | 0 | [10.0, 4.267, 1.21, 0.403, 0.1, 0.058, 0.022, 0.01] | [10.0, 3.73, 1.654, 0.328, 0.1, 0.0531, 0.019, 0.01] | 0 | [600.0, 700.0, 900.0, 1150.0, 1665.0, 2000.0, 3000.0, 4313.0] | [1200.0, 1500.0, 1800.0, 2700.0, 3960.0, 5000.0, 7500.0, 10620.0]
HV 20A | HV 20A | 20 | 0 | [10.0, 1.3, 0.3, 0.155, 0.1, 0.0555, 0.023, 0.01] | [10.0, 1.3, 0.161, 0.1, 0.0611, 0.0399, 0.0141, 0.01] | 0 | [60.0, 70.0, 80.0, 87.0, 94.0, 110.0, 150.0, 216.0] | [120.0, 150.0, 200.0, 223.0, 260.0, 300.0, 450.0, 532.0]
HV 25A | HV 25A | 25 | 0 | [10.0, 2.512, 0.833, 0.299, 0.1, 0.0372, 0.0223, 0.01] | [10.0, 3.125, 0.597, 0.198, 0.1, 0.0378, 0.022, 0.01] | 0 | [75.0, 82.0, 90.0, 100.0, 124.0, 170.0, 200.0, 289.0] | [150.0, 170.0, 210.0, 250.0, 294.0, 400.0, 500.0, 711.0]
HV 31.5A | HV 31.5A | 31.5 | 0 | [10.0, 2.34, 0.722, 0.181, 0.1, 0.055, 0.0296, 0.01] | [10.0, 2.84, 0.368, 0.164, 0.1, 0.0621, 0.0378, 0.0195, 0.01] | 0 | [95.0, 110.0, 125.0, 150.0, 165.0, 200.0, 250.0, 390.0] | [189.0, 220.0, 300.0, 350.0, 393.0, 450.0, 530.0, 700.0, 960.0]
HV 40A | HV 40A | 40 | 0 | [10.0, 1.3, 0.161, 0.1, 0.0611, 0.0399, 0.0141, 0.01] | [10.0, 2.05, 0.369, 0.198, 0.1, 0.051, 0.0298, 0.01] | 0 | [120.0, 150.0, 200.0, 223.0, 260.0, 300.0, 450.0, 532.0] | [240.0, 300.0, 400.0, 450.0, 530.0, 650.0, 800.0, 1311.0]
HV 50A | HV 50A | 50 | 0 | [10.0, 3.215, 0.597, 0.198, 0.1, 0.0378, 0.022, 0.01] | [10.0, 3.64, 0.854, 0.281, 0.1, 0.0531, 0.022, 0.01] | 0 | [150.0, 170.0, 210.0, 250.0, 294.0, 400.0, 500.0, 711.0] | [300.0, 350.0, 450.0, 550.0, 700.0, 850.0, 1200.0, 1752.0]
HV 6.3A | HV 6.3A | 6.3 | 0 | [10.0, 1.39, 0.344, 0.168, 0.1, 0.056, 0.0263, 0.01] | [10.0, 1.711, 0.516, 0.198, 0.1, 0.0634, 0.0303, 0.01] | 0 | [19.0, 19.5, 20.4, 20.8, 22.0, 25.0, 32.0, 48.0] | [38.0, 40.0, 43.0, 48.0, 53.0, 60.0, 75.0, 118.0]
HV 63A | HV 63A | 63 | 0 | [10.0, 2.84, 0.368, 0.164, 0.1, 0.0621, 0.0378, 0.0195, 0.01] | [10.0, 1.82, 0.344, 0.1, 0.0467, 0.0269, 0.01] | 0 | [189.0, 220.0, 300.0, 350.0, 393.0, 450.0, 530.0, 700.0, 961.0] | [378.0, 500.0, 700.0, 934.0, 1200.0, 1500.0, 2366.0]
HV 80A | HV 80A | 80 | 0 | [10.0, 2.05, 0.369, 0.198, 0.1, 0.051, 0.0298, 0.01] | [10.0, 4.15, 1.03, 0.198, 0.1, 0.051, 0.0172, 0.01] | 0 | [240.0, 300.0, 400.0, 450.0, 530.0, 650.0, 800.0, 1311.0] | [480.0, 550.0, 700.0, 1000.0, 1260.0, 1600.0, 2500.0, 3227.0]
Siemens NH-1-100 | Siemens NH-1-100 | 100 | [5400.0, 2000.0, 400.0, 20.0, 1.0, 0.2, 0.012, 0.004] | 0 | 0 | [150.0, 190.0, 250.0, 430.0, 900.0, 1250.0, 2700.0, 3600.0] | 0 | 0
Siemens NH-1-125 | Siemens NH-1-125 | 125 | [4800.0, 120.0, 7.0, 0.1, 0.004] | 0 | 0 | [180.0, 400.0, 740.0, 2000.0, 4250.0] | 0 | 0
Siemens NH-1-16 | Siemens NH-1-16 | 16 | [4000.0, 400.0, 2.0, 0.1, 0.04, 0.01] | 0 | 0 | [26.0, 35.0, 75.0, 150.0, 200.0, 300.0] | 0 | 0
Siemens NH-1-160 | Siemens NH-1-160 | 160 | [4800.0, 120.0, 7.0, 0.1, 0.004] | 0 | 0 | [210.0, 500.0, 900.0, 2300.0, 5000.0] | 0 | 0
Siemens NH-1-25 | Siemens NH-1-25 | 25 | [4000.0, 1000.0, 10.0, 0.2, 0.02, 0.01] | 0 | 0 | [40.0, 50.0, 100.0, 210.0, 400.0, 500.0] | 0 | 0
Siemens NH-1-50 | Siemens NH-1-50 | 50 | [4000.0, 40.0, 4.0, 1.0, 0.02, 0.01] | 0 | 0 | [86.0, 200.0, 300.0, 400.0, 1000.0, 1280.0] | 0 | 0
Siemens NH-1-63 | Siemens NH-1-63 | 63 | [4000.0, 100.0, 10.0, 2.0, 0.04, 0.01] | 0 | 0 | [100.0, 200.0, 300.0, 400.0, 1000.0, 1500.0] | 0 | 0
Siemens NH-1-80 | Siemens NH-1-80 | 80 | [4800.0, 120.0, 7.0, 0.1, 0.01] | 0 | 0 | [150.58, 250.0, 450.0, 1150.0, 2470.0] | 0 | 0
Siemens NH-2-1000 | Siemens NH-2-1000 | 1000 | [4800.0, 120.0, 7.0, 0.1, 0.004] | 0 | 0 | [1900.0, 3500.0, 8400.0, 24000.0, 52000.0] | 0 | 0
Siemens NH-2-200 | Siemens NH-2-200 | 200 | [4800.0, 120.0, 7.0, 0.1, 0.004] | 0 | 0 | [280.0, 650.0, 1200.0, 3000.0, 7000.0] | 0 | 0
Siemens NH-2-224 | Siemens NH-2-224 | 224 | [4800.0, 120.0, 7.0, 0.2, 0.04, 0.004] | 0 | 0 | [400.0, 750.0, 1453.0, 3025.0, 4315.0, 7600.0] | 0 | 0
Siemens NH-2-250 | Siemens NH-2-250 | 250 | [4800.0, 120.0, 7.0, 0.1, 0.004] | 0 | 0 | [450.0, 800.0, 1650.0, 4000.0, 8500.0] | 0 | 0
Siemens NH-2-315 | Siemens NH-2-315 | 315 | [4800.0, 120.0, 7.0, 0.1, 0.004] | 0 | 0 | [550.0, 920.0, 1900.0, 5000.0, 11000.0] | 0 | 0
Siemens NH-2-355 | Siemens NH-2-355 | 355 | [4800.0, 120.0, 6.0, 0.1, 0.004] | 0 | 0 | [650.0, 1116.27, 2350.0, 5840.0, 12790.0] | 0 | 0
Siemens NH-2-400 | Siemens NH-2-400 | 400 | [4800.0, 120.0, 7.0, 0.1, 0.004] | 0 | 0 | [720.0, 1350.0, 2800.0, 6500.0, 15000.0] | 0 | 0
Siemens NH-2-425 | Siemens NH-2-425 | 425 | [4800.0, 120.0, 7.0, 0.1, 0.004] | 0 | 0 | [850.0, 1500.0, 3050.0, 7500.0, 16500.0] | 0 | 0
Siemens NH-2-630 | Siemens NH-2-630 | 630 | [4800.0, 120.0, 7.0, 0.1, 0.004] | 0 | 0 | [1200.0, 2000.0, 4800.0, 12000.0, 26000.0] | 0 | 0

## res_bus
| vm_pu | va_degree | p_mw | q_mvar
0 | 0.97327 | -0.51572 | 0.0048163 | 0.0012071
1 | 0.97318 | -0.51749 | 0.0056387 | 0.0014132
2 | 0.97341 | -0.51302 | 0 | 0
3 | 0.9732 | -0.51711 | 0.0070606 | 0.0017695
4 | 0.97549 | -0.47194 | 0 | 0
5 | 0.97169 | -0.54696 | 0 | 0
6 | 0.97288 | -0.52337 | 0.0082146 | 0.0020588
7 | 0.97848 | -0.41347 | 0.037554 | 0.009412
8 | 0.97536 | -0.47469 | 0.0086767 | 0.0021746
9 | 0.9712 | -0.55657 | 0.0057054 | 0.0014299
10 | 0.97143 | -0.55199 | 0.0066941 | 0.0016777
11 | 0.97282 | -0.52471 | 0.0073415 | 0.00184
12 | 0.9799 | -0.38584 | 0 | 0
13 | 0.97108 | -0.55889 | 0.005631 | 0.0014113
14 | 0.97133 | -0.55406 | 0.015775 | 0.0039536
15 | 0.99077 | -0.1777 | 0.0098297 | 0.0024636
16 | 0.9908 | -0.17712 | 0.0066397 | 0.0016641
17 | 0.99098 | -0.17364 | 0 | 0
18 | 0.99102 | -0.17285 | 0 | 0
19 | 0.99151 | -0.16343 | 0.0068443 | 0.0017154
20 | 0.98008 | -0.38229 | 0 | 0
21 | 0.97982 | -0.38743 | 0.012171 | 0.0030502
22 | 0.98134 | -0.35775 | 0.012882 | 0.0032284
23 | 0.97963 | -0.39101 | 0.012914 | 0.0032365
24 | 0.98311 | -0.32328 | 0 | 0
25 | 0.99558 | -0.084869 | 0.013441 | 0.0033685
26 | 0.99583 | -0.079965 | 0 | 0
27 | 0.99465 | -0.10278 | 0 | 0
28 | 0.99809 | -0.036596 | 0 | 0
29 | 0.99536 | -0.088957 | 0.0041928 | 0.0010508
30 | 0.99418 | -0.11177 | 0 | 0
31 | 0.99853 | -0.02812 | 0 | 0
32 | 0.99767 | -0.044612 | 0.013379 | 0.003353
33 | 0.99514 | -0.093287 | 0.0036045 | 0.00090336
34 | 0.99372 | -0.12065 | 0.0033453 | 0.00083841
35 | 0.99405 | -0.11418 | 0.011519 | 0.0028869
36 | 0.99968 | -0.0061459 | 0 | 0
37 | 0.99817 | -0.03499 | 0.009594 | 0.0024045
38 | 0.99744 | -0.049093 | 0.016234 | 0.0040685
39 | 0.99496 | -0.096843 | 0.0036146 | 0.00090589
40 | 0.99252 | -0.14388 | 0.0037504 | 0.00093995
41 | 0.99191 | -0.15568 | 0 | 0
42 | 0.99144 | -0.16481 | 0.0053828 | 0.001349
43 | 0.99478 | -0.10026 | 0.0041682 | 0.0010447
44 | 0.99465 | -0.10273 | 0.0044336 | 0.0011112
45 | 0.99167 | -0.16037 | 0.0054558 | 0.0013673
46 | 0.99163 | -0.16103 | 0.0045478 | 0.0011398
47 | 0.99187 | -0.15646 | 0 | 0
48 | 0.99159 | -0.16175 | 0 | 0
49 | 0.99182 | -0.15735 | 0.0047599 | 0.0011929
50 | 0.99211 | -0.15167 | 0 | 0
51 | 0.99151 | -0.16344 | 0.0042866 | 0.0010743
52 | 0.99186 | -0.15665 | 0 | 0
53 | 0.99181 | -0.15753 | 0.0053833 | 0.0013492
54 | 0.97104 | -0.5598 | 0.0053422 | 0.0013389
55 | 0.98377 | -0.31042 | 0.013247 | 0.0033199
56 | 0.98581 | -0.27102 | 0 | 0
57 | 0.9865 | -0.25771 | 0.0057805 | 0.0014487
58 | 0.9968 | -0.060806 | 0.014851 | 0.003722
59 | 0.99704 | -0.05618 | 0 | 0
60 | 0.99773 | -0.042905 | 0 | 0
61 | 0.99523 | -0.090466 | 0 | 0
62 | 0.99913 | -0.016424 | 0.009823 | 0.0024619
63 | 0.99351 | -0.12328 | 0 | 0
64 | 0.99264 | -0.13988 | 0.005547 | 0.0013902
65 | 0.99324 | -0.12865 | 0.0054604 | 0.0013685
66 | 0.99475 | -0.099769 | 0.044982 | 0.011274
67 | 1 | 0 | -0.53861 | -0.13685
68 | 0.99146 | -0.16264 | 0 | 0
69 | 0.99316 | -0.13019 | 0.0054633 | 0.0013692
70 | 0.98952 | -0.20027 | 0 | 0
71 | 0.98986 | -0.19357 | 0.007182 | 0.0018
72 | 0.98932 | -0.20411 | 0.010603 | 0.0026573
73 | 0.99005 | -0.18999 | 0.0070851 | 0.0017757
74 | 0.98923 | -0.20574 | 0.0073936 | 0.001853
75 | 0.99028 | -0.18543 | 0.0070942 | 0.001778
76 | 0.99057 | -0.17987 | 0.0071028 | 0.0017801
77 | 0.99091 | -0.17325 | 0.0072086 | 0.0018066
78 | 0.99312 | -0.13097 | 0.0055222 | 0.001384
79 | 0.99107 | -0.17013 | 0.011715 | 0.0029361
80 | 0.99128 | -0.16607 | 0 | 0
81 | 0.98955 | -0.19911 | 0 | 0
82 | 0.98921 | -0.20578 | 0.011156 | 0.002796
83 | 0.98857 | -0.21798 | 0.0085194 | 0.0021352
84 | 0.98704 | -0.2474 | 0 | 0
85 | 0.9978 | -0.042215 | 0.016054 | 0.0040236
86 | 0.99449 | -0.10594 | 0.012882 | 0.0032285
87 | 0.99447 | -0.10627 | 0.0055519 | 0.0013914
88 | 0.99998 | 149.9956 | 0 | 0

## res_line
| p_from_mw | q_from_mvar | p_to_mw | q_to_mvar | pl_mw | ql_mvar | i_from_ka | i_to_ka | i_ka | vm_from_pu | va_from_degree | vm_to_pu | va_to_degree | loading_percent
0 | 0.0056392 | 0.0014133 | -0.0056387 | -0.0014132 | 4.7598e-07 | 9.2446e-08 | 0.0086217 | 0.0086218 | 0.0086218 | 0.97327 | -0.51572 | 0.97318 | -0.51749 | 2.3686
1 | -0.010456 | -0.0026204 | 0.010457 | 0.0026211 | 1.3453e-06 | 6.865e-07 | 0.015985 | 0.015985 | 0.015985 | 0.97327 | -0.51572 | 0.97341 | -0.51302 | 4.3916
2 | 0.022626 | 0.0056738 | -0.022622 | -0.0056711 | 4.4122e-06 | 2.7016e-06 | 0.034589 | 0.034589 | 0.034589 | 0.97341 | -0.51302 | 0.9732 | -0.51711 | 9.5025
3 | -0.07231 | -0.018156 | 0.072452 | 0.018246 | 0.00014203 | 9.0514e-05 | 0.11055 | 0.11055 | 0.11055 | 0.97341 | -0.51302 | 0.97549 | -0.47194 | 30.3709
4 | 0.039227 | 0.0098607 | -0.039164 | -0.0098207 | 6.3453e-05 | 4.0026e-05 | 0.059976 | 0.059976 | 0.059976 | 0.97341 | -0.51302 | 0.97169 | -0.54696 | 16.4769
5 | 0.015561 | 0.0039016 | -0.015557 | -0.0038989 | 4.6364e-06 | 2.6961e-06 | 0.023794 | 0.023794 | 0.023794 | 0.9732 | -0.51711 | 0.97288 | -0.52337 | 6.5367
6 | -0.08113 | -0.020421 | 0.081357 | 0.020566 | 0.00022741 | 0.00014505 | 0.12379 | 0.12379 | 0.12379 | 0.97549 | -0.47194 | 0.97848 | -0.41347 | 34.0074
7 | 0.0086779 | 0.0021751 | -0.0086767 | -0.0021746 | 1.1384e-06 | 5.1233e-07 | 0.013237 | 0.013237 | 0.013237 | 0.97549 | -0.47194 | 0.97536 | -0.47469 | 3.6366
8 | 0.016688 | 0.0041852 | -0.01668 | -0.0041807 | 7.639e-06 | 4.5028e-06 | 0.025556 | 0.025556 | 0.025556 | 0.97169 | -0.54696 | 0.9712 | -0.55657 | 7.0209
9 | 0.022476 | 0.0056355 | -0.022471 | -0.0056322 | 5.3874e-06 | 3.2978e-06 | 0.03442 | 0.03442 | 0.03442 | 0.97169 | -0.54696 | 0.97143 | -0.55199 | 9.4561
10 | 0.007342 | 0.0018401 | -0.0073415 | -0.00184 | 4.7039e-07 | 1.7754e-07 | 0.01123 | 0.01123 | 0.01123 | 0.97288 | -0.52337 | 0.97282 | -0.52471 | 3.085
11 | -0.11891 | -0.029978 | 0.11907 | 0.030078 | 0.00015746 | 0.00010013 | 0.1809 | 0.1809 | 0.1809 | 0.97848 | -0.41347 | 0.9799 | -0.38584 | 24.8485
12 | 0.010975 | 0.0027508 | -0.010973 | -0.0027502 | 1.215e-06 | 6.358e-07 | 0.016815 | 0.016815 | 0.016815 | 0.9712 | -0.55657 | 0.97108 | -0.55889 | 4.6194
13 | 0.015776 | 0.0039545 | -0.015775 | -0.0039536 | 1.5591e-06 | 9.0969e-07 | 0.024166 | 0.024166 | 0.024166 | 0.97143 | -0.55199 | 0.97133 | -0.55406 | 6.6391
14 | -0.11907 | -0.030078 | 0.11909 | 0.030091 | 2.024e-05 | 1.2766e-05 | 0.1809 | 0.1809 | 0.1809 | 0.9799 | -0.38584 | 0.98008 | -0.38229 | 16.5657
15 | 0.0053424 | 0.0013389 | -0.0053422 | -0.0013389 | 2.3102e-07 | 3.4129e-08 | 0.0081863 | 0.0081863 | 0.0081863 | 0.97108 | -0.55889 | 0.97104 | -0.5598 | 2.249
16 | -0.0098297 | -0.0024636 | 0.00983 | 0.0024637 | 2.7178e-07 | 1.3111e-07 | 0.014763 | 0.014763 | 0.014763 | 0.99077 | -0.1777 | 0.9908 | -0.17712 | 4.0558
17 | -0.01647 | -0.0041277 | 0.016472 | 0.0041293 | 2.7298e-06 | 1.5938e-06 | 0.024735 | 0.024735 | 0.024735 | 0.9908 | -0.17712 | 0.99098 | -0.17364 | 6.7952
18 | -0.016472 | -0.0041293 | 0.016473 | 0.0041297 | 6.2197e-07 | 3.6313e-07 | 0.024735 | 0.024735 | 0.024735 | 0.99098 | -0.17364 | 0.99102 | -0.17285 | 6.7952
19 | -0.016473 | -0.0041297 | 0.01648 | 0.004134 | 7.3957e-06 | 4.3177e-06 | 0.024735 | 0.024734 | 0.024735 | 0.99102 | -0.17285 | 0.99151 | -0.16343 | 6.7952
20 | -0.028708 | -0.0071985 | 0.028718 | 0.007205 | 1.0601e-05 | 6.5882e-06 | 0.043085 | 0.043085 | 0.043085 | 0.99151 | -0.16343 | 0.99191 | -0.15568 | 11.8365
21 | 0.0053831 | 0.0013491 | -0.0053828 | -0.001349 | 3.5314e-07 | 3.9932e-08 | 0.0080788 | 0.0080788 | 0.0080788 | 0.99151 | -0.16343 | 0.99144 | -0.16481 | 2.2195
22 | 0.025093 | 0.0062918 | -0.025087 | -0.006288 | 6.1384e-06 | 3.7865e-06 | 0.038099 | 0.038099 | 0.038099 | 0.98008 | -0.38229 | 0.97982 | -0.38743 | 10.4666
23 | -0.14418 | -0.036383 | 0.14435 | 0.03649 | 0.00016966 | 0.00010751 | 0.219 | 0.21899 | 0.219 | 0.98008 | -0.38229 | 0.98134 | -0.35775 | 20.0545
24 | 0.012916 | 0.0032377 | -0.012914 | -0.0032365 | 2.2034e-06 | 1.2179e-06 | 0.019616 | 0.019616 | 0.019616 | 0.97982 | -0.38743 | 0.97963 | -0.39101 | 5.3889
25 | -0.15723 | -0.039719 | 0.15749 | 0.039884 | 0.00026028 | 0.00016519 | 0.23853 | 0.23853 | 0.23853 | 0.98134 | -0.35775 | 0.98311 | -0.32328 | 21.8432
26 | -0.15749 | -0.039884 | 0.15759 | 0.039946 | 9.73e-05 | 6.1751e-05 | 0.23853 | 0.23853 | 0.23853 | 0.98311 | -0.32328 | 0.98377 | -0.31042 | 21.8431
27 | -0.085425 | -0.021499 | 0.085445 | 0.021512 | 2.0029e-05 | 1.2776e-05 | 0.12771 | 0.12771 | 0.12771 | 0.99558 | -0.084869 | 0.99583 | -0.079965 | 35.0851
28 | 0.071984 | 0.018131 | -0.071922 | -0.018091 | 6.1602e-05 | 3.9241e-05 | 0.10762 | 0.10762 | 0.10762 | 0.99558 | -0.084869 | 0.99465 | -0.10278 | 29.5662
29 | -0.12393 | -0.031172 | 0.12419 | 0.031336 | 0.00025733 | 0.00016443 | 0.18522 | 0.18522 | 0.18522 | 0.99583 | -0.079965 | 0.99809 | -0.036596 | 50.8853
30 | 0.038486 | 0.00966 | -0.03847 | -0.0096496 | 1.6498e-05 | 1.0386e-05 | 0.057513 | 0.057513 | 0.057513 | 0.99583 | -0.079965 | 0.99536 | -0.088957 | 15.8003
31 | 0.071922 | 0.018091 | -0.071891 | -0.018072 | 3.0886e-05 | 1.9675e-05 | 0.10762 | 0.10762 | 0.10762 | 0.99465 | -0.10278 | 0.99418 | -0.11177 | 29.5662
32 | -0.15382 | -0.038767 | 0.15388 | 0.038807 | 6.2406e-05 | 3.9774e-05 | 0.22939 | 0.22939 | 0.22939 | 0.99809 | -0.036596 | 0.99853 | -0.02812 | 31.5102
33 | 0.029627 | 0.0074306 | -0.029616 | -0.0074235 | 1.1315e-05 | 7.0394e-06 | 0.044172 | 0.044172 | 0.044172 | 0.99809 | -0.036596 | 0.99767 | -0.044612 | 12.1351
34 | 0.034277 | 0.0085988 | -0.03427 | -0.0085943 | 7.0744e-06 | 4.4343e-06 | 0.051245 | 0.051245 | 0.051245 | 0.99536 | -0.088957 | 0.99514 | -0.093287 | 14.0783
35 | 0.060371 | 0.015184 | -0.060345 | -0.015168 | 2.5577e-05 | 1.6261e-05 | 0.090378 | 0.090378 | 0.090378 | 0.99418 | -0.11177 | 0.99372 | -0.12065 | 24.8291
36 | 0.01152 | 0.0028876 | -0.011519 | -0.0028869 | 1.322e-06 | 6.9233e-07 | 0.017243 | 0.017243 | 0.017243 | 0.99418 | -0.11177 | 0.99405 | -0.11418 | 4.7371
37 | -0.17954 | -0.045243 | 0.17973 | 0.045363 | 0.00018895 | 0.0001201 | 0.26764 | 0.26764 | 0.26764 | 0.99853 | -0.02812 | 0.99968 | -0.0061459 | 24.5089
38 | 0.025662 | 0.0064364 | -0.025654 | -0.0064313 | 8.4005e-06 | 5.1761e-06 | 0.038244 | 0.038244 | 0.038244 | 0.99853 | -0.02812 | 0.99817 | -0.03499 | 10.5065
39 | 0.016237 | 0.0040705 | -0.016234 | -0.0040685 | 3.4663e-06 | 2.0127e-06 | 0.024218 | 0.024218 | 0.024218 | 0.99767 | -0.044612 | 0.99744 | -0.049093 | 6.6533
40 | 0.030665 | 0.007691 | -0.03066 | -0.0076877 | 5.1969e-06 | 3.2404e-06 | 0.045855 | 0.045855 | 0.045855 | 0.99514 | -0.093287 | 0.99496 | -0.096843 | 12.5977
41 | 0.057 | 0.014329 | -0.056937 | -0.014289 | 6.3145e-05 | 4.0114e-05 | 0.085369 | 0.085369 | 0.085369 | 0.99372 | -0.12065 | 0.99252 | -0.14388 | 23.453
42 | -0.17973 | -0.045363 | 0.17978 | 0.045397 | 5.2924e-05 | 3.3639e-05 | 0.26764 | 0.26764 | 0.26764 | 0.99968 | -0.0061459 | 1 | 0 | 24.5089
43 | 0.01606 | 0.0040268 | -0.016054 | -0.0040236 | 5.5277e-06 | 3.2017e-06 | 0.023942 | 0.023942 | 0.023942 | 0.99817 | -0.03499 | 0.9978 | -0.042215 | 6.5774
44 | 0.027046 | 0.0067818 | -0.027041 | -0.0067791 | 4.4007e-06 | 2.7233e-06 | 0.04045 | 0.04045 | 0.04045 | 0.99496 | -0.096843 | 0.99478 | -0.10026 | 11.1126
45 | 0.053187 | 0.013349 | -0.053167 | -0.013337 | 1.9771e-05 | 1.2547e-05 | 0.079746 | 0.079746 | 0.079746 | 0.99252 | -0.14388 | 0.99211 | -0.15167 | 21.9082
46 | -0.034102 | -0.0085543 | 0.034109 | 0.0085584 | 6.5214e-06 | 4.0879e-06 | 0.051161 | 0.051161 | 0.051161 | 0.99191 | -0.15568 | 0.99211 | -0.15167 | 14.0553
47 | 0.0053837 | 0.0013492 | -0.0053835 | -0.0013492 | 2.4762e-07 | 2.7816e-08 | 0.0080764 | 0.0080765 | 0.0080765 | 0.99191 | -0.15568 | 0.99186 | -0.15665 | 2.2188
48 | 0.022873 | 0.0057345 | -0.02287 | -0.0057328 | 2.6918e-06 | 1.6431e-06 | 0.034215 | 0.034215 | 0.034215 | 0.99478 | -0.10026 | 0.99465 | -0.10273 | 9.3997
49 | 0.018437 | 0.0046216 | -0.018434 | -0.00462 | 2.8249e-06 | 1.6794e-06 | 0.027582 | 0.027582 | 0.027582 | 0.99465 | -0.10273 | 0.99449 | -0.10594 | 7.5775
50 | 0.0088352 | 0.0022141 | -0.0088349 | -0.002214 | 2.7584e-07 | 1.2255e-07 | 0.013257 | 0.013257 | 0.013257 | 0.99167 | -0.16037 | 0.99163 | -0.16103 | 3.6421
51 | -0.014291 | -0.0035815 | 0.014294 | 0.003583 | 2.6632e-06 | 1.5051e-06 | 0.021444 | 0.021444 | 0.021444 | 0.99167 | -0.16037 | 0.99187 | -0.15646 | 5.8912
52 | 0.0042871 | 0.0010742 | -0.004287 | -0.0010743 | 1.4716e-07 | -2.8141e-08 | 0.0064331 | 0.0064331 | 0.0064331 | 0.99163 | -0.16103 | 0.99159 | -0.16175 | 1.7673
53 | 0.0047601 | 0.0011929 | -0.0047599 | -0.0011929 | 2.015e-07 | -7.03e-09 | 0.0071411 | 0.0071412 | 0.0071412 | 0.99187 | -0.15646 | 0.99182 | -0.15735 | 1.9619
54 | -0.019054 | -0.0047759 | 0.019058 | 0.0047785 | 4.3489e-06 | 2.6001e-06 | 0.028585 | 0.028585 | 0.028585 | 0.99187 | -0.15646 | 0.99211 | -0.15167 | 7.853
55 | 0.004287 | 0.0010743 | -0.0042866 | -0.0010743 | 3.4601e-07 | -6.6126e-08 | 0.0064331 | 0.0064332 | 0.0064332 | 0.99159 | -0.16175 | 0.99151 | -0.16344 | 1.7674
56 | 0.0053835 | 0.0013492 | -0.0053833 | -0.0013492 | 2.2614e-07 | 2.5416e-08 | 0.0080765 | 0.0080765 | 0.0080765 | 0.99186 | -0.15665 | 0.99181 | -0.15753 | 2.2188
57 | -0.17084 | -0.043266 | 0.17116 | 0.043471 | 0.00032388 | 0.0002058 | 0.25856 | 0.25856 | 0.25856 | 0.98377 | -0.31042 | 0.98581 | -0.27102 | 23.6779
58 | -0.17116 | -0.043471 | 0.17127 | 0.043541 | 0.00010978 | 6.9758e-05 | 0.25856 | 0.25856 | 0.25856 | 0.98581 | -0.27102 | 0.9865 | -0.25771 | 23.6779
59 | -0.17705 | -0.04499 | 0.17714 | 0.045046 | 8.7912e-05 | 5.5887e-05 | 0.26728 | 0.26728 | 0.26728 | 0.9865 | -0.25771 | 0.98704 | -0.2474 | 24.4763
60 | -0.014851 | -0.003722 | 0.014854 | 0.0037239 | 3.2729e-06 | 1.8631e-06 | 0.02217 | 0.02217 | 0.02217 | 0.9968 | -0.060806 | 0.99704 | -0.05618 | 6.0906
61 | -0.34641 | -0.088389 | 0.34663 | 0.088531 | 0.00022229 | 0.00014201 | 0.51755 | 0.51755 | 0.51755 | 0.99704 | -0.05618 | 0.99773 | -0.042905 | 47.3949
62 | 0.33155 | 0.084665 | -0.33101 | -0.084315 | 0.00054845 | 0.00035031 | 0.49538 | 0.49538 | 0.49538 | 0.99704 | -0.05618 | 0.99523 | -0.090466 | 45.3647
63 | -0.34663 | -0.088531 | 0.34708 | 0.088815 | 0.00044435 | 0.00028387 | 0.51755 | 0.51755 | 0.51755 | 0.99773 | -0.042905 | 0.99913 | -0.016424 | 47.3949
64 | 0.045002 | 0.011286 | -0.044982 | -0.011274 | 1.9946e-05 | 1.2613e-05 | 0.067287 | 0.067287 | 0.067287 | 0.99523 | -0.090466 | 0.99475 | -0.099769 | 18.4854
65 | 0.286 | 0.073028 | -0.28555 | -0.072739 | 0.00045282 | 0.00028904 | 0.4281 | 0.4281 | 0.4281 | 0.99523 | -0.090466 | 0.99351 | -0.12328 | 39.203
66 | -0.3569 | -0.091277 | 0.35718 | 0.091458 | 0.00028391 | 0.00018139 | 0.53218 | 0.53218 | 0.53218 | 0.99913 | -0.016424 | 1 | 0 | 48.7345
67 | 0.2691 | 0.068615 | -0.26888 | -0.068477 | 0.00021552 | 0.00013752 | 0.40346 | 0.40346 | 0.40346 | 0.99351 | -0.12328 | 0.99264 | -0.13988 | 36.9466
68 | 0.016451 | 0.0041246 | -0.016447 | -0.0041222 | 4.2053e-06 | 2.4522e-06 | 0.02464 | 0.02464 | 0.02464 | 0.99351 | -0.12328 | 0.99324 | -0.12865 | 6.7693
69 | 0.26334 | 0.067087 | -0.26305 | -0.066903 | 0.00028877 | 0.00018424 | 0.39514 | 0.39514 | 0.39514 | 0.99264 | -0.13988 | 0.99146 | -0.16264 | 36.1852
70 | 0.010987 | 0.0027537 | -0.010986 | -0.0027533 | 8.0794e-07 | 4.1416e-07 | 0.01646 | 0.01646 | 0.01646 | 0.99324 | -0.12865 | 0.99316 | -0.13019 | 4.5219
71 | 0.053742 | 0.013497 | -0.053715 | -0.013479 | 2.7195e-05 | 1.7261e-05 | 0.080668 | 0.080669 | 0.080669 | 0.99146 | -0.16264 | 0.99091 | -0.17325 | 22.1617
72 | 0.20931 | 0.053406 | -0.20927 | -0.053384 | 3.4675e-05 | 2.2083e-05 | 0.31447 | 0.31447 | 0.31447 | 0.99146 | -0.16264 | 0.99128 | -0.16607 | 28.798
73 | 0.0055224 | 0.001384 | -0.0055222 | -0.001384 | 2.0539e-07 | 2.7926e-08 | 0.008274 | 0.0082741 | 0.0082741 | 0.99316 | -0.13019 | 0.99312 | -0.13097 | 2.2731
74 | -0.018 | -0.0045125 | 0.018006 | 0.0045159 | 5.7557e-06 | 3.4145e-06 | 0.027069 | 0.027069 | 0.027069 | 0.98952 | -0.20027 | 0.98986 | -0.19357 | 7.4366
75 | 0.018 | 0.0045125 | -0.017997 | -0.0045106 | 3.2857e-06 | 1.9493e-06 | 0.027069 | 0.027069 | 0.027069 | 0.98952 | -0.20027 | 0.98932 | -0.20411 | 7.4366
76 | -0.025188 | -0.0063159 | 0.025192 | 0.0063186 | 4.2959e-06 | 2.6466e-06 | 0.037865 | 0.037865 | 0.037865 | 0.98986 | -0.19357 | 0.99005 | -0.18999 | 10.4026
77 | 0.0073941 | 0.0018532 | -0.0073936 | -0.001853 | 5.77e-07 | 2.0956e-07 | 0.011121 | 0.011121 | 0.011121 | 0.98932 | -0.20411 | 0.98923 | -0.20574 | 3.0553
78 | -0.032278 | -0.0080942 | 0.032285 | 0.0080986 | 7.0116e-06 | 4.3852e-06 | 0.048514 | 0.048514 | 0.048514 | 0.99005 | -0.18999 | 0.99028 | -0.18543 | 13.3281
79 | -0.039379 | -0.0098766 | 0.039389 | 0.0098832 | 1.0446e-05 | 6.5831e-06 | 0.059174 | 0.059174 | 0.059174 | 0.99028 | -0.18543 | 0.99057 | -0.17987 | 16.2566
80 | -0.046492 | -0.011663 | 0.046507 | 0.011673 | 1.4668e-05 | 9.2841e-06 | 0.069844 | 0.069844 | 0.069844 | 0.99057 | -0.17987 | 0.99091 | -0.17325 | 19.1878
81 | -0.011715 | -0.0029361 | 0.011718 | 0.0029373 | 2.264e-06 | 1.1974e-06 | 0.01759 | 0.01759 | 0.01759 | 0.99107 | -0.17013 | 0.99128 | -0.16607 | 4.8323
82 | 0.19755 | 0.050447 | -0.19724 | -0.050246 | 0.00031488 | 0.00020042 | 0.29688 | 0.29689 | 0.29689 | 0.99128 | -0.16607 | 0.98955 | -0.19911 | 27.1873
83 | 0.01116 | 0.0027978 | -0.011156 | -0.002796 | 3.5505e-06 | 1.8406e-06 | 0.016781 | 0.016782 | 0.016782 | 0.98955 | -0.19911 | 0.98921 | -0.20578 | 4.6103
84 | 0.18608 | 0.047449 | -0.18591 | -0.047341 | 0.00016936 | 0.00010773 | 0.2801 | 0.2801 | 0.2801 | 0.98955 | -0.19911 | 0.98857 | -0.21798 | 25.6506
85 | 0.17739 | 0.045206 | -0.17714 | -0.045046 | 0.00025148 | 0.00015986 | 0.26728 | 0.26728 | 0.26728 | 0.98857 | -0.21798 | 0.98704 | -0.2474 | 24.4763
86 | 0.005552 | 0.0013915 | -0.0055519 | -0.0013914 | 8.6417e-08 | 1.1981e-08 | 0.0083073 | 0.0083073 | 0.0083073 | 0.99449 | -0.10594 | 0.99447 | -0.10627 | 2.2822

## res_trafo
| p_hv_mw | q_hv_mvar | p_lv_mw | q_lv_mvar | pl_mw | ql_mvar | i_hv_ka | i_lv_ka | vm_hv_pu | va_hv_degree | vm_lv_pu | va_lv_degree | loading_percent
0 | -1.2729e-15 | -1.3162e-15 | 0.00165 | 1.2699e-07 | 0.00165 | 1.2699e-07 | 5.2857e-17 | 0.0023815 | 0.99998 | 149.9956 | 1 | 0 | 0.2619

## res_ext_grid
| p_mw | q_mvar
0 | 0.54432 | 0.13829

## res_load
| p_mw | q_mvar
0 | 0.0048163 | 0.0012071
1 | 0.0056387 | 0.0014132
2 | 0.0070606 | 0.0017695
3 | 0.0082146 | 0.0020588
4 | 0.037554 | 0.009412
5 | 0.0086767 | 0.0021746
6 | 0.0057054 | 0.0014299
7 | 0.0066941 | 0.0016777
8 | 0.0073415 | 0.00184
9 | 0.005631 | 0.0014113
10 | 0.015775 | 0.0039536
11 | 0.0098297 | 0.0024636
12 | 0.0066397 | 0.0016641
13 | 0.0068443 | 0.0017154
14 | 0.012171 | 0.0030502
15 | 0.012882 | 0.0032284
16 | 0.012914 | 0.0032365
17 | 0.013441 | 0.0033685
18 | 0.0041928 | 0.0010508
19 | 0.013379 | 0.003353
20 | 0.0036045 | 0.00090336
21 | 0.0033453 | 0.00083841
22 | 0.011519 | 0.0028869
23 | 0.009594 | 0.0024045
24 | 0.016234 | 0.0040685
25 | 0.0036146 | 0.00090589
26 | 0.0037504 | 0.00093995
27 | 0.0053828 | 0.001349
28 | 0.0041682 | 0.0010447
29 | 0.0044336 | 0.0011112
30 | 0.0054558 | 0.0013673
31 | 0.0045478 | 0.0011398
32 | 0.0047599 | 0.0011929
33 | 0.0042866 | 0.0010743
34 | 0.0053833 | 0.0013492
35 | 0.0053422 | 0.0013389
36 | 0.013247 | 0.0033199
37 | 0.0057805 | 0.0014487
38 | 0.014851 | 0.003722
39 | 0.009823 | 0.0024619
40 | 0.005547 | 0.0013902
41 | 0.0054604 | 0.0013685
42 | 0.044982 | 0.011274
43 | 0.0057101 | 0.0014311
44 | 0.0054633 | 0.0013692
45 | 0.007182 | 0.0018
46 | 0.010603 | 0.0026573
47 | 0.0070851 | 0.0017757
48 | 0.0073936 | 0.001853
49 | 0.0070942 | 0.001778
50 | 0.0071028 | 0.0017801
51 | 0.0072086 | 0.0018066
52 | 0.0055222 | 0.001384
53 | 0.011715 | 0.0029361
54 | 0.011156 | 0.002796
55 | 0.0085194 | 0.0021352
56 | 0.016054 | 0.0040236
57 | 0.012882 | 0.0032285
58 | 0.0055519 | 0.0013914

## dtypes
| element | column | dtype
0 | bus | name | object
1 | bus | vn_kv | float64
2 | bus | type | object
3 | bus | zone | object
4 | bus | in_service | bool
5 | load | name | object
6 | load | bus | uint32
7 | load | p_mw | float64
8 | load | q_mvar | float64
9 | load | const_z_percent | float64
10 | load | const_i_percent | float64
11 | load | sn_mva | float64
12 | load | scaling | float64
13 | load | in_service | bool
14 | load | type | object
15 | ext_grid | name | object
16 | ext_grid | bus | uint32
17 | ext_grid | vm_pu | float64
18 | ext_grid | va_degree | float64
19 | ext_grid | slack_weight | float64
20 | ext_grid | in_service | bool
21 | line | name | object
22 | line | std_type | object
23 | line | from_bus | uint32
24 | line | to_bus | uint32
25 | line | length_km | float64
26 | line | r_ohm_per_km | float64
27 | line | x_ohm_per_km | float64
28 | line | c_nf_per_km | float64
29 | line | g_us_per_km | float64
30 | line | max_i_ka | float64
31 | line | df | float64
32 | line | parallel | uint32
33 | line | type | object
34 | line | in_service | bool
35 | trafo | name | object
36 | trafo | std_type | object
37 | trafo | hv_bus | uint32
38 | trafo | lv_bus | uint32
39 | trafo | sn_mva | float64
40 | trafo | vn_hv_kv | float64
41 | trafo | vn_lv_kv | float64
42 | trafo | vk_percent | float64
43 | trafo | vkr_percent | float64
44 | trafo | pfe_kw | float64
45 | trafo | i0_percent | float64
46 | trafo | shift_degree | float64
47 | trafo | tap_side | object
48 | trafo | tap_neutral | int32
49 | trafo | tap_min | int32
50 | trafo | tap_max | int32
51 | trafo | tap_step_percent | float64
52 | trafo | tap_step_degree | float64
53 | trafo | tap_pos | int32
54 | trafo | tap_phase_shifter | bool
55 | trafo | parallel | uint32
56 | trafo | df | float64
57 | trafo | in_service | bool
58 | line_geodata | coords | object
59 | bus_geodata | x | float64
60 | bus_geodata | y | float64
61 | bus_geodata | coords | object
62 | res_bus | vm_pu | float64
63 | res_bus | va_degree | float64
64 | res_bus | p_mw | float64
65 | res_bus | q_mvar | float64
66 | res_line | p_from_mw | float64
67 | res_line | q_from_mvar | float64
68 | res_line | p_to_mw | float64
69 | res_line | q_to_mvar | float64
70 | res_line | pl_mw | float64
71 | res_line | ql_mvar | float64
72 | res_line | i_from_ka | float64
73 | res_line | i_to_ka | float64
74 | res_line | i_ka | float64
75 | res_line | vm_from_pu | float64
76 | res_line | va_from_degree | float64
77 | res_line | vm_to_pu | float64
78 | res_line | va_to_degree | float64
79 | res_line | loading_percent | float64
80 | res_trafo | p_hv_mw | float64
81 | res_trafo | q_hv_mvar | float64
82 | res_trafo | p_lv_mw | float64
83 | res_trafo | q_lv_mvar | float64
84 | res_trafo | pl_mw | float64
85 | res_trafo | ql_mvar | float64
86 | res_trafo | i_hv_ka | float64
87 | res_trafo | i_lv_ka | float64
88 | res_trafo | vm_hv_pu | float64
89 | res_trafo | va_hv_degree | float64
90 | res_trafo | vm_lv_pu | float64
91 | res_trafo | va_lv_degree | float64
92 | res_trafo | loading_percent | float64
93 | res_ext_grid | p_mw | float64
94 | res_ext_grid | q_mvar | float64
95 | res_load | p_mw | float64
96 | res_load | q_mvar | float64

## parameters
| version | format_version | converged | OPF_converged | name | f_hz | sn_mva
0 | 2.14.6 | 2.14.0 | TRUE | FALSE |  | 50 | 1