## bus
| name | vn_kv | type | zone | in_service
0 | bus_LV_1630-98_0_4_node_0 | 0.4 | n |  | TRUE
1 | bus_LV_1630-98_0_4_node_1 | 0.4 | n |  | TRUE
2 | bus_LV_1630-98_0_4_node_2 | 0.4 | n |  | TRUE
3 | bus_LV_1630-98_0_4_node_9 | 0.4 | n |  | TRUE
4 | bus_LV_1630-98_0_4_node_10 | 0.4 | n |  | TRUE
5 | bus_LV_1630-98_0_4_node_11 | 0.4 | n |  | TRUE
6 | bus_LV_1630-98_0_4_node_3 | 0.4 | n |  | TRUE
7 | bus_LV_1630-98_0_4_node_5 | 0.4 | n |  | TRUE
8 | bus_LV_1630-98_0_4_node_4 | 0.4 | n |  | TRUE
9 | bus_LV_1630-98_0_4_node_6 | 0.4 | n |  | TRUE
10 | bus_LV_1630-98_0_4_node_7 | 0.4 | n |  | TRUE
11 | bus_LV_1630-98_0_4_node_8 | 0.4 | n |  | TRUE
12 | bus_LV_1630-98_0_4_node_13 | 0.4 | n |  | TRUE
13 | bus_LV_1630-98_0_4_node_40 | 0.4 | n |  | TRUE
14 | bus_LV_1630-98_0_4_node_39 | 0.4 | n |  | TRUE
15 | bus_LV_1630-98_0_4_node_71 | 0.4 | n |  | TRUE
16 | bus_LV_1630-98_0_4_node_64 | 0.4 | n |  | TRUE
17 | bus_LV_1630-98_0_4_node_14 | 0.4 | n |  | TRUE
18 | bus_LV_1630-98_0_4_node_29 | 0.4 | n |  | TRUE
19 | bus_LV_1630-98_0_4_node_60 | 0.4 | n |  | TRUE
20 | bus_LV_1630-98_0_4_node_63 | 0.4 | n |  | TRUE
21 | bus_LV_1630-98_0_4_node_59 | 0.4 | n |  | TRUE
22 | bus_LV_1630-98_0_4_node_68 | 0.4 | n |  | TRUE
23 | bus_LV_1630-98_0_4_node_34 | 0.4 | n |  | TRUE
24 | bus_LV_1630-98_0_4_node_12 | 0.4 | n |  | TRUE
25 | bus_LV_1630-98_0_4_node_38 | 0.4 | n |  | TRUE
26 | bus_LV_1630-98_0_4_node_27 | 0.4 | n |  | TRUE
27 | bus_LV_1630-98_0_4_node_26 | 0.4 | n |  | TRUE
28 | bus_LV_1630-98_0_4_node_15 | 0.4 | n |  | TRUE
29 | bus_LV_1630-98_0_4_node_16 | 0.4 | n |  | TRUE
30 | bus_LV_1630-98_0_4_node_18 | 0.4 | n |  | TRUE
31 | bus_LV_1630-98_0_4_node_19 | 0.4 | n |  | TRUE
32 | bus_LV_1630-98_0_4_node_33 | 0.4 | n |  | TRUE
33 | bus_LV_1630-98_0_4_node_35 | 0.4 | n |  | TRUE
34 | bus_LV_1630-98_0_4_node_20 | 0.4 | n |  | TRUE
35 | bus_LV_1630-98_0_4_node_51 | 0.4 | n |  | TRUE
36 | bus_LV_1630-98_0_4_node_43 | 0.4 | n |  | TRUE
37 | bus_LV_1630-98_0_4_node_44 | 0.4 | n |  | TRUE
38 | bus_LV_1630-98_0_4_node_42 | 0.4 | n |  | TRUE
39 | bus_LV_1630-98_0_4_node_31 | 0.4 | n |  | TRUE
40 | bus_LV_1630-98_0_4_node_52 | 0.4 | n |  | TRUE
41 | bus_LV_1630-98_0_4_node_74 | 0.4 | n |  | TRUE
42 | bus_LV_1630-98_0_4_node_75 | 0.4 | n |  | TRUE
43 | bus_LV_1630-98_0_4_node_61 | 0.4 | n |  | TRUE
44 | bus_LV_1630-98_0_4_node_73 | 0.4 | n |  | TRUE
45 | bus_LV_1630-98_0_4_node_46 | 0.4 | n |  | TRUE
46 | bus_LV_1630-98_0_4_node_21 | 0.4 | n |  | TRUE
47 | bus_LV_1630-98_0_4_node_22 | 0.4 | n |  | TRUE
48 | bus_LV_1630-98_0_4_node_23 | 0.4 | n |  | TRUE
49 | bus_LV_1630-98_0_4_node_24 | 0.4 | n |  | TRUE
50 | bus_LV_1630-98_0_4_node_25 | 0.4 | n |  | TRUE
51 | bus_LV_1630-98_0_4_node_47 | 0.4 | n |  | TRUE
52 | bus_LV_1630-98_0_4_node_28 | 0.4 | n |  | TRUE
53 | bus_LV_1630-98_0_4_node_30 | 0.4 | n |  | TRUE
54 | bus_LV_1630-98_0_4_node_41 | 0.4 | n |  | TRUE
55 | bus_LV_1630-98_0_4_node_36 | 0.4 | n |  | TRUE
56 | bus_LV_1630-98_0_4_node_37 | 0.4 | n |  | TRUE
57 | bus_LV_1630-98_0_4_node_32 | 0.4 | n |  | TRUE
58 | bus_LV_1630-98_0_4_node_49 | 0.4 | n |  | TRUE
59 | bus_LV_1630-98_0_4_node_48 | 0.4 | n |  | TRUE
60 | bus_LV_1630-98_0_4_node_57 | 0.4 | n |  | TRUE
61 | bus_LV_1630-98_0_4_node_45 | 0.4 | n |  | TRUE
62 | bus_LV_1630-98_0_4_node_50 | 0.4 | n |  | TRUE
63 | bus_LV_1630-98_0_4_node_53 | 0.4 | n |  | TRUE
64 | bus_LV_1630-98_0_4_node_54 | 0.4 | n |  | TRUE
65 | bus_LV_1630-98_0_4_node_56 | 0.4 | n |  | TRUE
66 | bus_LV_1630-98_0_4_node_65 | 0.4 | n |  | TRUE
67 | bus_LV_1630-98_0_4_node_67 | 0.4 | n |  | TRUE
68 | bus_LV_1630-98_0_4_node_66 | 0.4 | n |  | TRUE
69 | bus_LV_1630-98_0_4_node_58 | 0.4 | n |  | TRUE
70 | bus_LV_1630-98_0_4_node_69 | 0.4 | n |  | TRUE
71 | bus_LV_1630-98_0_4_node_70 | 0.4 | n |  | TRUE
72 | bus_LV_1630-98_0_4_node_72 | 0.4 | n |  | TRUE
73 | bus_MV_54_0_node_156 | 20 | n |  | TRUE

## load
| name | bus | p_mw | q_mvar | const_z_percent | const_i_percent | sn_mva | scaling | in_service | type
0 | LV_1630-98_0_4_load_0 | 0 | 0.0030555 | 0.00076579 | 0 | 0 |  | 1 | TRUE | wye
1 | LV_1630-98_0_4_load_1 | 1 | 0.010737 | 0.0026909 | 0 | 0 |  | 1 | TRUE | wye
2 | LV_1630-98_0_4_load_9 | 3 | 0.0064402 | 0.0016141 | 0 | 0 |  | 1 | TRUE | wye
3 | LV_1630-98_0_4_load_10 | 4 | 0.0068654 | 0.0017206 | 0 | 0 |  | 1 | TRUE | wye
4 | LV_1630-98_0_4_load_11 | 5 | 0.0070591 | 0.0017692 | 0 | 0 |  | 1 | TRUE | wye
5 | LV_1630-98_0_4_load_3 | 6 | 0.017188 | 0.0043078 | 0 | 0 |  | 1 | TRUE | wye
6 | LV_1630-98_0_4_load_4 | 8 | 0.012325 | 0.0030889 | 0 | 0 |  | 1 | TRUE | wye
7 | LV_1630-98_0_4_load_6 | 9 | 0.0044567 | 0.0011169 | 0 | 0 |  | 1 | TRUE | wye
8 | LV_1630-98_0_4_load_13 | 12 | 0.0075348 | 0.0018884 | 0 | 0 |  | 1 | TRUE | wye
9 | LV_1630-98_0_4_load_40 | 13 | 0.0087083 | 0.0021825 | 0 | 0 |  | 1 | TRUE | wye
10 | LV_1630-98_0_4_load_39 | 14 | 0.005952 | 0.0014917 | 0 | 0 |  | 1 | TRUE | wye
11 | LV_1630-98_0_4_load_71 | 15 | 0.0059305 | 0.0014863 | 0 | 0 |  | 1 | TRUE | wye
12 | LV_1630-98_0_4_load_14 | 17 | 0.016091 | 0.0040327 | 0 | 0 |  | 1 | TRUE | wye
13 | LV_1630-98_0_4_load_63 | 20 | 0.010318 | 0.0025859 | 0 | 0 |  | 1 | TRUE | wye
14 | LV_1630-98_0_4_load_68 | 22 | 0.011517 | 0.0028865 | 0 | 0 |  | 1 | TRUE | wye
15 | LV_1630-98_0_4_load_34 | 23 | 0.0059396 | 0.0014886 | 0 | 0 |  | 1 | TRUE | wye
16 | LV_1630-98_0_4_load_38 | 25 | 0.0072009 | 0.0018047 | 0 | 0 |  | 1 | TRUE | wye
17 | LV_1630-98_0_4_load_27 | 26 | 0.0077678 | 0.0019468 | 0 | 0 |  | 1 | TRUE | wye
18 | LV_1630-98_0_4_load_26 | 27 | 0.0065706 | 0.0016467 | 0 | 0 |  | 1 | TRUE | wye
19 | LV_1630-98_0_4_load_15 | 28 | 0.0064549 | 0.0016177 | 0 | 0 |  | 1 | TRUE | wye
20 | LV_1630-98_0_4_load_33 | 32 | 0.0073115 | 0.0018324 | 0 | 0 |  | 1 | TRUE | wye
21 | LV_1630-98_0_4_load_35 | 33 | 0.0075869 | 0.0019015 | 0 | 0 |  | 1 | TRUE | wye
22 | LV_1630-98_0_4_load_51 | 35 | 0.005041 | 0.0012634 | 0 | 0 |  | 1 | TRUE | wye
23 | LV_1630-98_0_4_load_42 | 38 | 0.0035891 | 0.00089951 | 0 | 0 |  | 1 | TRUE | wye
24 | LV_1630-98_0_4_load_31 | 39 | 0.0083987 | 0.0021049 | 0 | 0 |  | 1 | TRUE | wye
25 | LV_1630-98_0_4_load_52 | 40 | 0.002612 | 0.00065463 | 0 | 0 |  | 1 | TRUE | wye
26 | LV_1630-98_0_4_load_74 | 41 | 0.013537 | 0.0033926 | 0 | 0 |  | 1 | TRUE | wye
27 | LV_1630-98_0_4_load_75 | 42 | 0.013558 | 0.0033978 | 0 | 0 |  | 1 | TRUE | wye
28 | LV_1630-98_0_4_load_61 | 43 | 0.016126 | 0.0040415 | 0 | 0 |  | 1 | TRUE | wye
29 | LV_1630-98_0_4_load_73 | 44 | 0.0056899 | 0.001426 | 0 | 0 |  | 1 | TRUE | wye
30 | LV_1630-98_0_4_load_21 | 46 | 0.0090164 | 0.0022597 | 0 | 0 |  | 1 | TRUE | wye
31 | LV_1630-98_0_4_load_22 | 47 | 0.0030555 | 0.00076578 | 0 | 0 |  | 1 | TRUE | wye
32 | LV_1630-98_0_4_load_24 | 49 | 0.011079 | 0.0027767 | 0 | 0 |  | 1 | TRUE | wye
33 | LV_1630-98_0_4_load_25 | 50 | 0.0054993 | 0.0013783 | 0 | 0 |  | 1 | TRUE | wye
34 | LV_1630-98_0_4_load_30 | 53 | 0.012464 | 0.0031238 | 0 | 0 |  | 1 | TRUE | wye
35 | LV_1630-98_0_4_load_41 | 54 | 0.0055211 | 0.0013837 | 0 | 0 |  | 1 | TRUE | wye
36 | LV_1630-98_0_4_load_36 | 55 | 0.0062283 | 0.001561 | 0 | 0 |  | 1 | TRUE | wye
37 | LV_1630-98_0_4_load_32 | 57 | 0.0098815 | 0.0024765 | 0 | 0 |  | 1 | TRUE | wye
38 | LV_1630-98_0_4_load_48 | 59 | 0.0066976 | 0.0016786 | 0 | 0 |  | 1 | TRUE | wye
39 | LV_1630-98_0_4_load_57 | 60 | 0.0038266 | 0.00095904 | 0 | 0 |  | 1 | TRUE | wye
40 | LV_1630-98_0_4_load_45 | 61 | 0.0030113 | 0.00075472 | 0 | 0 |  | 1 | TRUE | wye
41 | LV_1630-98_0_4_load_50 | 62 | 0.0063592 | 0.0015938 | 0 | 0 |  | 1 | TRUE | wye
42 | LV_1630-98_0_4_load_53 | 63 | 0.019836 | 0.0049715 | 0 | 0 |  | 1 | TRUE | wye
43 | LV_1630-98_0_4_load_54 | 64 | 0.0072784 | 0.0018241 | 0 | 0 |  | 1 | TRUE | wye
44 | LV_1630-98_0_4_load_66 | 68 | 0.0035916 | 0.00090014 | 0 | 0 |  | 1 | TRUE | wye
45 | LV_1630-98_0_4_load_58 | 69 | 0.0079292 | 0.0019872 | 0 | 0 |  | 1 | TRUE | wye
46 | LV_1630-98_0_4_load_69 | 70 | 0.0089686 | 0.0022477 | 0 | 0 |  | 1 | TRUE | wye
47 | LV_1630-98_0_4_load_72 | 72 | 0.02245 | 0.0056265 | 0 | 0 |  | 1 | TRUE | wye

## ext_grid
| name | bus | vm_pu | va_degree | slack_weight | in_service
0 |  | 71 | 1 | 0 | 1 | TRUE

## line
| name | std_type | from_bus | to_bus | length_km | r_ohm_per_km | x_ohm_per_km | c_nf_per_km | g_us_per_km | max_i_ka | df | parallel | type | in_service
0 | LV_1630-98_0_4_line_0 |  | 0 | 1 | 0.0087251 | 0.125 | 0.08 | 261 | 0 | 0.364 | 1 | 1 | cs | TRUE
1 | LV_1630-98_0_4_line_1 |  | 1 | 2 | 0.02131 | 0.125 | 0.08 | 261 | 0 | 0.364 | 1 | 1 | cs | TRUE
2 | LV_1630-98_0_4_line_2 |  | 2 | 3 | 0.0029105 | 0.125 | 0.08 | 261 | 0 | 0.364 | 1 | 1 | cs | TRUE
3 | LV_1630-98_0_4_line_3 |  | 2 | 4 | 0.013776 | 0.125 | 0.08 | 261 | 0 | 0.364 | 1 | 1 | cs | TRUE
4 | LV_1630-98_0_4_line_4 |  | 3 | 5 | 0.011476 | 0.125 | 0.08 | 261 | 0 | 0.364 | 1 | 1 | cs | TRUE
5 | LV_1630-98_0_4_line_5 |  | 5 | 24 | 0.0011975 | 0.125 | 0.08 | 261 | 0 | 0.364 | 1 | 1 | cs | TRUE
6 | LV_1630-98_0_4_line_6 |  | 6 | 7 | 0.019215 | 0.125 | 0.08 | 261 | 0 | 0.364 | 1 | 1 | cs | TRUE
7 | LV_1630-98_0_4_line_7 |  | 7 | 10 | 0.006169 | 0.125 | 0.08 | 261 | 0 | 0.364 | 1 | 1 | cs | TRUE
8 | LV_1630-98_0_4_line_8 |  | 7 | 11 | 0.018178 | 0.125 | 0.08 | 261 | 0 | 0.364 | 1 | 2 | cs | TRUE
9 | LV_1630-98_0_4_line_9 |  | 8 | 9 | 0.0082866 | 0.125 | 0.08 | 261 | 0 | 0.364 | 1 | 1 | cs | TRUE
10 | LV_1630-98_0_4_line_10 |  | 9 | 12 | 0.008229 | 0.125 | 0.08 | 261 | 0 | 0.364 | 1 | 1 | cs | TRUE
11 | LV_1630-98_0_4_line_11 |  | 10 | 13 | 0.013682 | 0.125 | 0.08 | 261 | 0 | 0.364 | 1 | 1 | cs | TRUE
12 | LV_1630-98_0_4_line_12 |  | 10 | 14 | 0.0078763 | 0.125 | 0.08 | 261 | 0 | 0.364 | 1 | 1 | cs | TRUE
13 | LV_1630-98_0_4_line_13 |  | 11 | 15 | 0.016044 | 0.125 | 0.08 | 261 | 0 | 0.364 | 1 | 1 | cs | TRUE
14 | LV_1630-98_0_4_line_14 |  | 11 | 16 | 0.033647 | 0.125 | 0.08 | 261 | 0 | 0.364 | 1 | 3 | cs | TRUE
15 | LV_1630-98_0_4_line_15 |  | 12 | 17 | 0.0034302 | 0.125 | 0.08 | 261 | 0 | 0.364 | 1 | 1 | cs | TRUE
16 | LV_1630-98_0_4_line_16 |  | 14 | 18 | 0.0026781 | 0.125 | 0.08 | 261 | 0 | 0.364 | 1 | 1 | cs | TRUE
17 | LV_1630-98_0_4_line_17 |  | 16 | 22 | 0.01743 | 0.125 | 0.08 | 261 | 0 | 0.364 | 1 | 3 | cs | TRUE
18 | LV_1630-98_0_4_line_18 |  | 16 | 23 | 0.031454 | 0.125 | 0.08 | 261 | 0 | 0.364 | 1 | 2 | cs | TRUE
19 | LV_1630-98_0_4_line_19 |  | 16 | 19 | 0.025444 | 0.125 | 0.08 | 261 | 0 | 0.364 | 1 | 1 | cs | TRUE
20 | LV_1630-98_0_4_line_20 |  | 17 | 25 | 0.016668 | 0.125 | 0.08 | 261 | 0 | 0.364 | 1 | 1 | cs | TRUE
21 | LV_1630-98_0_4_line_21 |  | 18 | 54 | 0.01784 | 0.125 | 0.08 | 261 | 0 | 0.364 | 1 | 1 | cs | TRUE
22 | LV_1630-98_0_4_line_22 |  | 18 | 52 | 0.026865 | 0.125 | 0.08 | 261 | 0 | 0.364 | 1 | 1 | cs | TRUE
23 | LV_1630-98_0_4_line_23 |  | 19 | 20 | 0.014243 | 0.125 | 0.08 | 261 | 0 | 0.364 | 1 | 1 | cs | TRUE
24 | LV_1630-98_0_4_line_24 |  | 19 | 21 | 0.00474 | 0.125 | 0.08 | 261 | 0 | 0.364 | 1 | 1 | cs | TRUE
25 | LV_1630-98_0_4_line_25 |  | 21 | 69 | 0.011692 | 0.125 | 0.08 | 261 | 0 | 0.364 | 1 | 1 | cs | TRUE
26 | LV_1630-98_0_4_line_26 |  | 22 | 70 | 0.010904 | 0.125 | 0.08 | 261 | 0 | 0.364 | 1 | 1 | cs | TRUE
27 | LV_1630-98_0_4_line_27 |  | 22 | 71 | 0.009741 | 0.125 | 0.08 | 261 | 0 | 0.364 | 1 | 3 | cs | TRUE
28 | LV_1630-98_0_4_line_28 |  | 23 | 58 | 0.020569 | 0.125 | 0.08 | 261 | 0 | 0.364 | 1 | 1 | cs | TRUE
29 | LV_1630-98_0_4_line_29 |  | 23 | 32 | 0.018805 | 0.125 | 0.08 | 261 | 0 | 0.364 | 1 | 1 | cs | TRUE
30 | LV_1630-98_0_4_line_30 |  | 24 | 25 | 0.012731 | 0.125 | 0.08 | 261 | 0 | 0.364 | 1 | 1 | cs | TRUE
31 | LV_1630-98_0_4_line_31 |  | 24 | 26 | 0.019698 | 0.125 | 0.08 | 261 | 0 | 0.364 | 1 | 1 | cs | TRUE
32 | LV_1630-98_0_4_line_32 |  | 26 | 27 | 0.010436 | 0.125 | 0.08 | 261 | 0 | 0.364 | 1 | 1 | cs | TRUE
33 | LV_1630-98_0_4_line_33 |  | 27 | 52 | 0.022777 | 0.125 | 0.08 | 261 | 0 | 0.364 | 1 | 1 | cs | TRUE
34 | LV_1630-98_0_4_line_34 |  | 28 | 29 | 0.010749 | 0.125 | 0.08 | 261 | 0 | 0.364 | 1 | 1 | cs | TRUE
35 | LV_1630-98_0_4_line_35 |  | 29 | 30 | 0.005963 | 0.125 | 0.08 | 261 | 0 | 0.364 | 1 | 1 | cs | TRUE
36 | LV_1630-98_0_4_line_36 |  | 29 | 31 | 0.001134 | 0.125 | 0.08 | 261 | 0 | 0.364 | 1 | 1 | cs | TRUE
37 | LV_1630-98_0_4_line_37 |  | 30 | 32 | 0.020662 | 0.125 | 0.08 | 261 | 0 | 0.364 | 1 | 1 | cs | TRUE
38 | LV_1630-98_0_4_line_38 |  | 30 | 33 | 0.013133 | 0.125 | 0.08 | 261 | 0 | 0.364 | 1 | 1 | cs | TRUE
39 | LV_1630-98_0_4_line_39 |  | 31 | 34 | 0.024594 | 0.125 | 0.08 | 261 | 0 | 0.364 | 1 | 1 | cs | TRUE
40 | LV_1630-98_0_4_line_40 |  | 31 | 35 | 0.0094005 | 0.125 | 0.08 | 261 | 0 | 0.364 | 1 | 1 | cs | TRUE
41 | LV_1630-98_0_4_line_41 |  | 32 | 39 | 0.011477 | 0.125 | 0.08 | 261 | 0 | 0.364 | 1 | 1 | cs | TRUE
42 | LV_1630-98_0_4_line_42 |  | 34 | 36 | 0.082221 | 0.125 | 0.08 | 261 | 0 | 0.364 | 1 | 1 | cs | TRUE
43 | LV_1630-98_0_4_line_43 |  | 34 | 37 | 0.040672 | 0.125 | 0.08 | 261 | 0 | 0.364 | 1 | 1 | cs | TRUE
44 | LV_1630-98_0_4_line_44 |  | 34 | 38 | 0.020129 | 0.125 | 0.08 | 261 | 0 | 0.364 | 1 | 1 | cs | TRUE
45 | LV_1630-98_0_4_line_45 |  | 35 | 40 | 0.014242 | 0.125 | 0.08 | 261 | 0 | 0.364 | 1 | 1 | cs | TRUE
46 | LV_1630-98_0_4_line_46 |  | 36 | 41 | 0.020609 | 0.125 | 0.08 | 261 | 0 | 0.364 | 1 | 1 | cs | TRUE
47 | LV_1630-98_0_4_line_47 |  | 36 | 42 | 0.00253 | 0.125 | 0.08 | 261 | 0 | 0.364 | 1 | 1 | cs | TRUE
48 | LV_1630-98_0_4_line_48 |  | 36 | 43 | 0.067422 | 0.125 | 0.08 | 261 | 0 | 0.364 | 1 | 1 | cs | TRUE
49 | LV_1630-98_0_4_line_49 |  | 37 | 44 | 0.011806 | 0.125 | 0.08 | 261 | 0 | 0.364 | 1 | 1 | cs | TRUE
50 | LV_1630-98_0_4_line_50 |  | 37 | 45 | 0.019299 | 0.125 | 0.08 | 261 | 0 | 0.364 | 1 | 1 | cs | TRUE
51 | LV_1630-98_0_4_line_51 |  | 39 | 57 | 0.0013666 | 0.125 | 0.08 | 261 | 0 | 0.364 | 1 | 1 | cs | TRUE
52 | LV_1630-98_0_4_line_52 |  | 45 | 61 | 0.015595 | 0.125 | 0.08 | 261 | 0 | 0.364 | 1 | 1 | cs | TRUE
53 | LV_1630-98_0_4_line_53 |  | 45 | 51 | 0.015197 | 0.125 | 0.08 | 261 | 0 | 0.364 | 1 | 1 | cs | TRUE
54 | LV_1630-98_0_4_line_54 |  | 46 | 47 | 0.0068642 | 0.125 | 0.08 | 261 | 0 | 0.364 | 1 | 1 | cs | TRUE
55 | LV_1630-98_0_4_line_55 |  | 46 | 48 | 0.039842 | 0.125 | 0.08 | 261 | 0 | 0.364 | 1 | 1 | cs | TRUE
56 | LV_1630-98_0_4_line_56 |  | 47 | 49 | 0.0068865 | 0.125 | 0.08 | 261 | 0 | 0.364 | 1 | 1 | cs | TRUE
57 | LV_1630-98_0_4_line_57 |  | 48 | 50 | 0.019612 | 0.125 | 0.08 | 261 | 0 | 0.364 | 1 | 1 | cs | TRUE
58 | LV_1630-98_0_4_line_58 |  | 50 | 51 | 0.008139 | 0.125 | 0.08 | 261 | 0 | 0.364 | 1 | 1 | cs | TRUE
59 | LV_1630-98_0_4_line_59 |  | 52 | 53 | 0.013508 | 0.125 | 0.08 | 261 | 0 | 0.364 | 1 | 1 | cs | TRUE
60 | LV_1630-98_0_4_line_60 |  | 53 | 55 | 0.02437 | 0.125 | 0.08 | 261 | 0 | 0.364 | 1 | 1 | cs | TRUE
61 | LV_1630-98_0_4_line_61 |  | 55 | 56 | 0.014749 | 0.125 | 0.08 | 261 | 0 | 0.364 | 1 | 1 | cs | TRUE
62 | LV_1630-98_0_4_line_62 |  | 56 | 60 | 0.018842 | 0.125 | 0.08 | 261 | 0 | 0.364 | 1 | 1 | cs | TRUE
63 | LV_1630-98_0_4_line_63 |  | 58 | 59 | 0.010131 | 0.125 | 0.08 | 261 | 0 | 0.364 | 1 | 1 | cs | TRUE
64 | LV_1630-98_0_4_line_64 |  | 59 | 62 | 0.0038505 | 0.125 | 0.08 | 261 | 0 | 0.364 | 1 | 1 | cs | TRUE
65 | LV_1630-98_0_4_line_65 |  | 63 | 64 | 0.02821 | 0.125 | 0.08 | 261 | 0 | 0.364 | 1 | 1 | cs | TRUE
66 | LV_1630-98_0_4_line_66 |  | 64 | 65 | 0.016688 | 0.125 | 0.08 | 261 | 0 | 0.364 | 1 | 1 | cs | TRUE
67 | LV_1630-98_0_4_line_67 |  | 65 | 66 | 0.009933 | 0.125 | 0.08 | 261 | 0 | 0.364 | 1 | 1 | cs | TRUE
68 | LV_1630-98_0_4_line_68 |  | 66 | 67 | 0.027087 | 0.125 | 0.08 | 261 | 0 | 0.364 | 1 | 1 | cs | TRUE
69 | LV_1630-98_0_4_line_69 |  | 66 | 68 | 0.034984 | 0.125 | 0.08 | 261 | 0 | 0.364 | 1 | 1 | cs | TRUE
70 | LV_1630-98_0_4_line_70 |  | 67 | 72 | 0.021742 | 0.125 | 0.08 | 261 | 0 | 0.364 | 1 | 1 | cs | TRUE
71 | LV_1630-98_0_4_line_71 |  | 67 | 71 | 0.048441 | 0.125 | 0.08 | 261 | 0 | 0.364 | 1 | 1 | cs | TRUE

## trafo
| name | std_type | hv_bus | lv_bus | sn_mva | vn_hv_kv | vn_lv_kv | vk_percent | vkr_percent | pfe_kw | i0_percent | shift_degree | tap_side | tap_neutral | tap_min | tap_max | tap_step_percent | tap_step_degree | tap_pos | tap_phase_shifter | parallel | df | in_service
0 | LV_1630-98_0_4_trafo_70 | 0.63 MVA 20/0.4 kV | 73 | 71 | 0.63 | 20 | 0.4 | 6 | 1.206 | 1.65 | 0.2619 | 150 | hv | 0 | -2 | 2 | 2.5 | 0 | 0 | FALSE | 1 | 1 | TRUE

## line_geodata
| x0 | y0 | x1 | y1 | x2 | y2 | x3 | y3 | x4 | y4 | x5 | y5
0 | 2723110.5831 | 1219491.5308 | 2723102.5632 | 1219488.0945
1 | 2723082.9756 | 1219479.7018 | 2723102.5632 | 1219488.0945
2 | 2723082.9756 | 1219479.7018 | 2723080.3 | 1219478.5562
3 | 2723082.9756 | 1219479.7018 | 2723077.4041 | 1219492.3011
4 | 2723069.75 | 1219474.0391 | 2723080.3 | 1219478.5562
5 | 2723068.6492 | 1219473.5677 | 2723069.75 | 1219474.0391
6 | 2723037.6572 | 1219412.869 | 2723055.3682 | 1219420.3223
7 | 2723035.157 | 1219418.5106 | 2723037.6572 | 1219412.869
8 | 2723045.015 | 1219396.2412 | 2723037.6572 | 1219412.869
9 | 2723080.3004 | 1219430.8146 | 2723085.2867 | 1219432.913 | 2723084.127 | 1219435.5457
10 | 2723080.8099 | 1219443.0765 | 2723084.127 | 1219435.5457
11 | 2723035.157 | 1219418.5106 | 2723031.3012 | 1219417.0187 | 2723022.3539 | 1219413.5868
12 | 2723035.157 | 1219418.5106 | 2723031.9717 | 1219425.7141
13 | 2723045.015 | 1219396.2412 | 2723059.9204 | 1219402.2872
14 | 2723058.6393 | 1219365.4763 | 2723057.3812 | 1219368.3193 | 2723052.8665 | 1219378.5006 | 2723045.015 | 1219396.2412
15 | 2723079.4271 | 1219446.2157 | 2723080.8099 | 1219443.0765
16 | 2723030.8886 | 1219428.1634 | 2723031.9717 | 1219425.7141
17 | 2723058.6393 | 1219365.4763 | 2723075.9501 | 1219367.9025
18 | 2723058.6393 | 1219365.4763 | 2723071.3724 | 1219336.7057
19 | 2723058.6393 | 1219365.4763 | 2723057.3812 | 1219368.3193 | 2723035.0567 | 1219369.0032
20 | 2723073.3115 | 1219461.7207 | 2723079.2971 | 1219446.511 | 2723079.4271 | 1219446.2157
21 | 2723030.8886 | 1219428.1634 | 2723013.8265 | 1219422.9518
22 | 2723020.0115 | 1219452.7358 | 2723030.8886 | 1219428.1634
23 | 2723035.0567 | 1219369.0032 | 2723040.0896 | 1219355.6793
24 | 2723030.3078 | 1219369.2164 | 2723035.0567 | 1219369.0032
25 | 2723030.3078 | 1219369.2164 | 2723030.5746 | 1219373.5697 | 2723029.5848 | 1219380.8331
26 | 2723075.9501 | 1219367.9025 | 2723074.3683 | 1219378.6894
27 | 2723085.6233 | 1219369.2701 | 2723075.9501 | 1219367.9025
28 | 2723052.442 | 1219328.5305 | 2723071.3724 | 1219336.7057
29 | 2723071.3724 | 1219336.7057 | 2723078.9852 | 1219319.5051
30 | 2723068.6492 | 1219473.5677 | 2723073.3115 | 1219461.7207
31 | 2723068.6492 | 1219473.5677 | 2723050.5418 | 1219465.8122
32 | 2723050.5418 | 1219465.8122 | 2723040.9486 | 1219461.7034
33 | 2723020.0115 | 1219452.7358 | 2723040.9486 | 1219461.7034
34 | 2723089.7672 | 1219295.1532 | 2723079.4618 | 1219292.0958
35 | 2723087.3543 | 1219300.6076 | 2723089.7672 | 1219295.1532
36 | 2723090.2289 | 1219294.1175 | 2723089.7672 | 1219295.1532
37 | 2723087.3543 | 1219300.6076 | 2723078.9852 | 1219319.5051
38 | 2723087.3543 | 1219300.6076 | 2723099.5573 | 1219305.4628
39 | 2723090.2289 | 1219294.1175 | 2723095.3971 | 1219282.4374 | 2723100.183 | 1219271.6278
40 | 2723090.2289 | 1219294.1175 | 2723099.086 | 1219297.267
41 | 2723078.9852 | 1219319.5051 | 2723068.3958 | 1219315.08
42 | 2723100.183 | 1219271.6278 | 2723108.0268 | 1219253.9093 | 2723154.7342 | 1219272.7116 | 2723162.9081 | 1219263.2621
43 | 2723100.183 | 1219271.6278 | 2723108.0268 | 1219253.9093 | 2723112.9638 | 1219242.7693 | 2723116.6508 | 1219234.439
44 | 2723100.183 | 1219271.6278 | 2723114.1257 | 1219277.2536 | 2723116.0718 | 1219272.5462
45 | 2723099.086 | 1219297.267 | 2723112.5045 | 1219302.0385
46 | 2723162.9081 | 1219263.2621 | 2723167.7323 | 1219256.8457 | 2723166.793 | 1219245.3728 | 2723167.2083 | 1219244.3806
47 | 2723160.7257 | 1219261.9715 | 2723162.9081 | 1219263.2621
48 | 2723162.9081 | 1219263.2621 | 2723220.7189 | 1219297.9555
49 | 2723128.1132 | 1219237.4004 | 2723116.6508 | 1219234.439
50 | 2723124.463 | 1219216.7866 | 2723123.125 | 1219219.8169 | 2723116.6508 | 1219234.439
51 | 2723067.1349 | 1219314.5531 | 2723068.3958 | 1219315.08
52 | 2723124.463 | 1219216.7866 | 2723135.3289 | 1219221.059 | 2723136.9054 | 1219217.4709
53 | 2723124.463 | 1219216.7866 | 2723130.6035 | 1219202.8804
54 | 2723178.4748 | 1219198.9762 | 2723180.1215 | 1219194.4641 | 2723178.2532 | 1219193.5941
55 | 2723141.8097 | 1219177.4921 | 2723177.4974 | 1219193.2422 | 2723178.2532 | 1219193.5941
56 | 2723176.1138 | 1219205.4454 | 2723178.4748 | 1219198.9762
57 | 2723141.8097 | 1219177.4921 | 2723133.8901 | 1219195.4344
58 | 2723130.6035 | 1219202.8804 | 2723133.8901 | 1219195.4344
59 | 2723020.0115 | 1219452.7358 | 2723014.5429 | 1219465.0869
60 | 2723014.5429 | 1219465.0869 | 2723004.6768 | 1219487.3701
61 | 2722998.7036 | 1219500.8557 | 2723002.3503 | 1219492.6246 | 2723004.6768 | 1219487.3701
62 | 2722998.7036 | 1219500.8557 | 2722986.7537 | 1219496.8948 | 2722984.8737 | 1219490.8957
63 | 2723052.442 | 1219328.5305 | 2723048.6558 | 1219337.9279
64 | 2723047.2168 | 1219341.4994 | 2723048.6558 | 1219337.9279
65 | 2723171.8578 | 1219428.8137 | 2723169.2137 | 1219400.728
66 | 2723169.8579 | 1219384.156 | 2723168.7946 | 1219390.7836 | 2723168.6268 | 1219394.4942 | 2723169.2137 | 1219400.728
67 | 2723169.8579 | 1219384.156 | 2723160.0737 | 1219382.2856
68 | 2723133.3898 | 1219377.1967 | 2723156.8373 | 1219381.6737 | 2723160.0737 | 1219382.2856
69 | 2723160.0737 | 1219382.2856 | 2723167.195 | 1219348.0336
70 | 2723133.3898 | 1219377.1967 | 2723133.7373 | 1219398.932
71 | 2723085.6233 | 1219369.2701 | 2723089.0446 | 1219369.7523 | 2723090.9898 | 1219370.026 | 2723102.843 | 1219371.6944 | 2723106.3128 | 1219372.0331 | 2723133.3898 | 1219377.1967

## bus_geodata
| x | y | coords
0 | 2723110.5831 | 1219491.5308
1 | 2723102.5632 | 1219488.0945
2 | 2723082.9756 | 1219479.7018
3 | 2723080.3 | 1219478.5562
4 | 2723077.4041 | 1219492.3011
5 | 2723069.75 | 1219474.0391
6 | 2723055.3682 | 1219420.3223
7 | 2723037.6572 | 1219412.869
8 | 2723080.3004 | 1219430.8146
9 | 2723084.127 | 1219435.5457
10 | 2723035.157 | 1219418.5106
11 | 2723045.015 | 1219396.2412
12 | 2723080.8099 | 1219443.0765
13 | 2723022.3539 | 1219413.5868
14 | 2723031.9717 | 1219425.7141
15 | 2723059.9204 | 1219402.2872
16 | 2723058.6393 | 1219365.4763
17 | 2723079.4271 | 1219446.2157
18 | 2723030.8886 | 1219428.1634
19 | 2723035.0567 | 1219369.0032
20 | 2723040.0896 | 1219355.6793
21 | 2723030.3078 | 1219369.2164
22 | 2723075.9501 | 1219367.9025
23 | 2723071.3724 | 1219336.7057
24 | 2723068.6492 | 1219473.5677
25 | 2723073.3115 | 1219461.7207
26 | 2723050.5418 | 1219465.8122
27 | 2723040.9486 | 1219461.7034
28 | 2723079.4618 | 1219292.0958
29 | 2723089.7672 | 1219295.1532
30 | 2723087.3543 | 1219300.6076
31 | 2723090.2289 | 1219294.1175
32 | 2723078.9852 | 1219319.5051
33 | 2723099.5573 | 1219305.4628
34 | 2723100.183 | 1219271.6278
35 | 2723099.086 | 1219297.267
36 | 2723162.9081 | 1219263.2621
37 | 2723116.6508 | 1219234.439
38 | 2723116.0718 | 1219272.5462
39 | 2723068.3958 | 1219315.08
40 | 2723112.5045 | 1219302.0385
41 | 2723167.2083 | 1219244.3806
42 | 2723160.7257 | 1219261.9715
43 | 2723220.7189 | 1219297.9555
44 | 2723128.1132 | 1219237.4004
45 | 2723124.463 | 1219216.7866
46 | 2723178.2532 | 1219193.5941
47 | 2723178.4748 | 1219198.9762
48 | 2723141.8097 | 1219177.4921
49 | 2723176.1138 | 1219205.4454
50 | 2723133.8901 | 1219195.4344
51 | 2723130.6035 | 1219202.8804
52 | 2723020.0115 | 1219452.7358
53 | 2723014.5429 | 1219465.0869
54 | 2723013.8265 | 1219422.9518
55 | 2723004.6768 | 1219487.3701
56 | 2722998.7036 | 1219500.8557
57 | 2723067.1349 | 1219314.5531
58 | 2723052.442 | 1219328.5305
59 | 2723048.6558 | 1219337.9279
60 | 2722984.8737 | 1219490.8957
61 | 2723136.9054 | 1219217.4709
62 | 2723047.2168 | 1219341.4994
63 | 2723171.8578 | 1219428.8137
64 | 2723169.2137 | 1219400.728
65 | 2723169.8579 | 1219384.156
66 | 2723160.0737 | 1219382.2856
67 | 2723133.3898 | 1219377.1967
68 | 2723167.195 | 1219348.0336
69 | 2723029.5848 | 1219380.8331
70 | 2723074.3683 | 1219378.6894
71 | 2723085.6233 | 1219369.2701
72 | 2723133.7373 | 1219398.932
73 | 2723075.9501 | 1219367.9025

## line_std_types
| c_nf_per_km | r_ohm_per_km | x_ohm_per_km | max_i_ka | type | q_mm2 | alpha | voltage_rating
NAYY 4x50 SE | 210 | 0.642 | 0.083 | 0.142 | cs | 50 | 0.00403 | LV
NAYY 4x120 SE | 264 | 0.225 | 0.08 | 0.242 | cs | 120 | 0.00403 | LV
NAYY 4x150 SE | 261 | 0.208 | 0.08 | 0.27 | cs | 150 | 0.00403 | LV
NA2XS2Y 1x95 RM/25 12/20 kV | 216 | 0.313 | 0.132 | 0.252 | cs | 95 | 0.00403 | MV
NA2XS2Y 1x185 RM/25 12/20 kV | 273 | 0.161 | 0.117 | 0.362 | cs | 185 | 0.00403 | MV
NA2XS2Y 1x240 RM/25 12/20 kV | 304 | 0.122 | 0.112 | 0.421 | cs | 240 | 0.00403 | MV
NA2XS2Y 1x95 RM/25 6/10 kV | 315 | 0.313 | 0.123 | 0.249 | cs | 95 | 0.00403 | MV
NA2XS2Y 1x185 RM/25 6/10 kV | 406 | 0.161 | 0.11 | 0.358 | cs | 185 | 0.00403 | MV
NA2XS2Y 1x240 RM/25 6/10 kV | 456 | 0.122 | 0.105 | 0.416 | cs | 240 | 0.00403 | MV
NA2XS2Y 1x150 RM/25 12/20 kV | 250 | 0.206 | 0.116 | 0.319 | cs | 150 | 0.00403 | MV
NA2XS2Y 1x120 RM/25 12/20 kV | 230 | 0.253 | 0.119 | 0.283 | cs | 120 | 0.00403 | MV
NA2XS2Y 1x70 RM/25 12/20 kV | 190 | 0.443 | 0.132 | 0.22 | cs | 70 | 0.00403 | MV
NA2XS2Y 1x150 RM/25 6/10 kV | 360 | 0.206 | 0.11 | 0.315 | cs | 150 | 0.00403 | MV
NA2XS2Y 1x120 RM/25 6/10 kV | 340 | 0.253 | 0.113 | 0.28 | cs | 120 | 0.00403 | MV
NA2XS2Y 1x70 RM/25 6/10 kV | 280 | 0.443 | 0.123 | 0.217 | cs | 70 | 0.00403 | MV
N2XS(FL)2Y 1x120 RM/35 64/110 kV | 112 | 0.153 | 0.166 | 0.366 | cs | 120 | 0.00393 | HV
N2XS(FL)2Y 1x185 RM/35 64/110 kV | 125 | 0.099 | 0.156 | 0.457 | cs | 185 | 0.00393 | HV
N2XS(FL)2Y 1x240 RM/35 64/110 kV | 135 | 0.075 | 0.149 | 0.526 | cs | 240 | 0.00393 | HV
N2XS(FL)2Y 1x300 RM/35 64/110 kV | 144 | 0.06 | 0.144 | 0.588 | cs | 300 | 0.00393 | HV
15-AL1/3-ST1A 0.4 | 11 | 1.8769 | 0.35 | 0.105 | ol | 16 | 0.00403 | LV
24-AL1/4-ST1A 0.4 | 11.25 | 1.2012 | 0.335 | 0.14 | ol | 24 | 0.00403 | LV
48-AL1/8-ST1A 0.4 | 12.2 | 0.5939 | 0.3 | 0.21 | ol | 48 | 0.00403 | LV
94-AL1/15-ST1A 0.4 | 13.2 | 0.306 | 0.29 | 0.35 | ol | 94 | 0.00403 | LV
34-AL1/6-ST1A 10.0 | 9.7 | 0.8342 | 0.36 | 0.17 | ol | 34 | 0.00403 | MV
48-AL1/8-ST1A 10.0 | 10.1 | 0.5939 | 0.35 | 0.21 | ol | 48 | 0.00403 | MV
70-AL1/11-ST1A 10.0 | 10.4 | 0.4132 | 0.339 | 0.29 | ol | 70 | 0.00403 | MV
94-AL1/15-ST1A 10.0 | 10.75 | 0.306 | 0.33 | 0.35 | ol | 94 | 0.00403 | MV
122-AL1/20-ST1A 10.0 | 11.1 | 0.2376 | 0.323 | 0.41 | ol | 122 | 0.00403 | MV
149-AL1/24-ST1A 10.0 | 11.25 | 0.194 | 0.315 | 0.47 | ol | 149 | 0.00403 | MV
34-AL1/6-ST1A 20.0 | 9.15 | 0.8342 | 0.382 | 0.17 | ol | 34 | 0.00403 | MV
48-AL1/8-ST1A 20.0 | 9.5 | 0.5939 | 0.372 | 0.21 | ol | 48 | 0.00403 | MV
70-AL1/11-ST1A 20.0 | 9.7 | 0.4132 | 0.36 | 0.29 | ol | 70 | 0.00403 | MV
94-AL1/15-ST1A 20.0 | 10 | 0.306 | 0.35 | 0.35 | ol | 94 | 0.00403 | MV
122-AL1/20-ST1A 20.0 | 10.3 | 0.2376 | 0.344 | 0.41 | ol | 122 | 0.00403 | MV
149-AL1/24-ST1A 20.0 | 10.5 | 0.194 | 0.337 | 0.47 | ol | 149 | 0.00403 | MV
184-AL1/30-ST1A 20.0 | 10.75 | 0.1571 | 0.33 | 0.535 | ol | 184 | 0.00403 | MV
243-AL1/39-ST1A 20.0 | 11 | 0.1188 | 0.32 | 0.645 | ol | 243 | 0.00403 | MV
48-AL1/8-ST1A 110.0 | 8 | 0.5939 | 0.46 | 0.21 | ol | 48 | 0.00403 | HV
70-AL1/11-ST1A 110.0 | 8.4 | 0.4132 | 0.45 | 0.29 | ol | 70 | 0.00403 | HV
94-AL1/15-ST1A 110.0 | 8.65 | 0.306 | 0.44 | 0.35 | ol | 94 | 0.00403 | HV
122-AL1/20-ST1A 110.0 | 8.5 | 0.2376 | 0.43 | 0.41 | ol | 122 | 0.00403 | HV
149-AL1/24-ST1A 110.0 | 8.75 | 0.194 | 0.41 | 0.47 | ol | 149 | 0.00403 | HV
184-AL1/30-ST1A 110.0 | 8.8 | 0.1571 | 0.4 | 0.535 | ol | 184 | 0.00403 | HV
243-AL1/39-ST1A 110.0 | 9 | 0.1188 | 0.39 | 0.645 | ol | 243 | 0.00403 | HV
305-AL1/39-ST1A 110.0 | 9.2 | 0.0949 | 0.38 | 0.74 | ol | 305 | 0.00403 | HV
490-AL1/64-ST1A 110.0 | 9.75 | 0.059 | 0.37 | 0.96 | ol | 490 | 0.00403 | HV
679-AL1/86-ST1A 110.0 | 9.95 | 0.042 | 0.36 | 1.15 | ol | 679 | 0.00403 | HV
490-AL1/64-ST1A 220.0 | 10 | 0.059 | 0.285 | 0.96 | ol | 490 | 0.00403 | HV
679-AL1/86-ST1A 220.0 | 11.7 | 0.042 | 0.275 | 1.15 | ol | 679 | 0.00403 | HV
490-AL1/64-ST1A 380.0 | 11 | 0.059 | 0.253 | 0.96 | ol | 490 | 0.00403 | HV
679-AL1/86-ST1A 380.0 | 14.6 | 0.042 | 0.25 | 1.15 | ol | 679 | 0.00403 | HV

## trafo_std_types
| i0_percent | pfe_kw | vkr_percent | sn_mva | vn_lv_kv | vn_hv_kv | vk_percent | shift_degree | vector_group | tap_side | tap_neutral | tap_min | tap_max | tap_step_degree | tap_step_percent | tap_phase_shifter
160 MVA 380/110 kV | 0.06 | 60 | 0.25 | 160 | 110 | 380 | 12.2 | 0 | Yy0 | hv | 0 | -9 | 9 | 0 | 1.5 | FALSE
100 MVA 220/110 kV | 0.06 | 55 | 0.26 | 100 | 110 | 220 | 12 | 0 | Yy0 | hv | 0 | -9 | 9 | 0 | 1.5 | FALSE
63 MVA 110/20 kV | 0.04 | 22 | 0.32 | 63 | 20 | 110 | 18 | 150 | YNd5 | hv | 0 | -9 | 9 | 0 | 1.5 | FALSE
40 MVA 110/20 kV | 0.05 | 18 | 0.34 | 40 | 20 | 110 | 16.2 | 150 | YNd5 | hv | 0 | -9 | 9 | 0 | 1.5 | FALSE
25 MVA 110/20 kV | 0.07 | 14 | 0.41 | 25 | 20 | 110 | 12 | 150 | YNd5 | hv | 0 | -9 | 9 | 0 | 1.5 | FALSE
63 MVA 110/10 kV | 0.04 | 22 | 0.32 | 63 | 10 | 110 | 18 | 150 | YNd5 | hv | 0 | -9 | 9 | 0 | 1.5 | FALSE
40 MVA 110/10 kV | 0.05 | 18 | 0.34 | 40 | 10 | 110 | 16.2 | 150 | YNd5 | hv | 0 | -9 | 9 | 0 | 1.5 | FALSE
25 MVA 110/10 kV | 0.07 | 14 | 0.41 | 25 | 10 | 110 | 12 | 150 | YNd5 | hv | 0 | -9 | 9 | 0 | 1.5 | FALSE
0.25 MVA 20/0.4 kV | 0.32 | 0.8 | 1.44 | 0.25 | 0.4 | 20 | 6 | 150 | Yzn5 | hv | 0 | -2 | 2 | 0 | 2.5 | FALSE
0.4 MVA 20/0.4 kV | 0.3375 | 1.35 | 1.425 | 0.4 | 0.4 | 20 | 6 | 150 | Dyn5 | hv | 0 | -2 | 2 | 0 | 2.5 | FALSE
0.63 MVA 20/0.4 kV | 0.2619 | 1.65 | 1.206 | 0.63 | 0.4 | 20 | 6 | 150 | Dyn5 | hv | 0 | -2 | 2 | 0 | 2.5 | FALSE
0.25 MVA 10/0.4 kV | 0.24 | 0.6 | 1.2 | 0.25 | 0.4 | 10 | 4 | 150 | Dyn5 | hv | 0 | -2 | 2 | 0 | 2.5 | FALSE
0.4 MVA 10/0.4 kV | 0.2375 | 0.95 | 1.325 | 0.4 | 0.4 | 10 | 4 | 150 | Dyn5 | hv | 0 | -2 | 2 | 0 | 2.5 | FALSE
0.63 MVA 10/0.4 kV | 0.1873 | 1.18 | 1.0794 | 0.63 | 0.4 | 10 | 4 | 150 | Dyn5 | hv | 0 | -2 | 2 | 0 | 2.5 | FALSE

## trafo3w_std_types
| sn_hv_mva | sn_mv_mva | sn_lv_mva | vn_hv_kv | vn_mv_kv | vn_lv_kv | vk_hv_percent | vk_mv_percent | vk_lv_percent | vkr_hv_percent | vkr_mv_percent | vkr_lv_percent | pfe_kw | i0_percent | shift_mv_degree | shift_lv_degree | vector_group | tap_side | tap_neutral | tap_min | tap_max | tap_step_percent
63/25/38 MVA 110/20/10 kV | 63 | 25 | 38 | 110 | 20 | 10 | 10.4 | 10.4 | 10.4 | 0.28 | 0.32 | 0.35 | 35 | 0.89 | 0 | 0 | YN0yn0yn0 | hv | 0 | -10 | 10 | 1.2
63/25/38 MVA 110/10/10 kV | 63 | 25 | 38 | 110 | 10 | 10 | 10.4 | 10.4 | 10.4 | 0.28 | 0.32 | 0.35 | 35 | 0.89 | 0 | 0 | YN0yn0yn0 | hv | 0 | -10 | 10 | 1.2

## fuse_std_types
| fuse_type | i_rated_a | t_avg | t_min | t_total | x_avg | x_min | x_total
HV 100A | HV 100A | 100 | 0 | [10.0, 3.64, 0.854, 0.281, 0.1, 0.0531, 0.022, 0.01] | [10.0, 4.267, 1.21, 0.403, 0.1, 0.058, 0.022, 0.01] | 0 | [300.0, 350.0, 450.0, 550.0, 700.0, 850.0, 1200.0, 1752.0] | [600.0, 700.0, 900.0, 1150.0, 1665.0, 2000.0, 3000.0, 4313.0]
HV 10A | HV 10A | 10 | 0 | [10.0, 1675.0, 0.344, 0.156, 0.1, 0.0417, 0.0171, 0.01] | [10.0, 1.3, 0.3, 0.155, 0.1, 0.0555, 0.023, 0.01] | 0 | [30.0, 32.0, 35.0, 37.0, 39.0, 50.0, 70.0, 88.0] | [60.0, 70.0, 80.0, 87.0, 94.0, 110.0, 150.0, 216.0]
HV 125A | HV 125A | 125 | 0 | [10.0, 1.82, 0.344, 0.1, 0.0467, 0.0269, 0.01] | [10.0, 2.478, 0.426, 0.1, 0.0427, 0.0211, 0.01] | 0 | [375.0, 500.0, 700.0, 925.0, 1200.0, 1500.0, 2341.0] | [750.0, 1000.0, 1500.0, 2200.0, 3000.0, 4000.0, 5765.0]
HV 160A | HV 160A | 160 | 0 | [10.0, 4.15, 1.03, 0.198, 0.1, 0.051, 0.0172, 0.01] | [10.0, 2.3, 0.734, 0.274, 0.1, 0.046, 0.0177, 0.01] | 0 | [480.0, 550.0, 700.0, 1000.0, 1260.0, 1600.0, 2500.0, 3227.0] | [960.0, 1300.0, 1700.0, 2200.0, 2996.0, 4000.0, 6000.0, 7946.0]
HV 16A | HV 16A | 16 | 0 | [10.0, 0.352, 0.164, 0.1, 0.0649, 0.0342, 0.01] | [10.0, 2.34, 0.722, 0.181, 0.1, 0.055, 0.0296, 0.01] | 0 | [48.0, 60.0, 65.0, 71.0, 80.0, 100.0, 162.0] | [96.0, 110.0, 125.0, 150.0, 168.0, 200.0, 250.0, 398.0]
HV 200A | HV 200A | 200 | 0 | [10.0, 4.267, 1.21, 0.403, 0.1, 0.058, 0.022, 0.01] | [10.0, 3.73, 1.654, 0.328, 0.1, 0.0531, 0.019, 0.01] | 0 | [600.0, 700.0, 900.0, 1150.0, 1665.0, 2000.0, 3000.0, 4313.0] | [1200.0, 1500.0, 1800.0, 2700.0, 3960.0, 5000.0, 7500.0, 10620.0]
HV 20A | HV 20A | 20 | 0 | [10.0, 1.3, 0.3, 0.155, 0.1, 0.0555, 0.023, 0.01] | [10.0, 1.3, 0.161, 0.1, 0.0611, 0.0399, 0.0141, 0.01] | 0 | [60.0, 70.0, 80.0, 87.0, 94.0, 110.0, 150.0, 216.0] | [120.0, 150.0, 200.0, 223.0, 260.0, 300.0, 450.0, 532.0]
HV 25A | HV 25A | 25 | 0 | [10.0, 2.512, 0.833, 0.299, 0.1, 0.0372, 0.0223, 0.01] | [10.0, 3.125, 0.597, 0.198, 0.1, 0.0378, 0.022, 0.01] | 0 | [75.0, 82.0, 90.0, 100.0, 124.0, 170.0, 200.0, 289.0] | [150.0, 170.0, 210.0, 250.0, 294.0, 400.0, 500.0, 711.0]
HV 31.5A | HV 31.5A | 31.5 | 0 | [10.0, 2.34, 0.722, 0.181, 0.1, 0.055, 0.0296, 0.01] | [10.0, 2.84, 0.368, 0.164, 0.1, 0.0621, 0.0378, 0.0195, 0.01] | 0 | [95.0, 110.0, 125.0, 150.0, 165.0, 200.0, 250.0, 390.0] | [189.0, 220.0, 300.0, 350.0, 393.0, 450.0, 530.0, 700.0, 960.0]
HV 40A | HV 40A | 40 | 0 | [10.0, 1.3, 0.161, 0.1, 0.0611, 0.0399, 0.0141, 0.01] | [10.0, 2.05, 0.369, 0.198, 0.1, 0.051, 0.0298, 0.01] | 0 | [120.0, 150.0, 200.0, 223.0, 260.0, 300.0, 450.0, 532.0] | [240.0, 300.0, 400.0, 450.0, 530.0, 650.0, 800.0, 1311.0]
HV 50A | HV 50A | 50 | 0 | [10.0, 3.215, 0.597, 0.198, 0.1, 0.0378, 0.022, 0.01] | [10.0, 3.64, 0.854, 0.281, 0.1, 0.0531, 0.022, 0.01] | 0 | [150.0, 170.0, 210.0, 250.0, 294.0, 400.0, 500.0, 711.0] | [300.0, 350.0, 450.0, 550.0, 700.0, 850.0, 1200.0, 1752.0]
HV 6.3A | HV 6.3A | 6.3 | 0 | [10.0, 1.39, 0.344, 0.168, 0.1, 0.056, 0.0263, 0.01] | [10.0, 1.711, 0.516, 0.198, 0.1, 0.0634, 0.0303, 0.01] | 0 | [19.0, 19.5, 20.4, 20.8, 22.0, 25.0, 32.0, 48.0] | [38.0, 40.0, 43.0, 48.0, 53.0, 60.0, 75.0, 118.0]
HV 63A | HV 63A | 63 | 0 | [10.0, 2.84, 0.368, 0.164, 0.1, 0.0621, 0.0378, 0.0195, 0.01] | [10.0, 1.82, 0.344, 0.1, 0.0467, 0.0269, 0.01] | 0 | [189.0, 220.0, 300.0, 350.0, 393.0, 450.0, 530.0, 700.0, 961.0] | [378.0, 500.0, 700.0, 934.0, 1200.0, 1500.0, 2366.0]
HV 80A | HV 80A | 80 | 0 | [10.0, 2.05, 0.369, 0.198, 0.1, 0.051, 0.0298, 0.01] | [10.0, 4.15, 1.03, 0.198, 0.1, 0.051, 0.0172, 0.01] | 0 | [240.0, 300.0, 400.0, 450.0, 530.0, 650.0, 800.0, 1311.0] | [480.0, 550.0, 700.0, 1000.0, 1260.0, 1600.0, 2500.0, 3227.0]
Siemens NH-1-100 | Siemens NH-1-100 | 100 | [5400.0, 2000.0, 400.0, 20.0, 1.0, 0.2, 0.012, 0.004] | 0 | 0 | [150.0, 190.0, 250.0, 430.0, 900.0, 1250.0, 2700.0, 3600.0] | 0 | 0
Siemens NH-1-125 | Siemens NH-1-125 | 125 | [4800.0, 120.0, 7.0, 0.1, 0.004] | 0 | 0 | [180.0, 400.0, 740.0, 2000.0, 4250.0] | 0 | 0
Siemens NH-1-16 | Siemens NH-1-16 | 16 | [4000.0, 400.0, 2.0, 0.1, 0.04, 0.01] | 0 | 0 | [26.0, 35.0, 75.0, 150.0, 200.0, 300.0] | 0 | 0
Siemens NH-1-160 | Siemens NH-1-160 | 160 | [4800.0, 120.0, 7.0, 0.1, 0.004] | 0 | 0 | [210.0, 500.0, 900.0, 2300.0, 5000.0] | 0 | 0
Siemens NH-1-25 | Siemens NH-1-25 | 25 | [4000.0, 1000.0, 10.0, 0.2, 0.02, 0.01] | 0 | 0 | [40.0, 50.0, 100.0, 210.0, 400.0, 500.0] | 0 | 0
Siemens NH-1-50 | Siemens NH-1-50 | 50 | [4000.0, 40.0, 4.0, 1.0, 0.02, 0.01] | 0 | 0 | [86.0, 200.0, 300.0, 400.0, 1000.0, 1280.0] | 0 | 0
Siemens NH-1-63 | Siemens NH-1-63 | 63 | [4000.0, 100.0, 10.0, 2.0, 0.04, 0.01] | 0 | 0 | [100.0, 200.0, 300.0, 400.0, 1000.0, 1500.0] | 0 | 0
Siemens NH-1-80 | Siemens NH-1-80 | 80 | [4800.0, 120.0, 7.0, 0.1, 0.01] | 0 | 0 | [150.58, 250.0, 450.0, 1150.0, 2470.0] | 0 | 0
Siemens NH-2-1000 | Siemens NH-2-1000 | 1000 | [4800.0, 120.0, 7.0, 0.1, 0.004] | 0 | 0 | [1900.0, 3500.0, 8400.0, 24000.0, 52000.0] | 0 | 0
Siemens NH-2-200 | Siemens NH-2-200 | 200 | [4800.0, 120.0, 7.0, 0.1, 0.004] | 0 | 0 | [280.0, 650.0, 1200.0, 3000.0, 7000.0] | 0 | 0
Siemens NH-2-224 | Siemens NH-2-224 | 224 | [4800.0, 120.0, 7.0, 0.2, 0.04, 0.004] | 0 | 0 | [400.0, 750.0, 1453.0, 3025.0, 4315.0, 7600.0] | 0 | 0
Siemens NH-2-250 | Siemens NH-2-250 | 250 | [4800.0, 120.0, 7.0, 0.1, 0.004] | 0 | 0 | [450.0, 800.0, 1650.0, 4000.0, 8500.0] | 0 | 0
Siemens NH-2-315 | Siemens NH-2-315 | 315 | [4800.0, 120.0, 7.0, 0.1, 0.004] | 0 | 0 | [550.0, 920.0, 1900.0, 5000.0, 11000.0] | 0 | 0
Siemens NH-2-355 | Siemens NH-2-355 | 355 | [4800.0, 120.0, 6.0, 0.1, 0.004] | 0 | 0 | [650.0, 1116.27, 2350.0, 5840.0, 12790.0] | 0 | 0
Siemens NH-2-400 | Siemens NH-2-400 | 400 | [4800.0, 120.0, 7.0, 0.1, 0.004] | 0 | 0 | [720.0, 1350.0, 2800.0, 6500.0, 15000.0] | 0 | 0
Siemens NH-2-425 | Siemens NH-2-425 | 425 | [4800.0, 120.0, 7.0, 0.1, 0.004] | 0 | 0 | [850.0, 1500.0, 3050.0, 7500.0, 16500.0] | 0 | 0
Siemens NH-2-630 | Siemens NH-2-630 | 630 | [4800.0, 120.0, 7.0, 0.1, 0.004] | 0 | 0 | [1200.0, 2000.0, 4800.0, 12000.0, 26000.0] | 0 | 0

## res_bus
| vm_pu | va_degree | p_mw | q_mvar
0 | 0.98421 | -0.30393 | 0.0030555 | 0.00076579
1 | 0.98424 | -0.30345 | 0.010737 | 0.0026909
2 | 0.98451 | -0.29816 | 0 | 0
3 | 0.98456 | -0.29708 | 0.0064402 | 0.0016141
4 | 0.98442 | -0.29986 | 0.0068654 | 0.0017206
5 | 0.98485 | -0.29149 | 0.0070591 | 0.0017692
6 | 0.99392 | -0.11619 | 0.017188 | 0.0043078
7 | 0.99422 | -0.11036 | 0 | 0
8 | 0.98341 | -0.31961 | 0.012325 | 0.0030889
9 | 0.9835 | -0.31777 | 0.0044567 | 0.0011169
10 | 0.99343 | -0.12547 | 0 | 0
11 | 0.99552 | -0.085393 | 0 | 0
12 | 0.98363 | -0.31528 | 0.0075348 | 0.0018884
13 | 0.99332 | -0.12758 | 0.0087083 | 0.0021825
14 | 0.99249 | -0.14359 | 0.005952 | 0.0014917
15 | 0.99543 | -0.087067 | 0.0059305 | 0.0014863
16 | 0.99719 | -0.053506 | 0 | 0
17 | 0.98371 | -0.31378 | 0.016091 | 0.0040327
18 | 0.99218 | -0.14947 | 0 | 0
19 | 0.99677 | -0.061648 | 0 | 0
20 | 0.99663 | -0.064226 | 0.010318 | 0.0025859
21 | 0.99673 | -0.062307 | 0 | 0
22 | 0.99895 | -0.019893 | 0.011517 | 0.0028865
23 | 0.99502 | -0.095073 | 0.0059396 | 0.0014886
24 | 0.98489 | -0.29076 | 0 | 0
25 | 0.98433 | -0.30165 | 0.0072009 | 0.0018047
26 | 0.98637 | -0.26186 | 0.0077678 | 0.0019468
27 | 0.98723 | -0.24513 | 0.0065706 | 0.0016467
28 | 0.99013 | -0.1891 | 0.0064549 | 0.0016177
29 | 0.99019 | -0.18787 | 0 | 0
30 | 0.99073 | -0.17746 | 0 | 0
31 | 0.9901 | -0.18972 | 0 | 0
32 | 0.99275 | -0.13869 | 0.0073115 | 0.0018324
33 | 0.99064 | -0.17923 | 0.0075869 | 0.0019015
34 | 0.98819 | -0.2266 | 0 | 0
35 | 0.99003 | -0.191 | 0.005041 | 0.0012634
36 | 0.98492 | -0.29024 | 0 | 0
37 | 0.98679 | -0.25376 | 0 | 0
38 | 0.98813 | -0.22789 | 0.0035891 | 0.00089951
39 | 0.99255 | -0.1424 | 0.0083987 | 0.0021049
40 | 0.99 | -0.19166 | 0.002612 | 0.00065463
41 | 0.98466 | -0.29526 | 0.013537 | 0.0033926
42 | 0.98489 | -0.29086 | 0.013558 | 0.0033978
43 | 0.98392 | -0.3098 | 0.016126 | 0.0040415
44 | 0.98673 | -0.25496 | 0.0056899 | 0.001426
45 | 0.98623 | -0.2647 | 0 | 0
46 | 0.98435 | -0.30142 | 0.0090164 | 0.0022597
47 | 0.98426 | -0.30317 | 0.0030555 | 0.00076578
48 | 0.9852 | -0.28484 | 0 | 0
49 | 0.98419 | -0.30454 | 0.011079 | 0.0027767
50 | 0.98562 | -0.27669 | 0.0054993 | 0.0013783
51 | 0.98583 | -0.27251 | 0 | 0
52 | 0.98925 | -0.20607 | 0 | 0
53 | 0.98897 | -0.21149 | 0.012464 | 0.0031238
54 | 0.99209 | -0.15122 | 0.0055211 | 0.0013837
55 | 0.98874 | -0.21585 | 0.0062283 | 0.001561
56 | 0.98869 | -0.21686 | 0 | 0
57 | 0.99254 | -0.14264 | 0.0098815 | 0.0024765
58 | 0.99477 | -0.099802 | 0 | 0
59 | 0.99465 | -0.10213 | 0.0066976 | 0.0016786
60 | 0.98863 | -0.21815 | 0.0038266 | 0.00095904
61 | 0.98619 | -0.26554 | 0.0030113 | 0.00075472
62 | 0.99463 | -0.10256 | 0.0063592 | 0.0015938
63 | 0.99573 | -0.082068 | 0.019836 | 0.0049715
64 | 0.99624 | -0.072236 | 0.0072784 | 0.0018241
65 | 0.99665 | -0.064292 | 0 | 0
66 | 0.9969 | -0.059567 | 0 | 0
67 | 0.99766 | -0.04499 | 0 | 0
68 | 0.99679 | -0.061772 | 0.0035916 | 0.00090014
69 | 0.99665 | -0.063934 | 0.0079292 | 0.0019872
70 | 0.99886 | -0.021601 | 0.0089686 | 0.0022477
71 | 1 | 0 | -0.40968 | -0.10371
72 | 0.99721 | -0.053541 | 0.02245 | 0.0056265
73 | 0.99998 | 149.9956 | 0 | 0

## res_line
| p_from_mw | q_from_mvar | p_to_mw | q_to_mvar | pl_mw | ql_mvar | i_from_ka | i_to_ka | i_ka | vm_from_pu | va_from_degree | vm_to_pu | va_to_degree | loading_percent
0 | -0.0030555 | -0.00076579 | 0.0030556 | 0.00076573 | 6.9825e-08 | -6.6195e-08 | 0.0046196 | 0.0046196 | 0.0046196 | 0.98421 | -0.30393 | 0.98424 | -0.30345 | 1.2691
1 | -0.013792 | -0.0034566 | 0.013796 | 0.0034585 | 3.4746e-06 | 1.9528e-06 | 0.020852 | 0.020852 | 0.020852 | 0.98424 | -0.30345 | 0.98451 | -0.29816 | 5.7285
2 | -0.020662 | -0.0051794 | 0.020663 | 0.00518 | 1.0645e-06 | 6.4424e-07 | 0.031229 | 0.031229 | 0.031229 | 0.98451 | -0.29816 | 0.98456 | -0.29708 | 8.5795
3 | 0.006866 | 0.0017208 | -0.0068654 | -0.0017206 | 5.5635e-07 | 1.809e-07 | 0.010377 | 0.010378 | 0.010378 | 0.98451 | -0.29816 | 0.98442 | -0.29986 | 2.851
4 | -0.027103 | -0.0067941 | 0.02711 | 0.0067985 | 7.2212e-06 | 4.4756e-06 | 0.040963 | 0.040962 | 0.040963 | 0.98456 | -0.29708 | 0.98485 | -0.29149 | 11.2534
5 | -0.034169 | -0.0085677 | 0.034171 | 0.0085685 | 1.1969e-06 | 7.5079e-07 | 0.051628 | 0.051628 | 0.051628 | 0.98485 | -0.29149 | 0.98489 | -0.29076 | 14.1836
6 | -0.017188 | -0.0043078 | 0.017193 | 0.0043106 | 4.7716e-06 | 2.8047e-06 | 0.025733 | 0.025733 | 0.025733 | 0.99392 | -0.11619 | 0.99422 | -0.11036 | 7.0695
7 | 0.13982 | 0.035433 | -0.13972 | -0.035368 | 0.00010144 | 6.4841e-05 | 0.2094 | 0.2094 | 0.2094 | 0.99422 | -0.11036 | 0.99343 | -0.12547 | 57.5276
8 | -0.15701 | -0.039744 | 0.1572 | 0.039864 | 0.00018844 | 0.00012013 | 0.23513 | 0.23513 | 0.23513 | 0.99422 | -0.11036 | 0.99552 | -0.085393 | 32.2986
9 | -0.012325 | -0.0030889 | 0.012326 | 0.0030895 | 1.0807e-06 | 5.8652e-07 | 0.018649 | 0.018649 | 0.018649 | 0.98341 | -0.31961 | 0.9835 | -0.31777 | 5.1233
10 | -0.016783 | -0.0042064 | 0.016784 | 0.0042076 | 1.9896e-06 | 1.1689e-06 | 0.025392 | 0.025392 | 0.025392 | 0.9835 | -0.31777 | 0.98363 | -0.31528 | 6.9757
11 | 0.0087091 | 0.0021829 | -0.0087083 | -0.0021825 | 8.7313e-07 | 3.8167e-07 | 0.013045 | 0.013045 | 0.013045 | 0.99343 | -0.12547 | 0.99332 | -0.12758 | 3.5838
12 | 0.13101 | 0.033185 | -0.13089 | -0.033113 | 0.00011388 | 7.278e-05 | 0.19636 | 0.19636 | 0.19636 | 0.99343 | -0.12547 | 0.99249 | -0.14359 | 53.9438
13 | 0.0059309 | 0.0014864 | -0.0059305 | -0.0014863 | 4.7283e-07 | 9.4025e-08 | 0.008865 | 0.0088651 | 0.0088651 | 0.99552 | -0.085393 | 0.99543 | -0.087067 | 2.4355
14 | -0.16313 | -0.04135 | 0.16338 | 0.041509 | 0.0002504 | 0.00015894 | 0.244 | 0.244 | 0.244 | 0.99552 | -0.085393 | 0.99719 | -0.053506 | 22.3442
15 | -0.024319 | -0.006096 | 0.024321 | 0.006097 | 1.7411e-06 | 1.0707e-06 | 0.03679 | 0.03679 | 0.03679 | 0.98363 | -0.31528 | 0.98371 | -0.31378 | 10.1072
16 | 0.12494 | 0.031621 | -0.12491 | -0.031598 | 3.5281e-05 | 2.2545e-05 | 0.18743 | 0.18743 | 0.18743 | 0.99249 | -0.14359 | 0.99218 | -0.14947 | 51.4923
17 | -0.33334 | -0.084587 | 0.33388 | 0.084932 | 0.00053986 | 0.00034482 | 0.49778 | 0.49778 | 0.49778 | 0.99719 | -0.053506 | 0.99895 | -0.019893 | 45.584
18 | 0.1517 | 0.0385 | -0.1514 | -0.038307 | 0.00030266 | 0.00019288 | 0.22654 | 0.22654 | 0.22654 | 0.99719 | -0.053506 | 0.99502 | -0.095073 | 31.1177
19 | 0.018256 | 0.0045783 | -0.018249 | -0.0045741 | 7.0815e-06 | 4.2004e-06 | 0.027243 | 0.027243 | 0.027243 | 0.99719 | -0.053506 | 0.99677 | -0.061648 | 7.4844
20 | -0.040412 | -0.01013 | 0.040435 | 0.010144 | 2.3357e-05 | 1.4737e-05 | 0.06113 | 0.06113 | 0.06113 | 0.98371 | -0.31378 | 0.98433 | -0.30165 | 16.7939
21 | 0.0055216 | 0.0013838 | -0.0055211 | -0.0013837 | 4.5877e-07 | 6.3228e-08 | 0.0082809 | 0.008281 | 0.008281 | 0.99218 | -0.14947 | 0.99209 | -0.15122 | 2.275
22 | 0.11938 | 0.030214 | -0.11906 | -0.030008 | 0.00032334 | 0.00020659 | 0.17915 | 0.17915 | 0.17915 | 0.99218 | -0.14947 | 0.98925 | -0.20607 | 49.2173
23 | 0.010319 | 0.0025865 | -0.010318 | -0.0025859 | 1.2675e-06 | 6.2556e-07 | 0.015405 | 0.015405 | 0.015405 | 0.99677 | -0.061648 | 0.99663 | -0.064226 | 4.2321
24 | 0.0079301 | 0.0019876 | -0.0079298 | -0.0019875 | 2.4911e-07 | 9.765e-08 | 0.011838 | 0.011838 | 0.011838 | 0.99677 | -0.061648 | 0.99673 | -0.062307 | 3.2523
25 | 0.0079298 | 0.0019875 | -0.0079292 | -0.0019872 | 6.1448e-07 | 2.4089e-07 | 0.011838 | 0.011838 | 0.011838 | 0.99673 | -0.062307 | 0.99665 | -0.063934 | 3.2523
26 | 0.0089693 | 0.0022481 | -0.0089686 | -0.0022477 | 7.2991e-07 | 3.244e-07 | 0.013361 | 0.013361 | 0.013361 | 0.99895 | -0.019893 | 0.99886 | -0.021601 | 3.6705
27 | -0.35436 | -0.090067 | 0.3547 | 0.090284 | 0.00033983 | 0.00021711 | 0.52829 | 0.52829 | 0.52829 | 0.99895 | -0.019893 | 1 | 0 | 48.3785
28 | 0.013061 | 0.0032748 | -0.013058 | -0.0032732 | 2.9431e-06 | 1.6165e-06 | 0.019533 | 0.019533 | 0.019533 | 0.99502 | -0.095073 | 0.99477 | -0.099802 | 5.3663
29 | 0.13239 | 0.033544 | -0.13212 | -0.033367 | 0.0002768 | 0.00017691 | 0.19812 | 0.19812 | 0.19812 | 0.99502 | -0.095073 | 0.99275 | -0.13869 | 54.4288
30 | 0.047661 | 0.011965 | -0.047636 | -0.011949 | 2.476e-05 | 1.5685e-05 | 0.072015 | 0.072015 | 0.072015 | 0.98489 | -0.29076 | 0.98433 | -0.30165 | 19.7844
31 | -0.081831 | -0.020533 | 0.081944 | 0.020605 | 0.00011293 | 7.2023e-05 | 0.12364 | 0.12364 | 0.12364 | 0.98489 | -0.29076 | 0.98637 | -0.26186 | 33.968
32 | -0.089712 | -0.022552 | 0.089784 | 0.022598 | 7.1707e-05 | 4.5759e-05 | 0.13536 | 0.13536 | 0.13536 | 0.98637 | -0.26186 | 0.98723 | -0.24513 | 37.1873
33 | -0.096354 | -0.024245 | 0.096534 | 0.02436 | 0.00018024 | 0.00011506 | 0.14527 | 0.14527 | 0.14527 | 0.98723 | -0.24513 | 0.98925 | -0.20607 | 39.908
34 | -0.0064549 | -0.0016177 | 0.0064552 | 0.0016178 | 3.7933e-07 | 1.0451e-07 | 0.0097007 | 0.0097006 | 0.0097007 | 0.99013 | -0.1891 | 0.99019 | -0.18787 | 2.665
35 | -0.098689 | -0.024892 | 0.098738 | 0.024923 | 4.9219e-05 | 3.1423e-05 | 0.14836 | 0.14836 | 0.14836 | 0.99019 | -0.18787 | 0.99073 | -0.17746 | 40.7584
36 | 0.092233 | 0.023274 | -0.092225 | -0.023269 | 8.1761e-06 | 5.2181e-06 | 0.13866 | 0.13866 | 0.13866 | 0.99019 | -0.18787 | 0.9901 | -0.18972 | 38.0934
37 | -0.10633 | -0.026825 | 0.10652 | 0.026951 | 0.00019775 | 0.00012629 | 0.15976 | 0.15976 | 0.15976 | 0.99073 | -0.17746 | 0.99275 | -0.13869 | 43.8892
38 | 0.0075875 | 0.0019017 | -0.0075869 | -0.0019015 | 6.3961e-07 | 2.4025e-07 | 0.011396 | 0.011396 | 0.011396 | 0.99073 | -0.17746 | 0.99064 | -0.17923 | 3.1308
39 | 0.084572 | 0.02135 | -0.084422 | -0.021255 | 0.00014912 | 9.5124e-05 | 0.12716 | 0.12716 | 0.12716 | 0.9901 | -0.18972 | 0.98819 | -0.2266 | 34.9334
40 | 0.0076536 | 0.0019181 | -0.0076531 | -0.0019179 | 4.6641e-07 | 1.7761e-07 | 0.011502 | 0.011503 | 0.011503 | 0.9901 | -0.18972 | 0.99003 | -0.191 | 3.16
41 | 0.018284 | 0.0045834 | -0.01828 | -0.0045815 | 3.2324e-06 | 1.9204e-06 | 0.027405 | 0.027405 | 0.027405 | 0.99275 | -0.13869 | 0.99255 | -0.1424 | 7.529
42 | 0.04337 | 0.010926 | -0.043239 | -0.010843 | 0.00013158 | 8.3164e-05 | 0.065327 | 0.065327 | 0.065327 | 0.98819 | -0.2266 | 0.98492 | -0.29024 | 17.9471
43 | 0.037463 | 0.00943 | -0.037414 | -0.0093994 | 4.856e-05 | 3.0558e-05 | 0.056426 | 0.056426 | 0.056426 | 0.98819 | -0.2266 | 0.98679 | -0.25376 | 15.5017
44 | 0.0035893 | 0.00089939 | -0.0035891 | -0.00089951 | 2.205e-07 | -1.1674e-07 | 0.0054047 | 0.0054048 | 0.0054048 | 0.98819 | -0.2266 | 0.98813 | -0.22789 | 1.4848
45 | 0.0026121 | 0.0006545 | -0.002612 | -0.00065463 | 8.2315e-08 | -1.3045e-07 | 0.0039259 | 0.003926 | 0.003926 | 0.99003 | -0.191 | 0.99 | -0.19166 | 1.0786
46 | 0.01354 | 0.0033944 | -0.013537 | -0.0033926 | 3.2341e-06 | 1.8076e-06 | 0.020456 | 0.020456 | 0.020456 | 0.98492 | -0.29024 | 0.98466 | -0.29526 | 5.6199
47 | 0.013558 | 0.0033981 | -0.013558 | -0.0033978 | 3.9807e-07 | 2.2257e-07 | 0.020483 | 0.020483 | 0.020483 | 0.98492 | -0.29024 | 0.98489 | -0.29086 | 5.6273
48 | 0.016141 | 0.0040503 | -0.016126 | -0.0040415 | 1.5038e-05 | 8.7668e-06 | 0.024388 | 0.024388 | 0.024388 | 0.98492 | -0.29024 | 0.98392 | -0.3098 | 6.7
49 | 0.0056902 | 0.0014261 | -0.0056899 | -0.001426 | 3.2595e-07 | 5.7795e-08 | 0.0085804 | 0.0085804 | 0.0085804 | 0.98679 | -0.25376 | 0.98673 | -0.25496 | 2.3573
50 | 0.031724 | 0.0079734 | -0.031707 | -0.007963 | 1.6567e-05 | 1.0357e-05 | 0.047846 | 0.047846 | 0.047846 | 0.98679 | -0.25376 | 0.98623 | -0.2647 | 13.1444
51 | 0.0098816 | 0.0024766 | -0.0098815 | -0.0024765 | 1.1247e-07 | 5.4317e-08 | 0.014814 | 0.014814 | 0.014814 | 0.99255 | -0.1424 | 0.99254 | -0.14264 | 4.0699
52 | 0.0030115 | 0.00075459 | -0.0030113 | -0.00075472 | 1.2073e-07 | -1.2172e-07 | 0.0045436 | 0.0045437 | 0.0045437 | 0.98623 | -0.2647 | 0.98619 | -0.26554 | 1.2483
53 | 0.028696 | 0.0072084 | -0.028685 | -0.0072018 | 1.0686e-05 | 6.6451e-06 | 0.043302 | 0.043302 | 0.043302 | 0.98623 | -0.2647 | 0.98583 | -0.27251 | 11.8962
54 | 0.014137 | 0.0035435 | -0.014135 | -0.0035429 | 1.1755e-06 | 6.6509e-07 | 0.02137 | 0.02137 | 0.02137 | 0.98435 | -0.30142 | 0.98426 | -0.30317 | 5.8709
55 | -0.023153 | -0.0058032 | 0.023171 | 0.0058144 | 1.8302e-05 | 1.1207e-05 | 0.035 | 0.035 | 0.035 | 0.98435 | -0.30142 | 0.9852 | -0.28484 | 9.6154
56 | 0.01108 | 0.0027771 | -0.011079 | -0.0027767 | 7.2461e-07 | 3.7623e-07 | 0.016751 | 0.016751 | 0.016751 | 0.98426 | -0.30317 | 0.98419 | -0.30454 | 4.6019
57 | -0.023171 | -0.0058144 | 0.02318 | 0.00582 | 9.0093e-06 | 5.5161e-06 | 0.035 | 0.035 | 0.035 | 0.9852 | -0.28484 | 0.98562 | -0.27669 | 9.6153
58 | -0.02868 | -0.0071982 | 0.028685 | 0.0072018 | 5.723e-06 | 3.559e-06 | 0.043302 | 0.043302 | 0.043302 | 0.98562 | -0.27669 | 0.98583 | -0.27251 | 11.8962
59 | 0.022527 | 0.0056482 | -0.022521 | -0.0056446 | 5.8163e-06 | 3.5491e-06 | 0.033886 | 0.033886 | 0.033886 | 0.98925 | -0.20607 | 0.98897 | -0.21149 | 9.3094
60 | 0.010057 | 0.0025209 | -0.010055 | -0.0025198 | 2.0927e-06 | 1.0267e-06 | 0.015133 | 0.015133 | 0.015133 | 0.98897 | -0.21149 | 0.98874 | -0.21585 | 4.1573
61 | 0.003827 | 0.00095888 | -0.0038269 | -0.00095895 | 1.8347e-07 | -7.1737e-08 | 0.0057594 | 0.0057595 | 0.0057595 | 0.98874 | -0.21585 | 0.98869 | -0.21686 | 1.5823
62 | 0.0038269 | 0.00095895 | -0.0038266 | -0.00095904 | 2.3439e-07 | -9.161e-08 | 0.0057595 | 0.0057596 | 0.0057596 | 0.98869 | -0.21686 | 0.98863 | -0.21815 | 1.5823
63 | 0.013058 | 0.0032732 | -0.013057 | -0.0032724 | 1.4496e-06 | 7.9625e-07 | 0.019533 | 0.019533 | 0.019533 | 0.99477 | -0.099802 | 0.99465 | -0.10213 | 5.3663
64 | 0.0063593 | 0.0015938 | -0.0063592 | -0.0015938 | 1.3069e-07 | 3.3667e-08 | 0.0095137 | 0.0095137 | 0.0095137 | 0.99465 | -0.10213 | 0.99463 | -0.10256 | 2.6137
65 | -0.019836 | -0.0049715 | 0.019846 | 0.004977 | 9.2957e-06 | 5.5821e-06 | 0.029643 | 0.029643 | 0.029643 | 0.99573 | -0.082068 | 0.99624 | -0.072236 | 8.1438
66 | -0.027124 | -0.0068012 | 0.027134 | 0.0068075 | 1.0272e-05 | 6.3567e-06 | 0.040514 | 0.040514 | 0.040514 | 0.99624 | -0.072236 | 0.99665 | -0.064292 | 11.1303
67 | -0.027134 | -0.0068075 | 0.02714 | 0.0068113 | 6.114e-06 | 3.7835e-06 | 0.040514 | 0.040514 | 0.040514 | 0.99665 | -0.064292 | 0.9969 | -0.059567 | 11.1303
68 | -0.030732 | -0.0077112 | 0.030754 | 0.0077246 | 2.1377e-05 | 1.3328e-05 | 0.045876 | 0.045876 | 0.045876 | 0.9969 | -0.059567 | 0.99766 | -0.04499 | 12.6032
69 | 0.003592 | 0.00089992 | -0.0035916 | -0.00090014 | 3.7712e-07 | -2.1472e-07 | 0.0053614 | 0.0053616 | 0.0053616 | 0.9969 | -0.059567 | 0.99679 | -0.061772 | 1.473
70 | 0.022459 | 0.0056321 | -0.02245 | -0.0056265 | 9.1497e-06 | 5.572e-06 | 0.033499 | 0.0335 | 0.0335 | 0.99766 | -0.04499 | 0.99721 | -0.053541 | 9.2032
71 | -0.053213 | -0.013357 | 0.053327 | 0.013429 | 0.00011445 | 7.2613e-05 | 0.079375 | 0.079375 | 0.079375 | 0.99766 | -0.04499 | 1 | 0 | 21.8063

## res_trafo
| p_hv_mw | q_hv_mvar | p_lv_mw | q_lv_mvar | pl_mw | ql_mvar | i_hv_ka | i_lv_ka | vm_hv_pu | va_hv_degree | vm_lv_pu | va_lv_degree | loading_percent
0 | -1.2729e-15 | -1.3162e-15 | 0.00165 | 1.2699e-07 | 0.00165 | 1.2699e-07 | 5.2857e-17 | 0.0023815 | 0.99998 | 149.9956 | 1 | 0 | 0.2619

## res_ext_grid
| p_mw | q_mvar
0 | 0.40968 | 0.10371

## res_load
| p_mw | q_mvar
0 | 0.0030555 | 0.00076579
1 | 0.010737 | 0.0026909
2 | 0.0064402 | 0.0016141
3 | 0.0068654 | 0.0017206
4 | 0.0070591 | 0.0017692
5 | 0.017188 | 0.0043078
6 | 0.012325 | 0.0030889
7 | 0.0044567 | 0.0011169
8 | 0.0075348 | 0.0018884
9 | 0.0087083 | 0.0021825
10 | 0.005952 | 0.0014917
11 | 0.0059305 | 0.0014863
12 | 0.016091 | 0.0040327
13 | 0.010318 | 0.0025859
14 | 0.011517 | 0.0028865
15 | 0.0059396 | 0.0014886
16 | 0.0072009 | 0.0018047
17 | 0.0077678 | 0.0019468
18 | 0.0065706 | 0.0016467
19 | 0.0064549 | 0.0016177
20 | 0.0073115 | 0.0018324
21 | 0.0075869 | 0.0019015
22 | 0.005041 | 0.0012634
23 | 0.0035891 | 0.00089951
24 | 0.0083987 | 0.0021049
25 | 0.002612 | 0.00065463
26 | 0.013537 | 0.0033926
27 | 0.013558 | 0.0033978
28 | 0.016126 | 0.0040415
29 | 0.0056899 | 0.001426
30 | 0.0090164 | 0.0022597
31 | 0.0030555 | 0.00076578
32 | 0.011079 | 0.0027767
33 | 0.0054993 | 0.0013783
34 | 0.012464 | 0.0031238
35 | 0.0055211 | 0.0013837
36 | 0.0062283 | 0.001561
37 | 0.0098815 | 0.0024765
38 | 0.0066976 | 0.0016786
39 | 0.0038266 | 0.00095904
40 | 0.0030113 | 0.00075472
41 | 0.0063592 | 0.0015938
42 | 0.019836 | 0.0049715
43 | 0.0072784 | 0.0018241
44 | 0.0035916 | 0.00090014
45 | 0.0079292 | 0.0019872
46 | 0.0089686 | 0.0022477
47 | 0.02245 | 0.0056265

## dtypes
| element | column | dtype
0 | bus | name | object
1 | bus | vn_kv | float64
2 | bus | type | object
3 | bus | zone | object
4 | bus | in_service | bool
5 | load | name | object
6 | load | bus | uint32
7 | load | p_mw | float64
8 | load | q_mvar | float64
9 | load | const_z_percent | float64
10 | load | const_i_percent | float64
11 | load | sn_mva | float64
12 | load | scaling | float64
13 | load | in_service | bool
14 | load | type | object
15 | ext_grid | name | object
16 | ext_grid | bus | uint32
17 | ext_grid | vm_pu | float64
18 | ext_grid | va_degree | float64
19 | ext_grid | slack_weight | float64
20 | ext_grid | in_service | bool
21 | line | name | object
22 | line | std_type | object
23 | line | from_bus | uint32
24 | line | to_bus | uint32
25 | line | length_km | float64
26 | line | r_ohm_per_km | float64
27 | line | x_ohm_per_km | float64
28 | line | c_nf_per_km | float64
29 | line | g_us_per_km | float64
30 | line | max_i_ka | float64
31 | line | df | float64
32 | line | parallel | uint32
33 | line | type | object
34 | line | in_service | bool
35 | trafo | name | object
36 | trafo | std_type | object
37 | trafo | hv_bus | uint32
38 | trafo | lv_bus | uint32
39 | trafo | sn_mva | float64
40 | trafo | vn_hv_kv | float64
41 | trafo | vn_lv_kv | float64
42 | trafo | vk_percent | float64
43 | trafo | vkr_percent | float64
44 | trafo | pfe_kw | float64
45 | trafo | i0_percent | float64
46 | trafo | shift_degree | float64
47 | trafo | tap_side | object
48 | trafo | tap_neutral | int32
49 | trafo | tap_min | int32
50 | trafo | tap_max | int32
51 | trafo | tap_step_percent | float64
52 | trafo | tap_step_degree | float64
53 | trafo | tap_pos | int32
54 | trafo | tap_phase_shifter | bool
55 | trafo | parallel | uint32
56 | trafo | df | float64
57 | trafo | in_service | bool
58 | line_geodata | coords | object
59 | bus_geodata | x | float64
60 | bus_geodata | y | float64
61 | bus_geodata | coords | object
62 | res_bus | vm_pu | float64
63 | res_bus | va_degree | float64
64 | res_bus | p_mw | float64
65 | res_bus | q_mvar | float64
66 | res_line | p_from_mw | float64
67 | res_line | q_from_mvar | float64
68 | res_line | p_to_mw | float64
69 | res_line | q_to_mvar | float64
70 | res_line | pl_mw | float64
71 | res_line | ql_mvar | float64
72 | res_line | i_from_ka | float64
73 | res_line | i_to_ka | float64
74 | res_line | i_ka | float64
75 | res_line | vm_from_pu | float64
76 | res_line | va_from_degree | float64
77 | res_line | vm_to_pu | float64
78 | res_line | va_to_degree | float64
79 | res_line | loading_percent | float64
80 | res_trafo | p_hv_mw | float64
81 | res_trafo | q_hv_mvar | float64
82 | res_trafo | p_lv_mw | float64
83 | res_trafo | q_lv_mvar | float64
84 | res_trafo | pl_mw | float64
85 | res_trafo | ql_mvar | float64
86 | res_trafo | i_hv_ka | float64
87 | res_trafo | i_lv_ka | float64
88 | res_trafo | vm_hv_pu | float64
89 | res_trafo | va_hv_degree | float64
90 | res_trafo | vm_lv_pu | float64
91 | res_trafo | va_lv_degree | float64
92 | res_trafo | loading_percent | float64
93 | res_ext_grid | p_mw | float64
94 | res_ext_grid | q_mvar | float64
95 | res_load | p_mw | float64
96 | res_load | q_mvar | float64

## parameters
| version | format_version | converged | OPF_converged | name | f_hz | sn_mva
0 | 2.14.6 | 2.14.0 | TRUE | FALSE |  | 50 | 1