## bus
| name | vn_kv | type | zone | in_service
0 | bus_LV_1630-99_0_4_node_0 | 0.4 | n |  | TRUE
1 | bus_LV_1630-99_0_4_node_1 | 0.4 | n |  | TRUE
2 | bus_LV_1630-99_0_4_node_2 | 0.4 | n |  | TRUE
3 | bus_LV_1630-99_0_4_node_7 | 0.4 | n |  | TRUE
4 | bus_LV_1630-99_0_4_node_3 | 0.4 | n |  | TRUE
5 | bus_LV_1630-99_0_4_node_4 | 0.4 | n |  | TRUE
6 | bus_LV_1630-99_0_4_node_5 | 0.4 | n |  | TRUE
7 | bus_LV_1630-99_0_4_node_6 | 0.4 | n |  | TRUE
8 | bus_LV_1630-99_0_4_node_62 | 0.4 | n |  | TRUE
9 | bus_LV_1630-99_0_4_node_22 | 0.4 | n |  | TRUE
10 | bus_LV_1630-99_0_4_node_25 | 0.4 | n |  | TRUE
11 | bus_LV_1630-99_0_4_node_19 | 0.4 | n |  | TRUE
12 | bus_LV_1630-99_0_4_node_8 | 0.4 | n |  | TRUE
13 | bus_LV_1630-99_0_4_node_9 | 0.4 | n |  | TRUE
14 | bus_LV_1630-99_0_4_node_10 | 0.4 | n |  | TRUE
15 | bus_LV_1630-99_0_4_node_11 | 0.4 | n |  | TRUE
16 | bus_LV_1630-99_0_4_node_72 | 0.4 | n |  | TRUE
17 | bus_LV_1630-99_0_4_node_41 | 0.4 | n |  | TRUE
18 | bus_LV_1630-99_0_4_node_73 | 0.4 | n |  | TRUE
19 | bus_LV_1630-99_0_4_node_38 | 0.4 | n |  | TRUE
20 | bus_LV_1630-99_0_4_node_71 | 0.4 | n |  | TRUE
21 | bus_LV_1630-99_0_4_node_12 | 0.4 | n |  | TRUE
22 | bus_LV_1630-99_0_4_node_13 | 0.4 | n |  | TRUE
23 | bus_LV_1630-99_0_4_node_14 | 0.4 | n |  | TRUE
24 | bus_LV_1630-99_0_4_node_15 | 0.4 | n |  | TRUE
25 | bus_LV_1630-99_0_4_node_16 | 0.4 | n |  | TRUE
26 | bus_LV_1630-99_0_4_node_28 | 0.4 | n |  | TRUE
27 | bus_LV_1630-99_0_4_node_55 | 0.4 | n |  | TRUE
28 | bus_LV_1630-99_0_4_node_34 | 0.4 | n |  | TRUE
29 | bus_LV_1630-99_0_4_node_54 | 0.4 | n |  | TRUE
30 | bus_LV_1630-99_0_4_node_17 | 0.4 | n |  | TRUE
31 | bus_LV_1630-99_0_4_node_18 | 0.4 | n |  | TRUE
32 | bus_LV_1630-99_0_4_node_20 | 0.4 | n |  | TRUE
33 | bus_LV_1630-99_0_4_node_21 | 0.4 | n |  | TRUE
34 | bus_LV_1630-99_0_4_node_48 | 0.4 | n |  | TRUE
35 | bus_LV_1630-99_0_4_node_42 | 0.4 | n |  | TRUE
36 | bus_LV_1630-99_0_4_node_45 | 0.4 | n |  | TRUE
37 | bus_LV_1630-99_0_4_node_27 | 0.4 | n |  | TRUE
38 | bus_LV_1630-99_0_4_node_23 | 0.4 | n |  | TRUE
39 | bus_LV_1630-99_0_4_node_26 | 0.4 | n |  | TRUE
40 | bus_LV_1630-99_0_4_node_33 | 0.4 | n |  | TRUE
41 | bus_LV_1630-99_0_4_node_61 | 0.4 | n |  | TRUE
42 | bus_LV_1630-99_0_4_node_59 | 0.4 | n |  | TRUE
43 | bus_LV_1630-99_0_4_node_30 | 0.4 | n |  | TRUE
44 | bus_LV_1630-99_0_4_node_60 | 0.4 | n |  | TRUE
45 | bus_LV_1630-99_0_4_node_35 | 0.4 | n |  | TRUE
46 | bus_LV_1630-99_0_4_node_29 | 0.4 | n |  | TRUE
47 | bus_LV_1630-99_0_4_node_31 | 0.4 | n |  | TRUE
48 | bus_LV_1630-99_0_4_node_32 | 0.4 | n |  | TRUE
49 | bus_LV_1630-99_0_4_node_63 | 0.4 | n |  | TRUE
50 | bus_LV_1630-99_0_4_node_52 | 0.4 | n |  | TRUE
51 | bus_LV_1630-99_0_4_node_39 | 0.4 | n |  | TRUE
52 | bus_LV_1630-99_0_4_node_37 | 0.4 | n |  | TRUE
53 | bus_LV_1630-99_0_4_node_36 | 0.4 | n |  | TRUE
54 | bus_LV_1630-99_0_4_node_40 | 0.4 | n |  | TRUE
55 | bus_LV_1630-99_0_4_node_68 | 0.4 | n |  | TRUE
56 | bus_LV_1630-99_0_4_node_47 | 0.4 | n |  | TRUE
57 | bus_LV_1630-99_0_4_node_43 | 0.4 | n |  | TRUE
58 | bus_LV_1630-99_0_4_node_44 | 0.4 | n |  | TRUE
59 | bus_LV_1630-99_0_4_node_46 | 0.4 | n |  | TRUE
60 | bus_LV_1630-99_0_4_node_53 | 0.4 | n |  | TRUE
61 | bus_LV_1630-99_0_4_node_51 | 0.4 | n |  | TRUE
62 | bus_LV_1630-99_0_4_node_49 | 0.4 | n |  | TRUE
63 | bus_LV_1630-99_0_4_node_50 | 0.4 | n |  | TRUE
64 | bus_LV_1630-99_0_4_node_56 | 0.4 | n |  | TRUE
65 | bus_LV_1630-99_0_4_node_58 | 0.4 | n |  | TRUE
66 | bus_LV_1630-99_0_4_node_65 | 0.4 | n |  | TRUE
67 | bus_LV_1630-99_0_4_node_66 | 0.4 | n |  | TRUE
68 | bus_LV_1630-99_0_4_node_67 | 0.4 | n |  | TRUE
69 | bus_LV_1630-99_0_4_node_74 | 0.4 | n |  | TRUE
70 | bus_LV_1630-99_0_4_node_70 | 0.4 | n |  | TRUE
71 | bus_LV_1630-99_0_4_node_69 | 0.4 | n |  | TRUE
72 | bus_MV_54_0_node_113 | 20 | n |  | TRUE

## load
| name | bus | p_mw | q_mvar | const_z_percent | const_i_percent | sn_mva | scaling | in_service | type
0 | LV_1630-99_0_4_load_0 | 0 | 0.0096344 | 0.0024146 | 0 | 0 |  | 1 | TRUE | wye
1 | LV_1630-99_0_4_load_1 | 1 | 0.0052509 | 0.001316 | 0 | 0 |  | 1 | TRUE | wye
2 | LV_1630-99_0_4_load_2 | 2 | 0.010861 | 0.0027221 | 0 | 0 |  | 1 | TRUE | wye
3 | LV_1630-99_0_4_load_7 | 3 | 0.0026988 | 0.00067639 | 0 | 0 |  | 1 | TRUE | wye
4 | LV_1630-99_0_4_load_5 | 6 | 0.004201 | 0.0010529 | 0 | 0 |  | 1 | TRUE | wye
5 | LV_1630-99_0_4_load_6 | 7 | 0.0061543 | 0.0015424 | 0 | 0 |  | 1 | TRUE | wye
6 | LV_1630-99_0_4_load_62 | 8 | 0.0080352 | 0.0020138 | 0 | 0 |  | 1 | TRUE | wye
7 | LV_1630-99_0_4_load_8 | 12 | 0.0074393 | 0.0018645 | 0 | 0 |  | 1 | TRUE | wye
8 | LV_1630-99_0_4_load_11 | 15 | 0.0034649 | 0.00086839 | 0 | 0 |  | 1 | TRUE | wye
9 | LV_1630-99_0_4_load_72 | 16 | 0.006846 | 0.0017158 | 0 | 0 |  | 1 | TRUE | wye
10 | LV_1630-99_0_4_load_41 | 17 | 0.0039868 | 0.00099919 | 0 | 0 |  | 1 | TRUE | wye
11 | LV_1630-99_0_4_load_73 | 18 | 0.0023335 | 0.00058484 | 0 | 0 |  | 1 | TRUE | wye
12 | LV_1630-99_0_4_load_71 | 20 | 0.0024399 | 0.00061149 | 0 | 0 |  | 1 | TRUE | wye
13 | LV_1630-99_0_4_load_12 | 21 | 0.0066166 | 0.0016583 | 0 | 0 |  | 1 | TRUE | wye
14 | LV_1630-99_0_4_load_13 | 22 | 0.0058573 | 0.001468 | 0 | 0 |  | 1 | TRUE | wye
15 | LV_1630-99_0_4_load_14 | 23 | 0.0088935 | 0.0022289 | 0 | 0 |  | 1 | TRUE | wye
16 | LV_1630-99_0_4_load_15 | 24 | 0.0063495 | 0.0015913 | 0 | 0 |  | 1 | TRUE | wye
17 | LV_1630-99_0_4_load_16 | 25 | 0.010375 | 0.0026002 | 0 | 0 |  | 1 | TRUE | wye
18 | LV_1630-99_0_4_load_28 | 26 | 0.0097749 | 0.0024498 | 0 | 0 |  | 1 | TRUE | wye
19 | LV_1630-99_0_4_load_55 | 27 | 0.011136 | 0.002791 | 0 | 0 |  | 1 | TRUE | wye
20 | LV_1630-99_0_4_load_34 | 28 | 0.0071865 | 0.0018011 | 0 | 0 |  | 1 | TRUE | wye
21 | LV_1630-99_0_4_load_54 | 29 | 0.014465 | 0.0036252 | 0 | 0 |  | 1 | TRUE | wye
22 | LV_1630-99_0_4_load_17 | 30 | 0.0062395 | 0.0015638 | 0 | 0 |  | 1 | TRUE | wye
23 | LV_1630-99_0_4_load_18 | 31 | 0.010514 | 0.002635 | 0 | 0 |  | 1 | TRUE | wye
24 | LV_1630-99_0_4_load_20 | 32 | 0.0076041 | 0.0019058 | 0 | 0 |  | 1 | TRUE | wye
25 | LV_1630-99_0_4_load_21 | 33 | 0.0053425 | 0.001339 | 0 | 0 |  | 1 | TRUE | wye
26 | LV_1630-99_0_4_load_42 | 35 | 0.0085304 | 0.0021379 | 0 | 0 |  | 1 | TRUE | wye
27 | LV_1630-99_0_4_load_27 | 37 | 0.010017 | 0.0025105 | 0 | 0 |  | 1 | TRUE | wye
28 | LV_1630-99_0_4_load_23 | 38 | 0.0082804 | 0.0020753 | 0 | 0 |  | 1 | TRUE | wye
29 | LV_1630-99_0_4_load_33 | 40 | 0.012238 | 0.0030671 | 0 | 0 |  | 1 | TRUE | wye
30 | LV_1630-99_0_4_load_61 | 41 | 0.011584 | 0.0029033 | 0 | 0 |  | 1 | TRUE | wye
31 | LV_1630-99_0_4_load_59 | 42 | 0.0080242 | 0.002011 | 0 | 0 |  | 1 | TRUE | wye
32 | LV_1630-99_0_4_load_60 | 44 | 0.0079906 | 0.0020026 | 0 | 0 |  | 1 | TRUE | wye
33 | LV_1630-99_0_4_load_35 | 45 | 0.0098931 | 0.0024794 | 0 | 0 |  | 1 | TRUE | wye
34 | LV_1630-99_0_4_load_29 | 46 | 0.0074147 | 0.0018583 | 0 | 0 |  | 1 | TRUE | wye
35 | LV_1630-99_0_4_load_31 | 47 | 0.0091306 | 0.0022883 | 0 | 0 |  | 1 | TRUE | wye
36 | LV_1630-99_0_4_load_32 | 48 | 0.0066591 | 0.0016689 | 0 | 0 |  | 1 | TRUE | wye
37 | LV_1630-99_0_4_load_63 | 49 | 0.0049997 | 0.001253 | 0 | 0 |  | 1 | TRUE | wye
38 | LV_1630-99_0_4_load_52 | 50 | 0.0078956 | 0.0019788 | 0 | 0 |  | 1 | TRUE | wye
39 | LV_1630-99_0_4_load_39 | 51 | 0.0077155 | 0.0019337 | 0 | 0 |  | 1 | TRUE | wye
40 | LV_1630-99_0_4_load_37 | 52 | 0.0040565 | 0.0010167 | 0 | 0 |  | 1 | TRUE | wye
41 | LV_1630-99_0_4_load_36 | 53 | 0.0069789 | 0.0017491 | 0 | 0 |  | 1 | TRUE | wye
42 | LV_1630-99_0_4_load_68 | 55 | 0.0071936 | 0.0018029 | 0 | 0 |  | 1 | TRUE | wye
43 | LV_1630-99_0_4_load_43 | 57 | 0.007681 | 0.0019251 | 0 | 0 |  | 1 | TRUE | wye
44 | LV_1630-99_0_4_load_44 | 58 | 0.0080427 | 0.0020157 | 0 | 0 |  | 1 | TRUE | wye
45 | LV_1630-99_0_4_load_46 | 59 | 0.0034057 | 0.00085354 | 0 | 0 |  | 1 | TRUE | wye
46 | LV_1630-99_0_4_load_53 | 60 | 0.0051332 | 0.0012865 | 0 | 0 |  | 1 | TRUE | wye
47 | LV_1630-99_0_4_load_51 | 61 | 0.0079232 | 0.0019857 | 0 | 0 |  | 1 | TRUE | wye
48 | LV_1630-99_0_4_load_49 | 62 | 0.0092962 | 0.0023298 | 0 | 0 |  | 1 | TRUE | wye
49 | LV_1630-99_0_4_load_58 | 65 | 0.013927 | 0.0034905 | 0 | 0 |  | 1 | TRUE | wye
50 | LV_1630-99_0_4_load_65 | 66 | 0.02461 | 0.006168 | 0 | 0 |  | 1 | TRUE | wye
51 | LV_1630-99_0_4_load_74 | 69 | 0.0042677 | 0.0010696 | 0 | 0 |  | 1 | TRUE | wye
52 | LV_1630-99_0_4_load_69 | 71 | 0.027822 | 0.006973 | 0 | 0 |  | 1 | TRUE | wye

## ext_grid
| name | bus | vm_pu | va_degree | slack_weight | in_service
0 |  | 50 | 1 | 0 | 1 | TRUE

## line
| name | std_type | from_bus | to_bus | length_km | r_ohm_per_km | x_ohm_per_km | c_nf_per_km | g_us_per_km | max_i_ka | df | parallel | type | in_service
0 | LV_1630-99_0_4_line_0 |  | 0 | 1 | 0.031697 | 0.125 | 0.08 | 261 | 0 | 0.364 | 1 | 1 | cs | TRUE
1 | LV_1630-99_0_4_line_1 |  | 0 | 2 | 0.023761 | 0.125 | 0.08 | 261 | 0 | 0.364 | 1 | 1 | cs | TRUE
2 | LV_1630-99_0_4_line_2 |  | 0 | 3 | 0.054071 | 0.125 | 0.08 | 261 | 0 | 0.364 | 1 | 1 | cs | TRUE
3 | LV_1630-99_0_4_line_3 |  | 1 | 4 | 0.0057016 | 0.125 | 0.08 | 261 | 0 | 0.364 | 1 | 1 | cs | TRUE
4 | LV_1630-99_0_4_line_4 |  | 2 | 5 | 0.018988 | 0.125 | 0.08 | 261 | 0 | 0.364 | 1 | 1 | cs | TRUE
5 | LV_1630-99_0_4_line_5 |  | 4 | 6 | 0.00975 | 0.125 | 0.08 | 261 | 0 | 0.364 | 1 | 1 | cs | TRUE
6 | LV_1630-99_0_4_line_6 |  | 4 | 7 | 0.016982 | 0.125 | 0.08 | 261 | 0 | 0.364 | 1 | 1 | cs | TRUE
7 | LV_1630-99_0_4_line_7 |  | 5 | 8 | 0.011928 | 0.125 | 0.08 | 261 | 0 | 0.364 | 1 | 1 | cs | TRUE
8 | LV_1630-99_0_4_line_8 |  | 7 | 9 | 0.014897 | 0.125 | 0.08 | 261 | 0 | 0.364 | 1 | 1 | cs | TRUE
9 | LV_1630-99_0_4_line_9 |  | 9 | 10 | 0.021541 | 0.125 | 0.08 | 261 | 0 | 0.364 | 1 | 1 | cs | TRUE
10 | LV_1630-99_0_4_line_10 |  | 9 | 11 | 0.00198 | 0.125 | 0.08 | 261 | 0 | 0.364 | 1 | 1 | cs | TRUE
11 | LV_1630-99_0_4_line_11 |  | 10 | 37 | 0.01414 | 0.125 | 0.08 | 261 | 0 | 0.364 | 1 | 1 | cs | TRUE
12 | LV_1630-99_0_4_line_12 |  | 10 | 38 | 0.015495 | 0.125 | 0.08 | 261 | 0 | 0.364 | 1 | 1 | cs | TRUE
13 | LV_1630-99_0_4_line_13 |  | 11 | 33 | 0.016351 | 0.125 | 0.08 | 261 | 0 | 0.364 | 1 | 1 | cs | TRUE
14 | LV_1630-99_0_4_line_14 |  | 11 | 30 | 0.014886 | 0.125 | 0.08 | 261 | 0 | 0.364 | 1 | 1 | cs | TRUE
15 | LV_1630-99_0_4_line_15 |  | 12 | 13 | 0.038604 | 0.125 | 0.08 | 261 | 0 | 0.364 | 1 | 1 | cs | TRUE
16 | LV_1630-99_0_4_line_16 |  | 13 | 14 | 0.030714 | 0.125 | 0.08 | 261 | 0 | 0.364 | 1 | 1 | cs | TRUE
17 | LV_1630-99_0_4_line_17 |  | 13 | 15 | 0.014567 | 0.125 | 0.08 | 261 | 0 | 0.364 | 1 | 1 | cs | TRUE
18 | LV_1630-99_0_4_line_18 |  | 14 | 16 | 0.012652 | 0.125 | 0.08 | 261 | 0 | 0.364 | 1 | 1 | cs | TRUE
19 | LV_1630-99_0_4_line_19 |  | 14 | 17 | 0.023331 | 0.125 | 0.08 | 261 | 0 | 0.364 | 1 | 1 | cs | TRUE
20 | LV_1630-99_0_4_line_20 |  | 15 | 18 | 0.012852 | 0.125 | 0.08 | 261 | 0 | 0.364 | 1 | 1 | cs | TRUE
21 | LV_1630-99_0_4_line_21 |  | 17 | 19 | 0.017608 | 0.125 | 0.08 | 261 | 0 | 0.364 | 1 | 1 | cs | TRUE
22 | LV_1630-99_0_4_line_22 |  | 18 | 20 | 0.0044505 | 0.125 | 0.08 | 261 | 0 | 0.364 | 1 | 1 | cs | TRUE
23 | LV_1630-99_0_4_line_23 |  | 19 | 54 | 0.023245 | 0.125 | 0.08 | 261 | 0 | 0.364 | 1 | 2 | cs | TRUE
24 | LV_1630-99_0_4_line_24 |  | 19 | 53 | 0.015709 | 0.125 | 0.08 | 261 | 0 | 0.364 | 1 | 1 | cs | TRUE
25 | LV_1630-99_0_4_line_25 |  | 20 | 70 | 0.03706 | 0.125 | 0.08 | 261 | 0 | 0.364 | 1 | 1 | cs | TRUE
26 | LV_1630-99_0_4_line_26 |  | 21 | 22 | 0.0054132 | 0.125 | 0.08 | 261 | 0 | 0.364 | 1 | 1 | cs | TRUE
27 | LV_1630-99_0_4_line_27 |  | 21 | 23 | 0.016018 | 0.125 | 0.08 | 261 | 0 | 0.364 | 1 | 1 | cs | TRUE
28 | LV_1630-99_0_4_line_28 |  | 22 | 24 | 0.013487 | 0.125 | 0.08 | 261 | 0 | 0.364 | 1 | 1 | cs | TRUE
29 | LV_1630-99_0_4_line_29 |  | 23 | 25 | 0.0058845 | 0.125 | 0.08 | 261 | 0 | 0.364 | 1 | 1 | cs | TRUE
30 | LV_1630-99_0_4_line_30 |  | 24 | 26 | 0.00753 | 0.125 | 0.08 | 261 | 0 | 0.364 | 1 | 1 | cs | TRUE
31 | LV_1630-99_0_4_line_31 |  | 25 | 27 | 0.016273 | 0.125 | 0.08 | 261 | 0 | 0.364 | 1 | 1 | cs | TRUE
32 | LV_1630-99_0_4_line_32 |  | 26 | 28 | 0.023237 | 0.125 | 0.08 | 261 | 0 | 0.364 | 1 | 1 | cs | TRUE
33 | LV_1630-99_0_4_line_33 |  | 27 | 29 | 0.00045439 | 0.125 | 0.08 | 261 | 0 | 0.364 | 1 | 1 | cs | TRUE
34 | LV_1630-99_0_4_line_34 |  | 28 | 45 | 0.0045262 | 0.125 | 0.08 | 261 | 0 | 0.364 | 1 | 1 | cs | TRUE
35 | LV_1630-99_0_4_line_35 |  | 29 | 64 | 0.015249 | 0.125 | 0.08 | 261 | 0 | 0.364 | 1 | 1 | cs | TRUE
36 | LV_1630-99_0_4_line_36 |  | 30 | 31 | 0.0017846 | 0.125 | 0.08 | 261 | 0 | 0.364 | 1 | 1 | cs | TRUE
37 | LV_1630-99_0_4_line_37 |  | 31 | 32 | 0.024903 | 0.125 | 0.08 | 261 | 0 | 0.364 | 1 | 1 | cs | TRUE
38 | LV_1630-99_0_4_line_38 |  | 32 | 34 | 0.030397 | 0.125 | 0.08 | 261 | 0 | 0.364 | 1 | 1 | cs | TRUE
39 | LV_1630-99_0_4_line_39 |  | 33 | 35 | 0.017229 | 0.125 | 0.08 | 261 | 0 | 0.364 | 1 | 1 | cs | TRUE
40 | LV_1630-99_0_4_line_40 |  | 34 | 36 | 0.030564 | 0.125 | 0.08 | 261 | 0 | 0.364 | 1 | 1 | cs | TRUE
41 | LV_1630-99_0_4_line_41 |  | 36 | 56 | 0.004293 | 0.125 | 0.08 | 261 | 0 | 0.364 | 1 | 3 | cs | TRUE
42 | LV_1630-99_0_4_line_42 |  | 36 | 57 | 0.016125 | 0.125 | 0.08 | 261 | 0 | 0.364 | 1 | 3 | cs | TRUE
43 | LV_1630-99_0_4_line_43 |  | 37 | 42 | 0.010607 | 0.125 | 0.08 | 261 | 0 | 0.364 | 1 | 1 | cs | TRUE
44 | LV_1630-99_0_4_line_44 |  | 39 | 40 | 0.006851 | 0.125 | 0.08 | 261 | 0 | 0.364 | 1 | 1 | cs | TRUE
45 | LV_1630-99_0_4_line_45 |  | 39 | 41 | 0.014107 | 0.125 | 0.08 | 261 | 0 | 0.364 | 1 | 1 | cs | TRUE
46 | LV_1630-99_0_4_line_46 |  | 40 | 43 | 0.012193 | 0.125 | 0.08 | 261 | 0 | 0.364 | 1 | 1 | cs | TRUE
47 | LV_1630-99_0_4_line_47 |  | 42 | 44 | 0.0090525 | 0.125 | 0.08 | 261 | 0 | 0.364 | 1 | 1 | cs | TRUE
48 | LV_1630-99_0_4_line_48 |  | 43 | 48 | 0.010466 | 0.125 | 0.08 | 261 | 0 | 0.364 | 1 | 1 | cs | TRUE
49 | LV_1630-99_0_4_line_49 |  | 43 | 46 | 0.013668 | 0.125 | 0.08 | 261 | 0 | 0.364 | 1 | 1 | cs | TRUE
50 | LV_1630-99_0_4_line_50 |  | 45 | 51 | 0.017056 | 0.125 | 0.08 | 261 | 0 | 0.364 | 1 | 1 | cs | TRUE
51 | LV_1630-99_0_4_line_51 |  | 46 | 47 | 0.0093608 | 0.125 | 0.08 | 261 | 0 | 0.364 | 1 | 1 | cs | TRUE
52 | LV_1630-99_0_4_line_52 |  | 48 | 49 | 0.0046188 | 0.125 | 0.08 | 261 | 0 | 0.364 | 1 | 1 | cs | TRUE
53 | LV_1630-99_0_4_line_53 |  | 49 | 50 | 0.016721 | 0.125 | 0.08 | 261 | 0 | 0.364 | 1 | 1 | cs | TRUE
54 | LV_1630-99_0_4_line_54 |  | 50 | 63 | 0.014268 | 0.125 | 0.08 | 261 | 0 | 0.364 | 1 | 3 | cs | TRUE
55 | LV_1630-99_0_4_line_55 |  | 51 | 52 | 0.0054672 | 0.125 | 0.08 | 261 | 0 | 0.364 | 1 | 1 | cs | TRUE
56 | LV_1630-99_0_4_line_56 |  | 52 | 53 | 0.014697 | 0.125 | 0.08 | 261 | 0 | 0.364 | 1 | 1 | cs | TRUE
57 | LV_1630-99_0_4_line_57 |  | 54 | 55 | 0.017246 | 0.125 | 0.08 | 261 | 0 | 0.364 | 1 | 3 | cs | TRUE
58 | LV_1630-99_0_4_line_58 |  | 55 | 56 | 0.01026 | 0.125 | 0.08 | 261 | 0 | 0.364 | 1 | 3 | cs | TRUE
59 | LV_1630-99_0_4_line_59 |  | 57 | 58 | 0.017161 | 0.125 | 0.08 | 261 | 0 | 0.364 | 1 | 3 | cs | TRUE
60 | LV_1630-99_0_4_line_60 |  | 58 | 59 | 0.0015995 | 0.125 | 0.08 | 261 | 0 | 0.364 | 1 | 3 | cs | TRUE
61 | LV_1630-99_0_4_line_61 |  | 59 | 60 | 0.0066912 | 0.125 | 0.08 | 261 | 0 | 0.364 | 1 | 3 | cs | TRUE
62 | LV_1630-99_0_4_line_62 |  | 60 | 61 | 0.012282 | 0.125 | 0.08 | 261 | 0 | 0.364 | 1 | 3 | cs | TRUE
63 | LV_1630-99_0_4_line_63 |  | 61 | 63 | 0.0071176 | 0.125 | 0.08 | 261 | 0 | 0.364 | 1 | 3 | cs | TRUE
64 | LV_1630-99_0_4_line_64 |  | 62 | 63 | 0.01491 | 0.125 | 0.08 | 261 | 0 | 0.364 | 1 | 1 | cs | TRUE
65 | LV_1630-99_0_4_line_65 |  | 64 | 65 | 0.0042454 | 0.125 | 0.08 | 261 | 0 | 0.364 | 1 | 1 | cs | TRUE
66 | LV_1630-99_0_4_line_66 |  | 66 | 67 | 0.018665 | 0.125 | 0.08 | 261 | 0 | 0.364 | 1 | 1 | cs | TRUE
67 | LV_1630-99_0_4_line_67 |  | 67 | 68 | 0.029819 | 0.125 | 0.08 | 261 | 0 | 0.364 | 1 | 1 | cs | TRUE
68 | LV_1630-99_0_4_line_68 |  | 68 | 69 | 0.019862 | 0.125 | 0.08 | 261 | 0 | 0.364 | 1 | 1 | cs | TRUE
69 | LV_1630-99_0_4_line_69 |  | 68 | 70 | 0.020803 | 0.125 | 0.08 | 261 | 0 | 0.364 | 1 | 1 | cs | TRUE
70 | LV_1630-99_0_4_line_70 |  | 70 | 71 | 0.019205 | 0.125 | 0.08 | 261 | 0 | 0.364 | 1 | 1 | cs | TRUE

## trafo
| name | std_type | hv_bus | lv_bus | sn_mva | vn_hv_kv | vn_lv_kv | vk_percent | vkr_percent | pfe_kw | i0_percent | shift_degree | tap_side | tap_neutral | tap_min | tap_max | tap_step_percent | tap_step_degree | tap_pos | tap_phase_shifter | parallel | df | in_service
0 | LV_1630-99_0_4_trafo_52 | 0.63 MVA 20/0.4 kV | 72 | 50 | 0.63 | 20 | 0.4 | 6 | 1.206 | 1.65 | 0.2619 | 150 | hv | 0 | -2 | 2 | 2.5 | 0 | 0 | FALSE | 1 | 1 | TRUE

## line_geodata
| x0 | y0 | x1 | y1 | x2 | y2 | x3 | y3 | x4 | y4 | x5 | y5 | x6 | y6
0 | 2723177.0952 | 1219484.4516 | 2723180.0658 | 1219516.0093
1 | 2723177.0952 | 1219484.4516 | 2723174.8684 | 1219460.7947
2 | 2723177.0952 | 1219484.4516 | 2723124.635 | 1219497.5517
3 | 2723180.6001 | 1219521.6858 | 2723180.0658 | 1219516.0093
4 | 2723173.0889 | 1219441.8902 | 2723174.8684 | 1219460.7947
5 | 2723180.6001 | 1219521.6858 | 2723181.1882 | 1219531.4167
6 | 2723180.6001 | 1219521.6858 | 2723197.54 | 1219520.4844
7 | 2723173.0889 | 1219441.8902 | 2723167.9218 | 1219443.9739 | 2723166.0709 | 1219445.3812 | 2723164.6306 | 1219447.1194 | 2723164.0941 | 1219448.8319
8 | 2723212.3997 | 1219519.4305 | 2723197.54 | 1219520.4844
9 | 2723212.3997 | 1219519.4305 | 2723210.4221 | 1219497.9839
10 | 2723212.3997 | 1219519.4305 | 2723212.5791 | 1219521.4024
11 | 2723210.4221 | 1219497.9839 | 2723224.4884 | 1219496.5446
12 | 2723210.4221 | 1219497.9839 | 2723209.0044 | 1219482.5538
13 | 2723212.5791 | 1219521.4024 | 2723228.8679 | 1219519.9815
14 | 2723212.5791 | 1219521.4024 | 2723213.979 | 1219536.2225
15 | 2723348.1641 | 1219611.0117 | 2723348.6138 | 1219604.3269 | 2723349.206 | 1219602.4933 | 2723350.1345 | 1219600.5443 | 2723352.6199 | 1219596.7261 | 2723362.72 | 1219575.7712
16 | 2723348.1641 | 1219611.0117 | 2723346.3111 | 1219612.519 | 2723344.9142 | 1219614.3582 | 2723343.893 | 1219616.75 | 2723337.1582 | 1219639.1838
17 | 2723348.1641 | 1219611.0117 | 2723350.8304 | 1219609.8216 | 2723353.6238 | 1219609.4569 | 2723356.4838 | 1219609.9054 | 2723362.0281 | 1219612.0238
18 | 2723337.1582 | 1219639.1838 | 2723349.1252 | 1219643.3904
19 | 2723337.1582 | 1219639.1838 | 2723333.8077 | 1219637.8578 | 2723328.2286 | 1219635.6517 | 2723315.4601 | 1219630.6082
20 | 2723362.0281 | 1219612.0238 | 2723374.0331 | 1219616.6109
21 | 2723299.0831 | 1219624.1394 | 2723315.4601 | 1219630.6082
22 | 2723374.0331 | 1219616.6109 | 2723374.0541 | 1219616.6189 | 2723376.4782 | 1219617.2252 | 2723378.4075 | 1219617.218
23 | 2723299.0831 | 1219624.1394 | 2723277.6141 | 1219615.0768
24 | 2723299.0831 | 1219624.1394 | 2723304.233 | 1219609.2982
25 | 2723396.0366 | 1219586.9843 | 2723387.32 | 1219611.2672 | 2723385.7283 | 1219613.714 | 2723384.0031 | 1219615.2795 | 2723381.9827 | 1219616.4385 | 2723379.2111 | 1219617.2151 | 2723378.4075 | 1219617.218
26 | 2723332.4261 | 1219528.0505 | 2723334.2007 | 1219522.9365
27 | 2723339.4518 | 1219507.8039 | 2723334.2007 | 1219522.9365
28 | 2723332.4261 | 1219528.0505 | 2723328.0047 | 1219540.7925
29 | 2723339.4518 | 1219507.8039 | 2723341.3809 | 1219502.2446
30 | 2723325.5361 | 1219547.9063 | 2723328.0047 | 1219540.7925
31 | 2723341.3809 | 1219502.2446 | 2723346.7156 | 1219486.8709
32 | 2723325.5361 | 1219547.9063 | 2723317.9185 | 1219569.8591
33 | 2723346.8645 | 1219486.4416 | 2723346.7156 | 1219486.8709
34 | 2723316.4346 | 1219574.1352 | 2723317.9185 | 1219569.8591
35 | 2723351.8637 | 1219472.0349 | 2723346.8645 | 1219486.4416
36 | 2723214.1468 | 1219537.9993 | 2723213.979 | 1219536.2225
37 | 2723214.1468 | 1219537.9993 | 2723216.4887 | 1219562.7919
38 | 2723219.3473 | 1219593.0541 | 2723216.4887 | 1219562.7919
39 | 2723239.8067 | 1219512.6588 | 2723239.6746 | 1219519.0388 | 2723228.8679 | 1219519.9815
40 | 2723248.3037 | 1219602.7162 | 2723227.5754 | 1219594.5366 | 2723219.3473 | 1219593.0541
41 | 2723248.3037 | 1219602.7162 | 2723252.2695 | 1219604.3885
42 | 2723248.3037 | 1219602.7162 | 2723253.5973 | 1219587.485
43 | 2723224.4884 | 1219496.5446 | 2723235.0401 | 1219495.4649
44 | 2723289.7417 | 1219483.6248 | 2723287.4885 | 1219490.0947
45 | 2723289.7417 | 1219483.6248 | 2723294.3827 | 1219470.3028
46 | 2723283.4786 | 1219501.6092 | 2723287.4885 | 1219490.0947
47 | 2723244.0455 | 1219494.5434 | 2723235.0401 | 1219495.4649
48 | 2723283.4786 | 1219501.6092 | 2723280.0356 | 1219511.4928
49 | 2723283.4786 | 1219501.6092 | 2723270.3989 | 1219497.6432
50 | 2723316.4346 | 1219574.1352 | 2723310.8433 | 1219590.2484
51 | 2723261.2869 | 1219495.5342 | 2723267.9312 | 1219496.8949 | 2723270.3989 | 1219497.6432
52 | 2723280.0356 | 1219511.4928 | 2723278.5162 | 1219515.8545
53 | 2723278.5162 | 1219515.8545 | 2723273.0156 | 1219531.6443
54 | 2723268.3218 | 1219545.1186 | 2723273.0156 | 1219531.6443
55 | 2723310.8433 | 1219590.2484 | 2723309.051 | 1219595.4134
56 | 2723304.233 | 1219609.2982 | 2723309.051 | 1219595.4134
57 | 2723277.6141 | 1219615.0768 | 2723261.7231 | 1219608.3753
58 | 2723252.2695 | 1219604.3885 | 2723261.7231 | 1219608.3753
59 | 2723253.5973 | 1219587.485 | 2723259.2312 | 1219571.2747
60 | 2723259.2312 | 1219571.2747 | 2723259.7563 | 1219569.7639
61 | 2723261.9529 | 1219563.4435 | 2723259.7563 | 1219569.7639
62 | 2723261.9529 | 1219563.4435 | 2723265.9851 | 1219551.8417
63 | 2723268.3218 | 1219545.1186 | 2723265.9851 | 1219551.8417
64 | 2723268.3218 | 1219545.1186 | 2723253.6406 | 1219542.5172
65 | 2723351.8637 | 1219472.0349 | 2723353.2619 | 1219468.0264
66 | 2723413.1475 | 1219539.3347 | 2723395.69 | 1219532.7309
67 | 2723403.0694 | 1219567.4035 | 2723413.1475 | 1219539.3347
68 | 2723403.0694 | 1219567.4035 | 2723384.1691 | 1219561.1293
69 | 2723396.0366 | 1219586.9843 | 2723403.0694 | 1219567.4035
70 | 2723396.0366 | 1219586.9843 | 2723377.9552 | 1219580.5107

## bus_geodata
| x | y | coords
0 | 2723177.0952 | 1219484.4516
1 | 2723180.0658 | 1219516.0093
2 | 2723174.8684 | 1219460.7947
3 | 2723124.635 | 1219497.5517
4 | 2723180.6001 | 1219521.6858
5 | 2723173.0889 | 1219441.8902
6 | 2723181.1882 | 1219531.4167
7 | 2723197.54 | 1219520.4844
8 | 2723164.0941 | 1219448.8319
9 | 2723212.3997 | 1219519.4305
10 | 2723210.4221 | 1219497.9839
11 | 2723212.5791 | 1219521.4024
12 | 2723362.72 | 1219575.7712
13 | 2723348.1641 | 1219611.0117
14 | 2723337.1582 | 1219639.1838
15 | 2723362.0281 | 1219612.0238
16 | 2723349.1252 | 1219643.3904
17 | 2723315.4601 | 1219630.6082
18 | 2723374.0331 | 1219616.6109
19 | 2723299.0831 | 1219624.1394
20 | 2723378.4075 | 1219617.218
21 | 2723334.2007 | 1219522.9365
22 | 2723332.4261 | 1219528.0505
23 | 2723339.4518 | 1219507.8039
24 | 2723328.0047 | 1219540.7925
25 | 2723341.3809 | 1219502.2446
26 | 2723325.5361 | 1219547.9063
27 | 2723346.7156 | 1219486.8709
28 | 2723317.9185 | 1219569.8591
29 | 2723346.8645 | 1219486.4416
30 | 2723213.979 | 1219536.2225
31 | 2723214.1468 | 1219537.9993
32 | 2723216.4887 | 1219562.7919
33 | 2723228.8679 | 1219519.9815
34 | 2723219.3473 | 1219593.0541
35 | 2723239.8067 | 1219512.6588
36 | 2723248.3037 | 1219602.7162
37 | 2723224.4884 | 1219496.5446
38 | 2723209.0044 | 1219482.5538
39 | 2723289.7417 | 1219483.6248
40 | 2723287.4885 | 1219490.0947
41 | 2723294.3827 | 1219470.3028
42 | 2723235.0401 | 1219495.4649
43 | 2723283.4786 | 1219501.6092
44 | 2723244.0455 | 1219494.5434
45 | 2723316.4346 | 1219574.1352
46 | 2723270.3989 | 1219497.6432
47 | 2723261.2869 | 1219495.5342
48 | 2723280.0356 | 1219511.4928
49 | 2723278.5162 | 1219515.8545
50 | 2723273.0156 | 1219531.6443
51 | 2723310.8433 | 1219590.2484
52 | 2723309.051 | 1219595.4134
53 | 2723304.233 | 1219609.2982
54 | 2723277.6141 | 1219615.0768
55 | 2723261.7231 | 1219608.3753
56 | 2723252.2695 | 1219604.3885
57 | 2723253.5973 | 1219587.485
58 | 2723259.2312 | 1219571.2747
59 | 2723259.7563 | 1219569.7639
60 | 2723261.9529 | 1219563.4435
61 | 2723265.9851 | 1219551.8417
62 | 2723253.6406 | 1219542.5172
63 | 2723268.3218 | 1219545.1186
64 | 2723351.8637 | 1219472.0349
65 | 2723353.2619 | 1219468.0264
66 | 2723395.69 | 1219532.7309
67 | 2723413.1475 | 1219539.3347
68 | 2723403.0694 | 1219567.4035
69 | 2723384.169 | 1219561.1293
70 | 2723396.0366 | 1219586.9843
71 | 2723377.9552 | 1219580.5107
72 | 2723268.3218 | 1219545.1186

## line_std_types
| c_nf_per_km | r_ohm_per_km | x_ohm_per_km | max_i_ka | type | q_mm2 | alpha | voltage_rating
NAYY 4x50 SE | 210 | 0.642 | 0.083 | 0.142 | cs | 50 | 0.00403 | LV
NAYY 4x120 SE | 264 | 0.225 | 0.08 | 0.242 | cs | 120 | 0.00403 | LV
NAYY 4x150 SE | 261 | 0.208 | 0.08 | 0.27 | cs | 150 | 0.00403 | LV
NA2XS2Y 1x95 RM/25 12/20 kV | 216 | 0.313 | 0.132 | 0.252 | cs | 95 | 0.00403 | MV
NA2XS2Y 1x185 RM/25 12/20 kV | 273 | 0.161 | 0.117 | 0.362 | cs | 185 | 0.00403 | MV
NA2XS2Y 1x240 RM/25 12/20 kV | 304 | 0.122 | 0.112 | 0.421 | cs | 240 | 0.00403 | MV
NA2XS2Y 1x95 RM/25 6/10 kV | 315 | 0.313 | 0.123 | 0.249 | cs | 95 | 0.00403 | MV
NA2XS2Y 1x185 RM/25 6/10 kV | 406 | 0.161 | 0.11 | 0.358 | cs | 185 | 0.00403 | MV
NA2XS2Y 1x240 RM/25 6/10 kV | 456 | 0.122 | 0.105 | 0.416 | cs | 240 | 0.00403 | MV
NA2XS2Y 1x150 RM/25 12/20 kV | 250 | 0.206 | 0.116 | 0.319 | cs | 150 | 0.00403 | MV
NA2XS2Y 1x120 RM/25 12/20 kV | 230 | 0.253 | 0.119 | 0.283 | cs | 120 | 0.00403 | MV
NA2XS2Y 1x70 RM/25 12/20 kV | 190 | 0.443 | 0.132 | 0.22 | cs | 70 | 0.00403 | MV
NA2XS2Y 1x150 RM/25 6/10 kV | 360 | 0.206 | 0.11 | 0.315 | cs | 150 | 0.00403 | MV
NA2XS2Y 1x120 RM/25 6/10 kV | 340 | 0.253 | 0.113 | 0.28 | cs | 120 | 0.00403 | MV
NA2XS2Y 1x70 RM/25 6/10 kV | 280 | 0.443 | 0.123 | 0.217 | cs | 70 | 0.00403 | MV
N2XS(FL)2Y 1x120 RM/35 64/110 kV | 112 | 0.153 | 0.166 | 0.366 | cs | 120 | 0.00393 | HV
N2XS(FL)2Y 1x185 RM/35 64/110 kV | 125 | 0.099 | 0.156 | 0.457 | cs | 185 | 0.00393 | HV
N2XS(FL)2Y 1x240 RM/35 64/110 kV | 135 | 0.075 | 0.149 | 0.526 | cs | 240 | 0.00393 | HV
N2XS(FL)2Y 1x300 RM/35 64/110 kV | 144 | 0.06 | 0.144 | 0.588 | cs | 300 | 0.00393 | HV
15-AL1/3-ST1A 0.4 | 11 | 1.8769 | 0.35 | 0.105 | ol | 16 | 0.00403 | LV
24-AL1/4-ST1A 0.4 | 11.25 | 1.2012 | 0.335 | 0.14 | ol | 24 | 0.00403 | LV
48-AL1/8-ST1A 0.4 | 12.2 | 0.5939 | 0.3 | 0.21 | ol | 48 | 0.00403 | LV
94-AL1/15-ST1A 0.4 | 13.2 | 0.306 | 0.29 | 0.35 | ol | 94 | 0.00403 | LV
34-AL1/6-ST1A 10.0 | 9.7 | 0.8342 | 0.36 | 0.17 | ol | 34 | 0.00403 | MV
48-AL1/8-ST1A 10.0 | 10.1 | 0.5939 | 0.35 | 0.21 | ol | 48 | 0.00403 | MV
70-AL1/11-ST1A 10.0 | 10.4 | 0.4132 | 0.339 | 0.29 | ol | 70 | 0.00403 | MV
94-AL1/15-ST1A 10.0 | 10.75 | 0.306 | 0.33 | 0.35 | ol | 94 | 0.00403 | MV
122-AL1/20-ST1A 10.0 | 11.1 | 0.2376 | 0.323 | 0.41 | ol | 122 | 0.00403 | MV
149-AL1/24-ST1A 10.0 | 11.25 | 0.194 | 0.315 | 0.47 | ol | 149 | 0.00403 | MV
34-AL1/6-ST1A 20.0 | 9.15 | 0.8342 | 0.382 | 0.17 | ol | 34 | 0.00403 | MV
48-AL1/8-ST1A 20.0 | 9.5 | 0.5939 | 0.372 | 0.21 | ol | 48 | 0.00403 | MV
70-AL1/11-ST1A 20.0 | 9.7 | 0.4132 | 0.36 | 0.29 | ol | 70 | 0.00403 | MV
94-AL1/15-ST1A 20.0 | 10 | 0.306 | 0.35 | 0.35 | ol | 94 | 0.00403 | MV
122-AL1/20-ST1A 20.0 | 10.3 | 0.2376 | 0.344 | 0.41 | ol | 122 | 0.00403 | MV
149-AL1/24-ST1A 20.0 | 10.5 | 0.194 | 0.337 | 0.47 | ol | 149 | 0.00403 | MV
184-AL1/30-ST1A 20.0 | 10.75 | 0.1571 | 0.33 | 0.535 | ol | 184 | 0.00403 | MV
243-AL1/39-ST1A 20.0 | 11 | 0.1188 | 0.32 | 0.645 | ol | 243 | 0.00403 | MV
48-AL1/8-ST1A 110.0 | 8 | 0.5939 | 0.46 | 0.21 | ol | 48 | 0.00403 | HV
70-AL1/11-ST1A 110.0 | 8.4 | 0.4132 | 0.45 | 0.29 | ol | 70 | 0.00403 | HV
94-AL1/15-ST1A 110.0 | 8.65 | 0.306 | 0.44 | 0.35 | ol | 94 | 0.00403 | HV
122-AL1/20-ST1A 110.0 | 8.5 | 0.2376 | 0.43 | 0.41 | ol | 122 | 0.00403 | HV
149-AL1/24-ST1A 110.0 | 8.75 | 0.194 | 0.41 | 0.47 | ol | 149 | 0.00403 | HV
184-AL1/30-ST1A 110.0 | 8.8 | 0.1571 | 0.4 | 0.535 | ol | 184 | 0.00403 | HV
243-AL1/39-ST1A 110.0 | 9 | 0.1188 | 0.39 | 0.645 | ol | 243 | 0.00403 | HV
305-AL1/39-ST1A 110.0 | 9.2 | 0.0949 | 0.38 | 0.74 | ol | 305 | 0.00403 | HV
490-AL1/64-ST1A 110.0 | 9.75 | 0.059 | 0.37 | 0.96 | ol | 490 | 0.00403 | HV
679-AL1/86-ST1A 110.0 | 9.95 | 0.042 | 0.36 | 1.15 | ol | 679 | 0.00403 | HV
490-AL1/64-ST1A 220.0 | 10 | 0.059 | 0.285 | 0.96 | ol | 490 | 0.00403 | HV
679-AL1/86-ST1A 220.0 | 11.7 | 0.042 | 0.275 | 1.15 | ol | 679 | 0.00403 | HV
490-AL1/64-ST1A 380.0 | 11 | 0.059 | 0.253 | 0.96 | ol | 490 | 0.00403 | HV
679-AL1/86-ST1A 380.0 | 14.6 | 0.042 | 0.25 | 1.15 | ol | 679 | 0.00403 | HV

## trafo_std_types
| i0_percent | pfe_kw | vkr_percent | sn_mva | vn_lv_kv | vn_hv_kv | vk_percent | shift_degree | vector_group | tap_side | tap_neutral | tap_min | tap_max | tap_step_degree | tap_step_percent | tap_phase_shifter
160 MVA 380/110 kV | 0.06 | 60 | 0.25 | 160 | 110 | 380 | 12.2 | 0 | Yy0 | hv | 0 | -9 | 9 | 0 | 1.5 | FALSE
100 MVA 220/110 kV | 0.06 | 55 | 0.26 | 100 | 110 | 220 | 12 | 0 | Yy0 | hv | 0 | -9 | 9 | 0 | 1.5 | FALSE
63 MVA 110/20 kV | 0.04 | 22 | 0.32 | 63 | 20 | 110 | 18 | 150 | YNd5 | hv | 0 | -9 | 9 | 0 | 1.5 | FALSE
40 MVA 110/20 kV | 0.05 | 18 | 0.34 | 40 | 20 | 110 | 16.2 | 150 | YNd5 | hv | 0 | -9 | 9 | 0 | 1.5 | FALSE
25 MVA 110/20 kV | 0.07 | 14 | 0.41 | 25 | 20 | 110 | 12 | 150 | YNd5 | hv | 0 | -9 | 9 | 0 | 1.5 | FALSE
63 MVA 110/10 kV | 0.04 | 22 | 0.32 | 63 | 10 | 110 | 18 | 150 | YNd5 | hv | 0 | -9 | 9 | 0 | 1.5 | FALSE
40 MVA 110/10 kV | 0.05 | 18 | 0.34 | 40 | 10 | 110 | 16.2 | 150 | YNd5 | hv | 0 | -9 | 9 | 0 | 1.5 | FALSE
25 MVA 110/10 kV | 0.07 | 14 | 0.41 | 25 | 10 | 110 | 12 | 150 | YNd5 | hv | 0 | -9 | 9 | 0 | 1.5 | FALSE
0.25 MVA 20/0.4 kV | 0.32 | 0.8 | 1.44 | 0.25 | 0.4 | 20 | 6 | 150 | Yzn5 | hv | 0 | -2 | 2 | 0 | 2.5 | FALSE
0.4 MVA 20/0.4 kV | 0.3375 | 1.35 | 1.425 | 0.4 | 0.4 | 20 | 6 | 150 | Dyn5 | hv | 0 | -2 | 2 | 0 | 2.5 | FALSE
0.63 MVA 20/0.4 kV | 0.2619 | 1.65 | 1.206 | 0.63 | 0.4 | 20 | 6 | 150 | Dyn5 | hv | 0 | -2 | 2 | 0 | 2.5 | FALSE
0.25 MVA 10/0.4 kV | 0.24 | 0.6 | 1.2 | 0.25 | 0.4 | 10 | 4 | 150 | Dyn5 | hv | 0 | -2 | 2 | 0 | 2.5 | FALSE
0.4 MVA 10/0.4 kV | 0.2375 | 0.95 | 1.325 | 0.4 | 0.4 | 10 | 4 | 150 | Dyn5 | hv | 0 | -2 | 2 | 0 | 2.5 | FALSE
0.63 MVA 10/0.4 kV | 0.1873 | 1.18 | 1.0794 | 0.63 | 0.4 | 10 | 4 | 150 | Dyn5 | hv | 0 | -2 | 2 | 0 | 2.5 | FALSE

## trafo3w_std_types
| sn_hv_mva | sn_mv_mva | sn_lv_mva | vn_hv_kv | vn_mv_kv | vn_lv_kv | vk_hv_percent | vk_mv_percent | vk_lv_percent | vkr_hv_percent | vkr_mv_percent | vkr_lv_percent | pfe_kw | i0_percent | shift_mv_degree | shift_lv_degree | vector_group | tap_side | tap_neutral | tap_min | tap_max | tap_step_percent
63/25/38 MVA 110/20/10 kV | 63 | 25 | 38 | 110 | 20 | 10 | 10.4 | 10.4 | 10.4 | 0.28 | 0.32 | 0.35 | 35 | 0.89 | 0 | 0 | YN0yn0yn0 | hv | 0 | -10 | 10 | 1.2
63/25/38 MVA 110/10/10 kV | 63 | 25 | 38 | 110 | 10 | 10 | 10.4 | 10.4 | 10.4 | 0.28 | 0.32 | 0.35 | 35 | 0.89 | 0 | 0 | YN0yn0yn0 | hv | 0 | -10 | 10 | 1.2

## fuse_std_types
| fuse_type | i_rated_a | t_avg | t_min | t_total | x_avg | x_min | x_total
HV 100A | HV 100A | 100 | 0 | [10.0, 3.64, 0.854, 0.281, 0.1, 0.0531, 0.022, 0.01] | [10.0, 4.267, 1.21, 0.403, 0.1, 0.058, 0.022, 0.01] | 0 | [300.0, 350.0, 450.0, 550.0, 700.0, 850.0, 1200.0, 1752.0] | [600.0, 700.0, 900.0, 1150.0, 1665.0, 2000.0, 3000.0, 4313.0]
HV 10A | HV 10A | 10 | 0 | [10.0, 1675.0, 0.344, 0.156, 0.1, 0.0417, 0.0171, 0.01] | [10.0, 1.3, 0.3, 0.155, 0.1, 0.0555, 0.023, 0.01] | 0 | [30.0, 32.0, 35.0, 37.0, 39.0, 50.0, 70.0, 88.0] | [60.0, 70.0, 80.0, 87.0, 94.0, 110.0, 150.0, 216.0]
HV 125A | HV 125A | 125 | 0 | [10.0, 1.82, 0.344, 0.1, 0.0467, 0.0269, 0.01] | [10.0, 2.478, 0.426, 0.1, 0.0427, 0.0211, 0.01] | 0 | [375.0, 500.0, 700.0, 925.0, 1200.0, 1500.0, 2341.0] | [750.0, 1000.0, 1500.0, 2200.0, 3000.0, 4000.0, 5765.0]
HV 160A | HV 160A | 160 | 0 | [10.0, 4.15, 1.03, 0.198, 0.1, 0.051, 0.0172, 0.01] | [10.0, 2.3, 0.734, 0.274, 0.1, 0.046, 0.0177, 0.01] | 0 | [480.0, 550.0, 700.0, 1000.0, 1260.0, 1600.0, 2500.0, 3227.0] | [960.0, 1300.0, 1700.0, 2200.0, 2996.0, 4000.0, 6000.0, 7946.0]
HV 16A | HV 16A | 16 | 0 | [10.0, 0.352, 0.164, 0.1, 0.0649, 0.0342, 0.01] | [10.0, 2.34, 0.722, 0.181, 0.1, 0.055, 0.0296, 0.01] | 0 | [48.0, 60.0, 65.0, 71.0, 80.0, 100.0, 162.0] | [96.0, 110.0, 125.0, 150.0, 168.0, 200.0, 250.0, 398.0]
HV 200A | HV 200A | 200 | 0 | [10.0, 4.267, 1.21, 0.403, 0.1, 0.058, 0.022, 0.01] | [10.0, 3.73, 1.654, 0.328, 0.1, 0.0531, 0.019, 0.01] | 0 | [600.0, 700.0, 900.0, 1150.0, 1665.0, 2000.0, 3000.0, 4313.0] | [1200.0, 1500.0, 1800.0, 2700.0, 3960.0, 5000.0, 7500.0, 10620.0]
HV 20A | HV 20A | 20 | 0 | [10.0, 1.3, 0.3, 0.155, 0.1, 0.0555, 0.023, 0.01] | [10.0, 1.3, 0.161, 0.1, 0.0611, 0.0399, 0.0141, 0.01] | 0 | [60.0, 70.0, 80.0, 87.0, 94.0, 110.0, 150.0, 216.0] | [120.0, 150.0, 200.0, 223.0, 260.0, 300.0, 450.0, 532.0]
HV 25A | HV 25A | 25 | 0 | [10.0, 2.512, 0.833, 0.299, 0.1, 0.0372, 0.0223, 0.01] | [10.0, 3.125, 0.597, 0.198, 0.1, 0.0378, 0.022, 0.01] | 0 | [75.0, 82.0, 90.0, 100.0, 124.0, 170.0, 200.0, 289.0] | [150.0, 170.0, 210.0, 250.0, 294.0, 400.0, 500.0, 711.0]
HV 31.5A | HV 31.5A | 31.5 | 0 | [10.0, 2.34, 0.722, 0.181, 0.1, 0.055, 0.0296, 0.01] | [10.0, 2.84, 0.368, 0.164, 0.1, 0.0621, 0.0378, 0.0195, 0.01] | 0 | [95.0, 110.0, 125.0, 150.0, 165.0, 200.0, 250.0, 390.0] | [189.0, 220.0, 300.0, 350.0, 393.0, 450.0, 530.0, 700.0, 960.0]
HV 40A | HV 40A | 40 | 0 | [10.0, 1.3, 0.161, 0.1, 0.0611, 0.0399, 0.0141, 0.01] | [10.0, 2.05, 0.369, 0.198, 0.1, 0.051, 0.0298, 0.01] | 0 | [120.0, 150.0, 200.0, 223.0, 260.0, 300.0, 450.0, 532.0] | [240.0, 300.0, 400.0, 450.0, 530.0, 650.0, 800.0, 1311.0]
HV 50A | HV 50A | 50 | 0 | [10.0, 3.215, 0.597, 0.198, 0.1, 0.0378, 0.022, 0.01] | [10.0, 3.64, 0.854, 0.281, 0.1, 0.0531, 0.022, 0.01] | 0 | [150.0, 170.0, 210.0, 250.0, 294.0, 400.0, 500.0, 711.0] | [300.0, 350.0, 450.0, 550.0, 700.0, 850.0, 1200.0, 1752.0]
HV 6.3A | HV 6.3A | 6.3 | 0 | [10.0, 1.39, 0.344, 0.168, 0.1, 0.056, 0.0263, 0.01] | [10.0, 1.711, 0.516, 0.198, 0.1, 0.0634, 0.0303, 0.01] | 0 | [19.0, 19.5, 20.4, 20.8, 22.0, 25.0, 32.0, 48.0] | [38.0, 40.0, 43.0, 48.0, 53.0, 60.0, 75.0, 118.0]
HV 63A | HV 63A | 63 | 0 | [10.0, 2.84, 0.368, 0.164, 0.1, 0.0621, 0.0378, 0.0195, 0.01] | [10.0, 1.82, 0.344, 0.1, 0.0467, 0.0269, 0.01] | 0 | [189.0, 220.0, 300.0, 350.0, 393.0, 450.0, 530.0, 700.0, 961.0] | [378.0, 500.0, 700.0, 934.0, 1200.0, 1500.0, 2366.0]
HV 80A | HV 80A | 80 | 0 | [10.0, 2.05, 0.369, 0.198, 0.1, 0.051, 0.0298, 0.01] | [10.0, 4.15, 1.03, 0.198, 0.1, 0.051, 0.0172, 0.01] | 0 | [240.0, 300.0, 400.0, 450.0, 530.0, 650.0, 800.0, 1311.0] | [480.0, 550.0, 700.0, 1000.0, 1260.0, 1600.0, 2500.0, 3227.0]
Siemens NH-1-100 | Siemens NH-1-100 | 100 | [5400.0, 2000.0, 400.0, 20.0, 1.0, 0.2, 0.012, 0.004] | 0 | 0 | [150.0, 190.0, 250.0, 430.0, 900.0, 1250.0, 2700.0, 3600.0] | 0 | 0
Siemens NH-1-125 | Siemens NH-1-125 | 125 | [4800.0, 120.0, 7.0, 0.1, 0.004] | 0 | 0 | [180.0, 400.0, 740.0, 2000.0, 4250.0] | 0 | 0
Siemens NH-1-16 | Siemens NH-1-16 | 16 | [4000.0, 400.0, 2.0, 0.1, 0.04, 0.01] | 0 | 0 | [26.0, 35.0, 75.0, 150.0, 200.0, 300.0] | 0 | 0
Siemens NH-1-160 | Siemens NH-1-160 | 160 | [4800.0, 120.0, 7.0, 0.1, 0.004] | 0 | 0 | [210.0, 500.0, 900.0, 2300.0, 5000.0] | 0 | 0
Siemens NH-1-25 | Siemens NH-1-25 | 25 | [4000.0, 1000.0, 10.0, 0.2, 0.02, 0.01] | 0 | 0 | [40.0, 50.0, 100.0, 210.0, 400.0, 500.0] | 0 | 0
Siemens NH-1-50 | Siemens NH-1-50 | 50 | [4000.0, 40.0, 4.0, 1.0, 0.02, 0.01] | 0 | 0 | [86.0, 200.0, 300.0, 400.0, 1000.0, 1280.0] | 0 | 0
Siemens NH-1-63 | Siemens NH-1-63 | 63 | [4000.0, 100.0, 10.0, 2.0, 0.04, 0.01] | 0 | 0 | [100.0, 200.0, 300.0, 400.0, 1000.0, 1500.0] | 0 | 0
Siemens NH-1-80 | Siemens NH-1-80 | 80 | [4800.0, 120.0, 7.0, 0.1, 0.01] | 0 | 0 | [150.58, 250.0, 450.0, 1150.0, 2470.0] | 0 | 0
Siemens NH-2-1000 | Siemens NH-2-1000 | 1000 | [4800.0, 120.0, 7.0, 0.1, 0.004] | 0 | 0 | [1900.0, 3500.0, 8400.0, 24000.0, 52000.0] | 0 | 0
Siemens NH-2-200 | Siemens NH-2-200 | 200 | [4800.0, 120.0, 7.0, 0.1, 0.004] | 0 | 0 | [280.0, 650.0, 1200.0, 3000.0, 7000.0] | 0 | 0
Siemens NH-2-224 | Siemens NH-2-224 | 224 | [4800.0, 120.0, 7.0, 0.2, 0.04, 0.004] | 0 | 0 | [400.0, 750.0, 1453.0, 3025.0, 4315.0, 7600.0] | 0 | 0
Siemens NH-2-250 | Siemens NH-2-250 | 250 | [4800.0, 120.0, 7.0, 0.1, 0.004] | 0 | 0 | [450.0, 800.0, 1650.0, 4000.0, 8500.0] | 0 | 0
Siemens NH-2-315 | Siemens NH-2-315 | 315 | [4800.0, 120.0, 7.0, 0.1, 0.004] | 0 | 0 | [550.0, 920.0, 1900.0, 5000.0, 11000.0] | 0 | 0
Siemens NH-2-355 | Siemens NH-2-355 | 355 | [4800.0, 120.0, 6.0, 0.1, 0.004] | 0 | 0 | [650.0, 1116.27, 2350.0, 5840.0, 12790.0] | 0 | 0
Siemens NH-2-400 | Siemens NH-2-400 | 400 | [4800.0, 120.0, 7.0, 0.1, 0.004] | 0 | 0 | [720.0, 1350.0, 2800.0, 6500.0, 15000.0] | 0 | 0
Siemens NH-2-425 | Siemens NH-2-425 | 425 | [4800.0, 120.0, 7.0, 0.1, 0.004] | 0 | 0 | [850.0, 1500.0, 3050.0, 7500.0, 16500.0] | 0 | 0
Siemens NH-2-630 | Siemens NH-2-630 | 630 | [4800.0, 120.0, 7.0, 0.1, 0.004] | 0 | 0 | [1200.0, 2000.0, 4800.0, 12000.0, 26000.0] | 0 | 0

## res_bus
| vm_pu | va_degree | p_mw | q_mvar
0 | 0.9785 | -0.41371 | 0.0096344 | 0.0024146
1 | 0.97941 | -0.39571 | 0.0052509 | 0.001316
2 | 0.97808 | -0.42189 | 0.010861 | 0.0027221
3 | 0.97836 | -0.41637 | 0.0026988 | 0.00067639
4 | 0.97961 | -0.39193 | 0 | 0
5 | 0.97794 | -0.42467 | 0 | 0
6 | 0.97957 | -0.39267 | 0.004201 | 0.0010529
7 | 0.98025 | -0.37939 | 0.0061543 | 0.0015424
8 | 0.97785 | -0.42642 | 0.0080352 | 0.0020138
9 | 0.98089 | -0.36674 | 0 | 0
10 | 0.98021 | -0.38014 | 0 | 0
11 | 0.98104 | -0.36383 | 0 | 0
12 | 0.98215 | -0.34194 | 0.0074393 | 0.0018645
13 | 0.98242 | -0.33675 | 0 | 0
14 | 0.98448 | -0.29669 | 0 | 0
15 | 0.98154 | -0.35385 | 0.0034649 | 0.00086839
16 | 0.9844 | -0.29825 | 0.006846 | 0.0017158
17 | 0.98619 | -0.2635 | 0.0039868 | 0.00099919
18 | 0.98081 | -0.36816 | 0.0023335 | 0.00058484
19 | 0.98755 | -0.23728 | 0 | 0
20 | 0.98056 | -0.37293 | 0.0024399 | 0.00061149
21 | 0.9779 | -0.42495 | 0.0066166 | 0.0016583
22 | 0.97823 | -0.4185 | 0.0058573 | 0.001468
23 | 0.97703 | -0.44213 | 0.0088935 | 0.0022289
24 | 0.97912 | -0.40101 | 0.0063495 | 0.0015913
25 | 0.97675 | -0.44749 | 0.010375 | 0.0026002
26 | 0.97966 | -0.39038 | 0.0097749 | 0.0024498
27 | 0.97616 | -0.45925 | 0.011136 | 0.002791
28 | 0.98155 | -0.35357 | 0.0071865 | 0.0018011
29 | 0.97614 | -0.45949 | 0.014465 | 0.0036252
30 | 0.98235 | -0.33824 | 0.0062395 | 0.0015638
31 | 0.98252 | -0.33498 | 0.010514 | 0.002635
32 | 0.98509 | -0.28485 | 0.0076041 | 0.0019058
33 | 0.98083 | -0.36794 | 0.0053425 | 0.001339
34 | 0.98845 | -0.21989 | 0 | 0
35 | 0.9807 | -0.3706 | 0.0085304 | 0.0021379
36 | 0.99183 | -0.15502 | 0 | 0
37 | 0.97987 | -0.38682 | 0.010017 | 0.0025105
38 | 0.98009 | -0.38247 | 0.0082804 | 0.0020753
39 | 0.99829 | -0.032815 | 0 | 0
40 | 0.99837 | -0.031427 | 0.012238 | 0.0030671
41 | 0.99814 | -0.035674 | 0.011584 | 0.0029033
42 | 0.97971 | -0.3899 | 0.0080242 | 0.002011
43 | 0.99863 | -0.026349 | 0 | 0
44 | 0.97964 | -0.39122 | 0.0079906 | 0.0020026
45 | 0.98195 | -0.34583 | 0.0098931 | 0.0024794
46 | 0.99842 | -0.030302 | 0.0074147 | 0.0018583
47 | 0.99835 | -0.031797 | 0.0091306 | 0.0022883
48 | 0.99901 | -0.018968 | 0.0066591 | 0.0016689
49 | 0.99921 | -0.015175 | 0.0049997 | 0.001253
50 | 1 | 0 | -0.43469 | -0.11105
51 | 0.9836 | -0.31368 | 0.0077155 | 0.0019337
52 | 0.98417 | -0.30263 | 0.0040565 | 0.0010167
53 | 0.98575 | -0.27194 | 0.0069789 | 0.0017491
54 | 0.98977 | -0.19449 | 0 | 0
55 | 0.99087 | -0.1734 | 0.0071936 | 0.0018029
56 | 0.99155 | -0.16044 | 0 | 0
57 | 0.99349 | -0.12335 | 0.007681 | 0.0019251
58 | 0.9953 | -0.088998 | 0.0080427 | 0.0020157
59 | 0.99547 | -0.085726 | 0.0034057 | 0.00085354
60 | 0.9962 | -0.071921 | 0.0051332 | 0.0012865
61 | 0.99755 | -0.046264 | 0.0079232 | 0.0019857
62 | 0.99823 | -0.033523 | 0.0092962 | 0.0023298
63 | 0.99835 | -0.031099 | 0 | 0
64 | 0.97595 | -0.46337 | 0 | 0
65 | 0.97589 | -0.46446 | 0.013927 | 0.0034905
66 | 0.97695 | -0.4438 | 0.02461 | 0.006168
67 | 0.97737 | -0.43542 | 0 | 0
68 | 0.97805 | -0.42204 | 0 | 0
69 | 0.97798 | -0.42358 | 0.0042677 | 0.0010696
70 | 0.97861 | -0.4111 | 0 | 0
71 | 0.97812 | -0.42083 | 0.027822 | 0.006973
72 | 0.99998 | 149.9956 | 0 | 0

## res_line
| p_from_mw | q_from_mvar | p_to_mw | q_to_mvar | pl_mw | ql_mvar | i_from_ka | i_to_ka | i_ka | vm_from_pu | va_from_degree | vm_to_pu | va_to_degree | loading_percent
0 | -0.031239 | -0.0078316 | 0.031266 | 0.0078483 | 2.6826e-05 | 1.677e-05 | 0.047507 | 0.047506 | 0.047507 | 0.9785 | -0.41371 | 0.97941 | -0.39571 | 13.0513
1 | 0.018905 | 0.004741 | -0.018898 | -0.0047366 | 7.3657e-06 | 4.4157e-06 | 0.028751 | 0.028751 | 0.028751 | 0.9785 | -0.41371 | 0.97808 | -0.42189 | 7.8986
2 | 0.0026992 | 0.00067593 | -0.0026988 | -0.00067639 | 3.4161e-07 | -4.6047e-07 | 0.0041045 | 0.0041047 | 0.0041047 | 0.9785 | -0.41371 | 0.97836 | -0.41637 | 1.1277
3 | -0.036517 | -0.0091643 | 0.036523 | 0.0091685 | 6.5821e-06 | 4.1408e-06 | 0.055484 | 0.055484 | 0.055484 | 0.97941 | -0.39571 | 0.97961 | -0.39193 | 15.2429
4 | 0.008037 | 0.0020145 | -0.0080359 | -0.0020141 | 1.0646e-06 | 4.4305e-07 | 0.012227 | 0.012227 | 0.012227 | 0.97808 | -0.42189 | 0.97794 | -0.42467 | 3.3592
5 | 0.0042012 | 0.0010528 | -0.004201 | -0.0010529 | 1.489e-07 | -2.745e-08 | 0.0063815 | 0.0063816 | 0.0063816 | 0.97961 | -0.39193 | 0.97957 | -0.39267 | 1.7532
6 | -0.040725 | -0.010221 | 0.040749 | 0.010237 | 2.4374e-05 | 1.5385e-05 | 0.061866 | 0.061866 | 0.061866 | 0.97961 | -0.39193 | 0.98025 | -0.37939 | 16.996
7 | 0.0080359 | 0.0020141 | -0.0080352 | -0.0020138 | 6.6875e-07 | 2.7836e-07 | 0.012227 | 0.012227 | 0.012227 | 0.97794 | -0.42467 | 0.97785 | -0.42642 | 3.3592
8 | -0.046903 | -0.011779 | 0.046932 | 0.011797 | 2.8326e-05 | 1.7941e-05 | 0.071208 | 0.071208 | 0.071208 | 0.98025 | -0.37939 | 0.98089 | -0.36674 | 19.5626
9 | 0.034346 | 0.0086203 | -0.034324 | -0.0086065 | 2.1933e-05 | 1.3765e-05 | 0.052108 | 0.052108 | 0.052108 | 0.98089 | -0.36674 | 0.98021 | -0.38014 | 14.3153
10 | -0.081278 | -0.020417 | 0.081289 | 0.020425 | 1.1291e-05 | 7.2012e-06 | 0.12332 | 0.12332 | 0.12332 | 0.98089 | -0.36674 | 0.98104 | -0.36383 | 33.8778
11 | 0.026043 | 0.0065309 | -0.026035 | -0.0065257 | 8.2882e-06 | 5.1263e-06 | 0.039536 | 0.039536 | 0.039536 | 0.98021 | -0.38014 | 0.97987 | -0.38682 | 10.8616
12 | 0.0082813 | 0.0020756 | -0.0082804 | -0.0020753 | 9.1835e-07 | 3.9245e-07 | 0.012572 | 0.012572 | 0.012572 | 0.98021 | -0.38014 | 0.98009 | -0.38247 | 3.4537
13 | 0.013877 | 0.0034789 | -0.013874 | -0.0034774 | 2.7164e-06 | 1.5321e-06 | 0.021048 | 0.021048 | 0.021048 | 0.98104 | -0.36383 | 0.98083 | -0.36794 | 5.7825
14 | -0.095166 | -0.023903 | 0.095282 | 0.023978 | 0.00011634 | 7.4269e-05 | 0.14436 | 0.14436 | 0.14436 | 0.98104 | -0.36383 | 0.98235 | -0.33824 | 39.6603
15 | -0.0074393 | -0.0018645 | 0.0074412 | 0.0018652 | 1.839e-06 | 6.8829e-07 | 0.011271 | 0.011271 | 0.011271 | 0.98215 | -0.34194 | 0.98242 | -0.33675 | 3.0964
16 | -0.072646 | -0.018309 | 0.072786 | 0.018398 | 0.00013954 | 8.8918e-05 | 0.11007 | 0.11007 | 0.11007 | 0.98242 | -0.33675 | 0.98448 | -0.29669 | 30.2391
17 | 0.065205 | 0.016443 | -0.065152 | -0.01641 | 5.3323e-05 | 3.3943e-05 | 0.0988 | 0.0988 | 0.0988 | 0.98242 | -0.33675 | 0.98154 | -0.35385 | 27.1428
18 | 0.0068465 | 0.0017159 | -0.006846 | -0.0017158 | 5.0808e-07 | 1.6431e-07 | 0.010348 | 0.010348 | 0.010348 | 0.98448 | -0.29669 | 0.9844 | -0.29825 | 2.843
19 | -0.079632 | -0.020113 | 0.079759 | 0.020194 | 0.00012687 | 8.0899e-05 | 0.12042 | 0.12042 | 0.12042 | 0.98448 | -0.29669 | 0.98619 | -0.2635 | 33.082
20 | 0.061687 | 0.015541 | -0.061645 | -0.015514 | 4.2174e-05 | 2.6829e-05 | 0.093547 | 0.093547 | 0.093547 | 0.98154 | -0.35385 | 0.98081 | -0.36816 | 25.6997
21 | -0.083746 | -0.021194 | 0.083852 | 0.021261 | 0.00010555 | 6.733e-05 | 0.12643 | 0.12643 | 0.12643 | 0.98619 | -0.2635 | 0.98755 | -0.23728 | 34.7346
22 | 0.059311 | 0.014929 | -0.059298 | -0.014921 | 1.352e-05 | 8.5969e-06 | 0.090007 | 0.090007 | 0.090007 | 0.98081 | -0.36816 | 0.98056 | -0.37293 | 24.7271
23 | -0.20807 | -0.052779 | 0.2085 | 0.053053 | 0.00042903 | 0.00027398 | 0.31375 | 0.31375 | 0.31375 | 0.98755 | -0.23728 | 0.98977 | -0.19449 | 43.0969
24 | 0.12422 | 0.031518 | -0.12401 | -0.031386 | 0.00020669 | 0.00013208 | 0.18731 | 0.18731 | 0.18731 | 0.98755 | -0.23728 | 0.98575 | -0.27194 | 51.4593
25 | 0.056858 | 0.014309 | -0.056754 | -0.014244 | 0.00010351 | 6.5782e-05 | 0.086304 | 0.086304 | 0.086304 | 0.98056 | -0.37293 | 0.97861 | -0.4111 | 23.7099
26 | -0.0655 | -0.016449 | 0.06552 | 0.016462 | 2.0169e-05 | 1.284e-05 | 0.099679 | 0.099679 | 0.099679 | 0.9779 | -0.42495 | 0.97823 | -0.4185 | 27.3844
27 | 0.058883 | 0.014791 | -0.058835 | -0.01476 | 4.8235e-05 | 3.0669e-05 | 0.089611 | 0.089611 | 0.089611 | 0.9779 | -0.42495 | 0.97703 | -0.44213 | 24.6184
28 | -0.071377 | -0.01793 | 0.071437 | 0.017968 | 5.9638e-05 | 3.7999e-05 | 0.10859 | 0.10859 | 0.10859 | 0.97823 | -0.4185 | 0.97912 | -0.40101 | 29.8321
29 | 0.049941 | 0.012531 | -0.049929 | -0.012523 | 1.2768e-05 | 8.0978e-06 | 0.076066 | 0.076066 | 0.076066 | 0.97703 | -0.44213 | 0.97675 | -0.44749 | 20.8973
30 | -0.077786 | -0.019559 | 0.077826 | 0.019584 | 3.9477e-05 | 2.517e-05 | 0.11824 | 0.11824 | 0.11824 | 0.97912 | -0.40101 | 0.97966 | -0.39038 | 32.4831
31 | 0.039554 | 0.0099227 | -0.039532 | -0.0099087 | 2.216e-05 | 1.3979e-05 | 0.060261 | 0.060261 | 0.060261 | 0.97675 | -0.44749 | 0.97616 | -0.45925 | 16.5552
32 | -0.087601 | -0.022034 | 0.087755 | 0.022132 | 0.00015434 | 9.8483e-05 | 0.13309 | 0.13309 | 0.13309 | 0.97966 | -0.39038 | 0.98155 | -0.35357 | 36.5619
33 | 0.028396 | 0.0071178 | -0.028395 | -0.0071176 | 3.1926e-07 | 1.9865e-07 | 0.043286 | 0.043286 | 0.043286 | 0.97616 | -0.45925 | 0.97614 | -0.45949 | 11.8916
34 | -0.094942 | -0.023934 | 0.094977 | 0.023956 | 3.5186e-05 | 2.2462e-05 | 0.14398 | 0.14398 | 0.14398 | 0.98155 | -0.35357 | 0.98195 | -0.34583 | 39.555
35 | 0.01393 | 0.0034924 | -0.013928 | -0.0034909 | 2.5788e-06 | 1.4599e-06 | 0.021236 | 0.021236 | 0.021236 | 0.97614 | -0.45949 | 0.97595 | -0.46337 | 5.834
36 | -0.10152 | -0.025541 | 0.10154 | 0.025552 | 1.5833e-05 | 1.0111e-05 | 0.15381 | 0.15381 | 0.15381 | 0.98235 | -0.33824 | 0.98252 | -0.33498 | 42.2568
37 | -0.11205 | -0.028187 | 0.11232 | 0.028358 | 0.00026905 | 0.00017188 | 0.16974 | 0.16974 | 0.16974 | 0.98252 | -0.33498 | 0.98509 | -0.28485 | 46.6313
38 | -0.11992 | -0.030264 | 0.1203 | 0.030503 | 0.00037436 | 0.0002392 | 0.18122 | 0.18122 | 0.18122 | 0.98509 | -0.28485 | 0.98845 | -0.21989 | 49.7868
39 | 0.0085315 | 0.0021384 | -0.0085304 | -0.0021379 | 1.0824e-06 | 4.753e-07 | 0.012943 | 0.012943 | 0.012943 | 0.98083 | -0.36794 | 0.9807 | -0.3706 | 3.5558
40 | -0.1203 | -0.030503 | 0.12068 | 0.030744 | 0.00037642 | 0.00024051 | 0.18122 | 0.18122 | 0.18122 | 0.98845 | -0.21989 | 0.99183 | -0.15502 | 49.7867
41 | 0.2161 | 0.055113 | -0.21604 | -0.055077 | 5.6523e-05 | 3.6009e-05 | 0.32455 | 0.32455 | 0.32455 | 0.99183 | -0.15502 | 0.99155 | -0.16044 | 29.7205
42 | -0.33677 | -0.085857 | 0.33729 | 0.086187 | 0.0005156 | 0.00032936 | 0.50577 | 0.50577 | 0.50577 | 0.99183 | -0.15502 | 0.99349 | -0.12335 | 46.316
43 | 0.016018 | 0.0040152 | -0.016015 | -0.0040139 | 2.3534e-06 | 1.3726e-06 | 0.024324 | 0.024324 | 0.024324 | 0.97987 | -0.38682 | 0.97971 | -0.3899 | 6.6825
44 | -0.011586 | -0.0029042 | 0.011587 | 0.0029046 | 7.6623e-07 | 4.0081e-07 | 0.01727 | 0.01727 | 0.01727 | 0.99829 | -0.032815 | 0.99837 | -0.031427 | 4.7444
45 | 0.011586 | 0.0029042 | -0.011584 | -0.0029033 | 1.5778e-06 | 8.2536e-07 | 0.01727 | 0.01727 | 0.01727 | 0.99829 | -0.032815 | 0.99814 | -0.035674 | 4.7445
46 | -0.023825 | -0.0059717 | 0.023831 | 0.0059752 | 5.7655e-06 | 3.5304e-06 | 0.03551 | 0.03551 | 0.03551 | 0.99837 | -0.031427 | 0.99863 | -0.026349 | 9.7555
47 | 0.0079911 | 0.0020028 | -0.0079906 | -0.0020026 | 5.0007e-07 | 2.0606e-07 | 0.012137 | 0.012137 | 0.012137 | 0.97971 | -0.3899 | 0.97964 | -0.39122 | 3.3344
48 | -0.04038 | -0.010124 | 0.040394 | 0.010133 | 1.4209e-05 | 8.9568e-06 | 0.060169 | 0.060169 | 0.060169 | 0.99863 | -0.026349 | 0.99901 | -0.018968 | 16.53
49 | 0.016549 | 0.0041487 | -0.016546 | -0.0041469 | 3.1167e-06 | 1.8159e-06 | 0.024659 | 0.02466 | 0.02466 | 0.99863 | -0.026349 | 0.99842 | -0.030302 | 6.7746
50 | -0.10487 | -0.026435 | 0.10503 | 0.026539 | 0.00016164 | 0.00010323 | 0.15897 | 0.15897 | 0.15897 | 0.98195 | -0.34583 | 0.9836 | -0.31368 | 43.6736
51 | 0.0091312 | 0.0022886 | -0.0091306 | -0.0022883 | 6.5012e-07 | 2.9367e-07 | 0.013609 | 0.013609 | 0.013609 | 0.99842 | -0.030302 | 0.99835 | -0.031797 | 3.7387
52 | -0.047053 | -0.011802 | 0.047061 | 0.011807 | 8.5083e-06 | 5.3848e-06 | 0.070088 | 0.070088 | 0.070088 | 0.99901 | -0.018968 | 0.99921 | -0.015175 | 19.2549
53 | -0.052061 | -0.01306 | 0.052099 | 0.013084 | 3.7693e-05 | 2.3904e-05 | 0.077533 | 0.077533 | 0.077533 | 0.99921 | -0.015175 | 1 | 0 | 21.3004
54 | 0.38094 | 0.097969 | -0.38037 | -0.097601 | 0.00057488 | 0.00036736 | 0.56773 | 0.56773 | 0.56773 | 1 | 0 | 0.99835 | -0.031099 | 51.9902
55 | -0.11275 | -0.028472 | 0.11281 | 0.028511 | 5.97e-05 | 3.8139e-05 | 0.17064 | 0.17064 | 0.17064 | 0.9836 | -0.31368 | 0.98417 | -0.30263 | 46.8802
56 | -0.11686 | -0.029527 | 0.11704 | 0.029637 | 0.00017223 | 0.00011004 | 0.17678 | 0.17678 | 0.17678 | 0.98417 | -0.30263 | 0.98575 | -0.27194 | 48.5651
57 | -0.2085 | -0.053053 | 0.20871 | 0.053188 | 0.00021221 | 0.00013515 | 0.31375 | 0.31375 | 0.31375 | 0.98977 | -0.19449 | 0.99087 | -0.1734 | 28.7313
58 | -0.21591 | -0.054991 | 0.21604 | 0.055077 | 0.00013509 | 8.6058e-05 | 0.32455 | 0.32455 | 0.32455 | 0.99087 | -0.1734 | 0.99155 | -0.16044 | 29.7205
59 | -0.34497 | -0.088112 | 0.34554 | 0.088478 | 0.00057399 | 0.00036669 | 0.51728 | 0.51728 | 0.51728 | 0.99349 | -0.12335 | 0.9953 | -0.088998 | 47.3695
60 | -0.35359 | -0.090494 | 0.35364 | 0.09053 | 5.6012e-05 | 3.5786e-05 | 0.5293 | 0.5293 | 0.5293 | 0.9953 | -0.088998 | 0.99547 | -0.085726 | 48.4706
61 | -0.35705 | -0.091383 | 0.35729 | 0.091536 | 0.00023885 | 0.0001526 | 0.53439 | 0.53439 | 0.53439 | 0.99547 | -0.085726 | 0.9962 | -0.071921 | 48.9368
62 | -0.36242 | -0.092823 | 0.36287 | 0.093111 | 0.00045111 | 0.00028823 | 0.54206 | 0.54206 | 0.54206 | 0.9962 | -0.071921 | 0.99755 | -0.046264 | 49.6389
63 | -0.3708 | -0.095097 | 0.37107 | 0.095271 | 0.00027294 | 0.0001744 | 0.55388 | 0.55388 | 0.55388 | 0.99755 | -0.046264 | 0.99835 | -0.031099 | 50.7212
64 | -0.0092962 | -0.0023298 | 0.0092973 | 0.0023303 | 1.0737e-06 | 4.9221e-07 | 0.013857 | 0.013857 | 0.013857 | 0.99823 | -0.033523 | 0.99835 | -0.031099 | 3.807
65 | 0.013928 | 0.0034909 | -0.013927 | -0.0034905 | 7.1794e-07 | 4.0644e-07 | 0.021236 | 0.021236 | 0.021236 | 0.97595 | -0.46337 | 0.97589 | -0.46446 | 5.834
66 | -0.02461 | -0.006168 | 0.02462 | 0.006174 | 9.8348e-06 | 6.0605e-06 | 0.037485 | 0.037485 | 0.037485 | 0.97695 | -0.4438 | 0.97737 | -0.43542 | 10.298
67 | -0.02462 | -0.006174 | 0.024636 | 0.0061837 | 1.5712e-05 | 9.6817e-06 | 0.037485 | 0.037485 | 0.037485 | 0.97737 | -0.43542 | 0.97805 | -0.42204 | 10.298
68 | 0.004268 | 0.0010695 | -0.0042677 | -0.0010696 | 3.1405e-07 | -4.8255e-08 | 0.0064933 | 0.0064934 | 0.0064934 | 0.97805 | -0.42204 | 0.97798 | -0.42358 | 1.7839
69 | -0.028904 | -0.0072532 | 0.028919 | 0.0072626 | 1.5088e-05 | 9.395e-06 | 0.043978 | 0.043978 | 0.043978 | 0.97805 | -0.42204 | 0.97861 | -0.4111 | 12.0818
70 | 0.027835 | 0.006981 | -0.027822 | -0.006973 | 1.2903e-05 | 8.0165e-06 | 0.042326 | 0.042326 | 0.042326 | 0.97861 | -0.4111 | 0.97812 | -0.42083 | 11.6282

## res_trafo
| p_hv_mw | q_hv_mvar | p_lv_mw | q_lv_mvar | pl_mw | ql_mvar | i_hv_ka | i_lv_ka | vm_hv_pu | va_hv_degree | vm_lv_pu | va_lv_degree | loading_percent
0 | -1.2729e-15 | -1.3162e-15 | 0.00165 | 1.2699e-07 | 0.00165 | 1.2699e-07 | 5.2857e-17 | 0.0023815 | 0.99998 | 149.9956 | 1 | 0 | 0.2619

## res_ext_grid
| p_mw | q_mvar
0 | 0.44259 | 0.11303

## res_load
| p_mw | q_mvar
0 | 0.0096344 | 0.0024146
1 | 0.0052509 | 0.001316
2 | 0.010861 | 0.0027221
3 | 0.0026988 | 0.00067639
4 | 0.004201 | 0.0010529
5 | 0.0061543 | 0.0015424
6 | 0.0080352 | 0.0020138
7 | 0.0074393 | 0.0018645
8 | 0.0034649 | 0.00086839
9 | 0.006846 | 0.0017158
10 | 0.0039868 | 0.00099919
11 | 0.0023335 | 0.00058484
12 | 0.0024399 | 0.00061149
13 | 0.0066166 | 0.0016583
14 | 0.0058573 | 0.001468
15 | 0.0088935 | 0.0022289
16 | 0.0063495 | 0.0015913
17 | 0.010375 | 0.0026002
18 | 0.0097749 | 0.0024498
19 | 0.011136 | 0.002791
20 | 0.0071865 | 0.0018011
21 | 0.014465 | 0.0036252
22 | 0.0062395 | 0.0015638
23 | 0.010514 | 0.002635
24 | 0.0076041 | 0.0019058
25 | 0.0053425 | 0.001339
26 | 0.0085304 | 0.0021379
27 | 0.010017 | 0.0025105
28 | 0.0082804 | 0.0020753
29 | 0.012238 | 0.0030671
30 | 0.011584 | 0.0029033
31 | 0.0080242 | 0.002011
32 | 0.0079906 | 0.0020026
33 | 0.0098931 | 0.0024794
34 | 0.0074147 | 0.0018583
35 | 0.0091306 | 0.0022883
36 | 0.0066591 | 0.0016689
37 | 0.0049997 | 0.001253
38 | 0.0078956 | 0.0019788
39 | 0.0077155 | 0.0019337
40 | 0.0040565 | 0.0010167
41 | 0.0069789 | 0.0017491
42 | 0.0071936 | 0.0018029
43 | 0.007681 | 0.0019251
44 | 0.0080427 | 0.0020157
45 | 0.0034057 | 0.00085354
46 | 0.0051332 | 0.0012865
47 | 0.0079232 | 0.0019857
48 | 0.0092962 | 0.0023298
49 | 0.013927 | 0.0034905
50 | 0.02461 | 0.006168
51 | 0.0042677 | 0.0010696
52 | 0.027822 | 0.006973

## dtypes
| element | column | dtype
0 | bus | name | object
1 | bus | vn_kv | float64
2 | bus | type | object
3 | bus | zone | object
4 | bus | in_service | bool
5 | load | name | object
6 | load | bus | uint32
7 | load | p_mw | float64
8 | load | q_mvar | float64
9 | load | const_z_percent | float64
10 | load | const_i_percent | float64
11 | load | sn_mva | float64
12 | load | scaling | float64
13 | load | in_service | bool
14 | load | type | object
15 | ext_grid | name | object
16 | ext_grid | bus | uint32
17 | ext_grid | vm_pu | float64
18 | ext_grid | va_degree | float64
19 | ext_grid | slack_weight | float64
20 | ext_grid | in_service | bool
21 | line | name | object
22 | line | std_type | object
23 | line | from_bus | uint32
24 | line | to_bus | uint32
25 | line | length_km | float64
26 | line | r_ohm_per_km | float64
27 | line | x_ohm_per_km | float64
28 | line | c_nf_per_km | float64
29 | line | g_us_per_km | float64
30 | line | max_i_ka | float64
31 | line | df | float64
32 | line | parallel | uint32
33 | line | type | object
34 | line | in_service | bool
35 | trafo | name | object
36 | trafo | std_type | object
37 | trafo | hv_bus | uint32
38 | trafo | lv_bus | uint32
39 | trafo | sn_mva | float64
40 | trafo | vn_hv_kv | float64
41 | trafo | vn_lv_kv | float64
42 | trafo | vk_percent | float64
43 | trafo | vkr_percent | float64
44 | trafo | pfe_kw | float64
45 | trafo | i0_percent | float64
46 | trafo | shift_degree | float64
47 | trafo | tap_side | object
48 | trafo | tap_neutral | int32
49 | trafo | tap_min | int32
50 | trafo | tap_max | int32
51 | trafo | tap_step_percent | float64
52 | trafo | tap_step_degree | float64
53 | trafo | tap_pos | int32
54 | trafo | tap_phase_shifter | bool
55 | trafo | parallel | uint32
56 | trafo | df | float64
57 | trafo | in_service | bool
58 | line_geodata | coords | object
59 | bus_geodata | x | float64
60 | bus_geodata | y | float64
61 | bus_geodata | coords | object
62 | res_bus | vm_pu | float64
63 | res_bus | va_degree | float64
64 | res_bus | p_mw | float64
65 | res_bus | q_mvar | float64
66 | res_line | p_from_mw | float64
67 | res_line | q_from_mvar | float64
68 | res_line | p_to_mw | float64
69 | res_line | q_to_mvar | float64
70 | res_line | pl_mw | float64
71 | res_line | ql_mvar | float64
72 | res_line | i_from_ka | float64
73 | res_line | i_to_ka | float64
74 | res_line | i_ka | float64
75 | res_line | vm_from_pu | float64
76 | res_line | va_from_degree | float64
77 | res_line | vm_to_pu | float64
78 | res_line | va_to_degree | float64
79 | res_line | loading_percent | float64
80 | res_trafo | p_hv_mw | float64
81 | res_trafo | q_hv_mvar | float64
82 | res_trafo | p_lv_mw | float64
83 | res_trafo | q_lv_mvar | float64
84 | res_trafo | pl_mw | float64
85 | res_trafo | ql_mvar | float64
86 | res_trafo | i_hv_ka | float64
87 | res_trafo | i_lv_ka | float64
88 | res_trafo | vm_hv_pu | float64
89 | res_trafo | va_hv_degree | float64
90 | res_trafo | vm_lv_pu | float64
91 | res_trafo | va_lv_degree | float64
92 | res_trafo | loading_percent | float64
93 | res_ext_grid | p_mw | float64
94 | res_ext_grid | q_mvar | float64
95 | res_load | p_mw | float64
96 | res_load | q_mvar | float64

## parameters
| version | format_version | converged | OPF_converged | name | f_hz | sn_mva
0 | 2.14.6 | 2.14.0 | TRUE | FALSE |  | 50 | 1