## bus
| name | vn_kv | type | zone | in_service
0 | bus_LV_1632-103_0_6_node_0 | 0.4 | n |  | TRUE
1 | bus_LV_1632-103_0_6_node_1 | 0.4 | n |  | TRUE
2 | bus_LV_1632-103_0_6_node_2 | 0.4 | n |  | TRUE
3 | bus_LV_1632-103_0_6_node_3 | 0.4 | n |  | TRUE
4 | bus_LV_1632-103_0_6_node_4 | 0.4 | n |  | TRUE
5 | bus_LV_1632-103_0_6_node_40 | 0.4 | n |  | TRUE
6 | bus_LV_1632-103_0_6_node_26 | 0.4 | n |  | TRUE
7 | bus_LV_1632-103_0_6_node_41 | 0.4 | n |  | TRUE
8 | bus_LV_1632-103_0_6_node_38 | 0.4 | n |  | TRUE
9 | bus_LV_1632-103_0_6_node_24 | 0.4 | n |  | TRUE
10 | bus_LV_1632-103_0_6_node_5 | 0.4 | n |  | TRUE
11 | bus_LV_1632-103_0_6_node_7 | 0.4 | n |  | TRUE
12 | bus_LV_1632-103_0_6_node_10 | 0.4 | n |  | TRUE
13 | bus_LV_1632-103_0_6_node_11 | 0.4 | n |  | TRUE
14 | bus_LV_1632-103_0_6_node_8 | 0.4 | n |  | TRUE
15 | bus_LV_1632-103_0_6_node_19 | 0.4 | n |  | TRUE
16 | bus_LV_1632-103_0_6_node_20 | 0.4 | n |  | TRUE
17 | bus_LV_1632-103_0_6_node_17 | 0.4 | n |  | TRUE
18 | bus_LV_1632-103_0_6_node_9 | 0.4 | n |  | TRUE
19 | bus_LV_1632-103_0_6_node_36 | 0.4 | n |  | TRUE
20 | bus_LV_1632-103_0_6_node_33 | 0.4 | n |  | TRUE
21 | bus_LV_1632-103_0_6_node_25 | 0.4 | n |  | TRUE
22 | bus_LV_1632-103_0_6_node_22 | 0.4 | n |  | TRUE
23 | bus_LV_1632-103_0_6_node_53 | 0.4 | n |  | TRUE
24 | bus_LV_1632-103_0_6_node_27 | 0.4 | n |  | TRUE
25 | bus_LV_1632-103_0_6_node_39 | 0.4 | n |  | TRUE
26 | bus_LV_1632-103_0_6_node_18 | 0.4 | n |  | TRUE
27 | bus_LV_1632-103_0_6_node_50 | 0.4 | n |  | TRUE
28 | bus_LV_1632-103_0_6_node_34 | 0.4 | n |  | TRUE
29 | bus_LV_1632-103_0_6_node_16 | 0.4 | n |  | TRUE
30 | bus_LV_1632-103_0_6_node_23 | 0.4 | n |  | TRUE
31 | bus_LV_1632-103_0_6_node_35 | 0.4 | n |  | TRUE
32 | bus_LV_1632-103_0_6_node_12 | 0.4 | n |  | TRUE
33 | bus_LV_1632-103_0_6_node_13 | 0.4 | n |  | TRUE
34 | bus_LV_1632-103_0_6_node_14 | 0.4 | n |  | TRUE
35 | bus_LV_1632-103_0_6_node_15 | 0.4 | n |  | TRUE
36 | bus_LV_1632-103_0_6_node_47 | 0.4 | n |  | TRUE
37 | bus_LV_1632-103_0_6_node_48 | 0.4 | n |  | TRUE
38 | bus_LV_1632-103_0_6_node_21 | 0.4 | n |  | TRUE
39 | bus_LV_1632-103_0_6_node_55 | 0.4 | n |  | TRUE
40 | bus_LV_1632-103_0_6_node_28 | 0.4 | n |  | TRUE
41 | bus_LV_1632-103_0_6_node_32 | 0.4 | n |  | TRUE
42 | bus_LV_1632-103_0_6_node_37 | 0.4 | n |  | TRUE
43 | bus_LV_1632-103_0_6_node_29 | 0.4 | n |  | TRUE
44 | bus_LV_1632-103_0_6_node_30 | 0.4 | n |  | TRUE
45 | bus_LV_1632-103_0_6_node_31 | 0.4 | n |  | TRUE
46 | bus_LV_1632-103_0_6_node_42 | 0.4 | n |  | TRUE
47 | bus_LV_1632-103_0_6_node_43 | 0.4 | n |  | TRUE
48 | bus_LV_1632-103_0_6_node_44 | 0.4 | n |  | TRUE
49 | bus_LV_1632-103_0_6_node_45 | 0.4 | n |  | TRUE
50 | bus_LV_1632-103_0_6_node_46 | 0.4 | n |  | TRUE
51 | bus_LV_1632-103_0_6_node_52 | 0.4 | n |  | TRUE
52 | bus_MV_226_0_node_0 | 20 | n |  | TRUE

## load
| name | bus | p_mw | q_mvar | const_z_percent | const_i_percent | sn_mva | scaling | in_service | type
0 | LV_1632-103_0_6_load_0 | 0 | 0.0043384 | 0.0010873 | 0 | 0 |  | 1 | TRUE | wye
1 | LV_1632-103_0_6_load_1 | 1 | 0.011481 | 0.0028774 | 0 | 0 |  | 1 | TRUE | wye
2 | LV_1632-103_0_6_load_2 | 2 | 0.0059745 | 0.0014974 | 0 | 0 |  | 1 | TRUE | wye
3 | LV_1632-103_0_6_load_3 | 3 | 0.0051531 | 0.0012915 | 0 | 0 |  | 1 | TRUE | wye
4 | LV_1632-103_0_6_load_4 | 4 | 0.005262 | 0.0013188 | 0 | 0 |  | 1 | TRUE | wye
5 | LV_1632-103_0_6_load_40 | 5 | 0.0048685 | 0.0012201 | 0 | 0 |  | 1 | TRUE | wye
6 | LV_1632-103_0_6_load_41 | 7 | 0.0092509 | 0.0023185 | 0 | 0 |  | 1 | TRUE | wye
7 | LV_1632-103_0_6_load_38 | 8 | 0.0205 | 0.0051379 | 0 | 0 |  | 1 | TRUE | wye
8 | LV_1632-103_0_6_load_24 | 9 | 0.00449 | 0.0011253 | 0 | 0 |  | 1 | TRUE | wye
9 | LV_1632-103_0_6_load_5 | 10 | 0.039992 | 0.010023 | 0 | 0 |  | 1 | TRUE | wye
10 | LV_1632-103_0_6_load_11 | 13 | 0.01055 | 0.0026441 | 0 | 0 |  | 1 | TRUE | wye
11 | LV_1632-103_0_6_load_19 | 15 | 0.040955 | 0.010264 | 0 | 0 |  | 1 | TRUE | wye
12 | LV_1632-103_0_6_load_20 | 16 | 0.035092 | 0.0087949 | 0 | 0 |  | 1 | TRUE | wye
13 | LV_1632-103_0_6_load_17 | 17 | 0.020147 | 0.0050494 | 0 | 0 |  | 1 | TRUE | wye
14 | LV_1632-103_0_6_load_36 | 19 | 0.0095744 | 0.0023996 | 0 | 0 |  | 1 | TRUE | wye
15 | LV_1632-103_0_6_load_33 | 20 | 0.041846 | 0.010488 | 0 | 0 |  | 1 | TRUE | wye
16 | LV_1632-103_0_6_load_22 | 22 | 0.0068626 | 0.0017199 | 0 | 0 |  | 1 | TRUE | wye
17 | LV_1632-103_0_6_load_53 | 23 | 0.0076319 | 0.0019127 | 0 | 0 |  | 1 | TRUE | wye
18 | LV_1632-103_0_6_load_27 | 24 | 0.021246 | 0.0053247 | 0 | 0 |  | 1 | TRUE | wye
19 | LV_1632-103_0_6_load_39 | 25 | 0.037445 | 0.0093846 | 0 | 0 |  | 1 | TRUE | wye
20 | LV_1632-103_0_6_load_50 | 27 | 0.0067152 | 0.001683 | 0 | 0 |  | 1 | TRUE | wye
21 | LV_1632-103_0_6_load_34 | 28 | 0.0068782 | 0.0017238 | 0 | 0 |  | 1 | TRUE | wye
22 | LV_1632-103_0_6_load_16 | 29 | 0.0042152 | 0.0010564 | 0 | 0 |  | 1 | TRUE | wye
23 | LV_1632-103_0_6_load_23 | 30 | 0.0056455 | 0.0014149 | 0 | 0 |  | 1 | TRUE | wye
24 | LV_1632-103_0_6_load_35 | 31 | 0.007587 | 0.0019015 | 0 | 0 |  | 1 | TRUE | wye
25 | LV_1632-103_0_6_load_12 | 32 | 0.0042835 | 0.0010735 | 0 | 0 |  | 1 | TRUE | wye
26 | LV_1632-103_0_6_load_13 | 33 | 0.0042109 | 0.0010554 | 0 | 0 |  | 1 | TRUE | wye
27 | LV_1632-103_0_6_load_14 | 34 | 0.0085 | 0.0021303 | 0 | 0 |  | 1 | TRUE | wye
28 | LV_1632-103_0_6_load_15 | 35 | 0.0042769 | 0.0010719 | 0 | 0 |  | 1 | TRUE | wye
29 | LV_1632-103_0_6_load_47 | 36 | 0.0056856 | 0.001425 | 0 | 0 |  | 1 | TRUE | wye
30 | LV_1632-103_0_6_load_48 | 37 | 0.0046873 | 0.0011747 | 0 | 0 |  | 1 | TRUE | wye
31 | LV_1632-103_0_6_load_55 | 39 | 0.01854 | 0.0046466 | 0 | 0 |  | 1 | TRUE | wye
32 | LV_1632-103_0_6_load_28 | 40 | 0.022845 | 0.0057254 | 0 | 0 |  | 1 | TRUE | wye
33 | LV_1632-103_0_6_load_32 | 41 | 0.010455 | 0.0026204 | 0 | 0 |  | 1 | TRUE | wye
34 | LV_1632-103_0_6_load_29 | 43 | 0.017918 | 0.0044907 | 0 | 0 |  | 1 | TRUE | wye
35 | LV_1632-103_0_6_load_31 | 45 | 0.020992 | 0.0052611 | 0 | 0 |  | 1 | TRUE | wye
36 | LV_1632-103_0_6_load_42 | 46 | 0.0080032 | 0.0020058 | 0 | 0 |  | 1 | TRUE | wye
37 | LV_1632-103_0_6_load_43 | 47 | 0.0087572 | 0.0021948 | 0 | 0 |  | 1 | TRUE | wye
38 | LV_1632-103_0_6_load_44 | 48 | 0.0056947 | 0.0014272 | 0 | 0 |  | 1 | TRUE | wye
39 | LV_1632-103_0_6_load_45 | 49 | 0.011531 | 0.00289 | 0 | 0 |  | 1 | TRUE | wye
40 | LV_1632-103_0_6_load_52 | 51 | 0.0050382 | 0.0012627 | 0 | 0 |  | 1 | TRUE | wye

## ext_grid
| name | bus | vm_pu | va_degree | slack_weight | in_service
0 |  | 24 | 1 | 0 | 1 | TRUE

## line
| name | std_type | from_bus | to_bus | length_km | r_ohm_per_km | x_ohm_per_km | c_nf_per_km | g_us_per_km | max_i_ka | df | parallel | type | in_service
0 | LV_1632-103_0_6_line_0 |  | 0 | 1 | 0.005057 | 0.125 | 0.08 | 261 | 0 | 0.364 | 1 | 1 | cs | TRUE
1 | LV_1632-103_0_6_line_1 |  | 0 | 2 | 0.011501 | 0.125 | 0.08 | 261 | 0 | 0.364 | 1 | 1 | cs | TRUE
2 | LV_1632-103_0_6_line_2 |  | 1 | 3 | 0.0097711 | 0.125 | 0.08 | 261 | 0 | 0.364 | 1 | 1 | cs | TRUE
3 | LV_1632-103_0_6_line_3 |  | 2 | 4 | 0.0084431 | 0.125 | 0.08 | 261 | 0 | 0.364 | 1 | 1 | cs | TRUE
4 | LV_1632-103_0_6_line_4 |  | 3 | 5 | 0.0079973 | 0.125 | 0.08 | 261 | 0 | 0.364 | 1 | 1 | cs | TRUE
5 | LV_1632-103_0_6_line_5 |  | 4 | 6 | 0.012305 | 0.125 | 0.08 | 261 | 0 | 0.364 | 1 | 1 | cs | TRUE
6 | LV_1632-103_0_6_line_6 |  | 5 | 7 | 0.0016136 | 0.125 | 0.08 | 261 | 0 | 0.364 | 1 | 1 | cs | TRUE
7 | LV_1632-103_0_6_line_7 |  | 6 | 8 | 0.017 | 0.125 | 0.08 | 261 | 0 | 0.364 | 1 | 3 | cs | TRUE
8 | LV_1632-103_0_6_line_8 |  | 6 | 9 | 0.019489 | 0.125 | 0.08 | 261 | 0 | 0.364 | 1 | 3 | cs | TRUE
9 | LV_1632-103_0_6_line_9 |  | 7 | 46 | 0.014749 | 0.125 | 0.08 | 261 | 0 | 0.364 | 1 | 1 | cs | TRUE
10 | LV_1632-103_0_6_line_10 |  | 8 | 42 | 0.0017281 | 0.125 | 0.08 | 261 | 0 | 0.364 | 1 | 3 | cs | TRUE
11 | LV_1632-103_0_6_line_11 |  | 9 | 30 | 2.4057e-06 | 0.125 | 0.08 | 261 | 0 | 0.364 | 1 | 3 | cs | TRUE
12 | LV_1632-103_0_6_line_12 |  | 10 | 11 | 0.052872 | 0.125 | 0.08 | 261 | 0 | 0.364 | 1 | 1 | cs | TRUE
13 | LV_1632-103_0_6_line_13 |  | 11 | 12 | 0.033888 | 0.125 | 0.08 | 261 | 0 | 0.364 | 1 | 1 | cs | TRUE
14 | LV_1632-103_0_6_line_14 |  | 11 | 13 | 0.00046756 | 0.125 | 0.08 | 261 | 0 | 0.364 | 1 | 1 | cs | TRUE
15 | LV_1632-103_0_6_line_15 |  | 12 | 21 | 0.0055568 | 0.125 | 0.08 | 261 | 0 | 0.364 | 1 | 1 | cs | TRUE
16 | LV_1632-103_0_6_line_16 |  | 12 | 22 | 0.012147 | 0.125 | 0.08 | 261 | 0 | 0.364 | 1 | 2 | cs | TRUE
17 | LV_1632-103_0_6_line_17 |  | 13 | 23 | 0.0034772 | 0.125 | 0.08 | 261 | 0 | 0.364 | 1 | 1 | cs | TRUE
18 | LV_1632-103_0_6_line_18 |  | 14 | 15 | 0.018358 | 0.125 | 0.08 | 261 | 0 | 0.364 | 1 | 2 | cs | TRUE
19 | LV_1632-103_0_6_line_19 |  | 14 | 16 | 0.027693 | 0.125 | 0.08 | 261 | 0 | 0.364 | 1 | 1 | cs | TRUE
20 | LV_1632-103_0_6_line_20 |  | 14 | 17 | 0.056069 | 0.125 | 0.08 | 261 | 0 | 0.364 | 1 | 1 | cs | TRUE
21 | LV_1632-103_0_6_line_21 |  | 15 | 24 | 0.023509 | 0.125 | 0.08 | 261 | 0 | 0.364 | 1 | 3 | cs | TRUE
22 | LV_1632-103_0_6_line_22 |  | 16 | 25 | 0.022303 | 0.125 | 0.08 | 261 | 0 | 0.364 | 1 | 1 | cs | TRUE
23 | LV_1632-103_0_6_line_23 |  | 17 | 26 | 0.020443 | 0.125 | 0.08 | 261 | 0 | 0.364 | 1 | 1 | cs | TRUE
24 | LV_1632-103_0_6_line_24 |  | 18 | 19 | 0.021634 | 0.125 | 0.08 | 261 | 0 | 0.364 | 1 | 1 | cs | TRUE
25 | LV_1632-103_0_6_line_25 |  | 18 | 20 | 0.026125 | 0.125 | 0.08 | 261 | 0 | 0.364 | 1 | 1 | cs | TRUE
26 | LV_1632-103_0_6_line_26 |  | 19 | 27 | 0.0013049 | 0.125 | 0.08 | 261 | 0 | 0.364 | 1 | 1 | cs | TRUE
27 | LV_1632-103_0_6_line_27 |  | 20 | 28 | 0.0072618 | 0.125 | 0.08 | 261 | 0 | 0.364 | 1 | 1 | cs | TRUE
28 | LV_1632-103_0_6_line_28 |  | 21 | 29 | 0.014036 | 0.125 | 0.08 | 261 | 0 | 0.364 | 1 | 1 | cs | TRUE
29 | LV_1632-103_0_6_line_29 |  | 22 | 30 | 0.025293 | 0.125 | 0.08 | 261 | 0 | 0.364 | 1 | 3 | cs | TRUE
30 | LV_1632-103_0_6_line_30 |  | 23 | 31 | 0.010428 | 0.125 | 0.08 | 261 | 0 | 0.364 | 1 | 1 | cs | TRUE
31 | LV_1632-103_0_6_line_31 |  | 24 | 40 | 0.032982 | 0.125 | 0.08 | 261 | 0 | 0.364 | 1 | 3 | cs | TRUE
32 | LV_1632-103_0_6_line_32 |  | 25 | 41 | 0.017306 | 0.125 | 0.08 | 261 | 0 | 0.364 | 1 | 1 | cs | TRUE
33 | LV_1632-103_0_6_line_33 |  | 26 | 38 | 0.012406 | 0.125 | 0.08 | 261 | 0 | 0.364 | 1 | 1 | cs | TRUE
34 | LV_1632-103_0_6_line_34 |  | 28 | 31 | 0.019506 | 0.125 | 0.08 | 261 | 0 | 0.364 | 1 | 1 | cs | TRUE
35 | LV_1632-103_0_6_line_35 |  | 29 | 34 | 0.0099463 | 0.125 | 0.08 | 261 | 0 | 0.364 | 1 | 1 | cs | TRUE
36 | LV_1632-103_0_6_line_36 |  | 32 | 33 | 0.0072676 | 0.125 | 0.08 | 261 | 0 | 0.364 | 1 | 1 | cs | TRUE
37 | LV_1632-103_0_6_line_37 |  | 32 | 34 | 0.017308 | 0.125 | 0.08 | 261 | 0 | 0.364 | 1 | 1 | cs | TRUE
38 | LV_1632-103_0_6_line_38 |  | 33 | 35 | 0.0070604 | 0.125 | 0.08 | 261 | 0 | 0.364 | 1 | 1 | cs | TRUE
39 | LV_1632-103_0_6_line_39 |  | 35 | 36 | 0.012916 | 0.125 | 0.08 | 261 | 0 | 0.364 | 1 | 1 | cs | TRUE
40 | LV_1632-103_0_6_line_40 |  | 36 | 37 | 0.015595 | 0.125 | 0.08 | 261 | 0 | 0.364 | 1 | 1 | cs | TRUE
41 | LV_1632-103_0_6_line_41 |  | 38 | 39 | 0.033184 | 0.125 | 0.08 | 261 | 0 | 0.364 | 1 | 1 | cs | TRUE
42 | LV_1632-103_0_6_line_42 |  | 40 | 42 | 0.021618 | 0.125 | 0.08 | 261 | 0 | 0.364 | 1 | 3 | cs | TRUE
43 | LV_1632-103_0_6_line_43 |  | 41 | 44 | 0.024295 | 0.125 | 0.08 | 261 | 0 | 0.364 | 1 | 1 | cs | TRUE
44 | LV_1632-103_0_6_line_44 |  | 43 | 44 | 0.018578 | 0.125 | 0.08 | 261 | 0 | 0.364 | 1 | 1 | cs | TRUE
45 | LV_1632-103_0_6_line_45 |  | 43 | 45 | 0.017764 | 0.125 | 0.08 | 261 | 0 | 0.364 | 1 | 1 | cs | TRUE
46 | LV_1632-103_0_6_line_46 |  | 46 | 47 | 0.0038186 | 0.125 | 0.08 | 261 | 0 | 0.364 | 1 | 1 | cs | TRUE
47 | LV_1632-103_0_6_line_47 |  | 47 | 48 | 0.010057 | 0.125 | 0.08 | 261 | 0 | 0.364 | 1 | 1 | cs | TRUE
48 | LV_1632-103_0_6_line_48 |  | 48 | 49 | 0.0079126 | 0.125 | 0.08 | 261 | 0 | 0.364 | 1 | 1 | cs | TRUE
49 | LV_1632-103_0_6_line_49 |  | 49 | 50 | 0.013791 | 0.125 | 0.08 | 261 | 0 | 0.364 | 1 | 1 | cs | TRUE
50 | LV_1632-103_0_6_line_50 |  | 50 | 51 | 0.017898 | 0.125 | 0.08 | 261 | 0 | 0.364 | 1 | 1 | cs | TRUE

## trafo
| name | std_type | hv_bus | lv_bus | sn_mva | vn_hv_kv | vn_lv_kv | vk_percent | vkr_percent | pfe_kw | i0_percent | shift_degree | tap_side | tap_neutral | tap_min | tap_max | tap_step_percent | tap_step_degree | tap_pos | tap_phase_shifter | parallel | df | in_service
0 | LV_1632-103_0_6_trafo_27 | 0.63 MVA 20/0.4 kV | 52 | 24 | 0.63 | 20 | 0.4 | 6 | 1.206 | 1.65 | 0.2619 | 150 | hv | 0 | -2 | 2 | 2.5 | 0 | 0 | FALSE | 1 | 1 | TRUE

## line_geodata
| x0 | y0 | x1 | y1 | x2 | y2 | x3 | y3 | x4 | y4
0 | 2723285.8357 | 1211016.7548 | 2723280.7982 | 1211016.3118
1 | 2723285.8357 | 1211016.7548 | 2723297.2922 | 1211017.7625
2 | 2723271.0647 | 1211015.4556 | 2723280.7982 | 1211016.3118
3 | 2723297.2922 | 1211017.7625 | 2723305.7028 | 1211018.5023
4 | 2723271.0647 | 1211015.4556 | 2723263.0982 | 1211014.7549
5 | 2723317.9607 | 1211019.5804 | 2723305.7028 | 1211018.5023
6 | 2723261.4908 | 1211014.6136 | 2723263.0982 | 1211014.7549
7 | 2723317.9607 | 1211019.5804 | 2723334.855 | 1211021.4743
8 | 2723317.9607 | 1211019.5804 | 2723316.406 | 1211039.0071
9 | 2723246.799 | 1211013.3213 | 2723261.4908 | 1211014.6136
10 | 2723336.5723 | 1211021.6668 | 2723334.855 | 1211021.4743
11 | 2723316.406 | 1211039.0071 | 2723316.4058 | 1211039.0095
12 | 2723347.3075 | 1211078.9104 | 2723349.0706 | 1211051.3813 | 2723368.6717 | 1211052.2984 | 2723368.9019 | 1211047.4216 | 2723369.6812 | 1211047.4839
13 | 2723313.4192 | 1211076.3301 | 2723347.3075 | 1211078.9104
14 | 2723347.3075 | 1211078.9104 | 2723347.7737 | 1211078.9459
15 | 2723307.8787 | 1211075.9041 | 2723310.4972 | 1211076.1028 | 2723313.4192 | 1211076.3301
16 | 2723313.4192 | 1211076.3301 | 2723314.3881 | 1211064.2222
17 | 2723347.7737 | 1211078.9459 | 2723351.2409 | 1211079.2102
18 | 2723432.4358 | 1211032.4465 | 2723414.1924 | 1211030.3951
19 | 2723432.4358 | 1211032.4465 | 2723458.9107 | 1211024.3236
20 | 2723432.4358 | 1211032.4465 | 2723435.055 | 1210976.4385
21 | 2723390.8311 | 1211027.7681 | 2723414.1924 | 1211030.3951
22 | 2723480.2325 | 1211017.7817 | 2723458.9107 | 1211024.3236
23 | 2723436.01 | 1210956.0174 | 2723435.055 | 1210976.4385
24 | 2723413.4257 | 1211088.5296 | 2723402.2978 | 1211107.0826
25 | 2723413.4257 | 1211088.5296 | 2723396.9824 | 1211082.6961 | 2723388.3299 | 1211082.0367
26 | 2723402.2978 | 1211107.0826 | 2723401.6267 | 1211108.2017
27 | 2723381.0891 | 1211081.4849 | 2723388.3299 | 1211082.0367
28 | 2723307.8787 | 1211075.9041 | 2723293.8833 | 1211074.8357
29 | 2723314.3881 | 1211064.2222 | 2723316.4058 | 1211039.0095
30 | 2723361.6391 | 1211080.0026 | 2723351.2409 | 1211079.2102
31 | 2723358.0552 | 1211024.0825 | 2723390.8311 | 1211027.7681
32 | 2723480.2325 | 1211017.7817 | 2723496.7777 | 1211012.7054
33 | 2723447.8848 | 1210952.3158 | 2723436.01 | 1210956.0174
34 | 2723361.6391 | 1211080.0026 | 2723381.0891 | 1211081.4849
35 | 2723293.8833 | 1211074.8357 | 2723283.9658 | 1211074.0786
36 | 2723266.7334 | 1211072.5301 | 2723259.5411 | 1211071.4863
37 | 2723266.7334 | 1211072.5301 | 2723270.1198 | 1211073.0216 | 2723283.9658 | 1211074.0786
38 | 2723252.5539 | 1211070.4722 | 2723259.5411 | 1211071.4863
39 | 2723239.8044 | 1211068.4142 | 2723246.443 | 1211069.5853 | 2723252.5539 | 1211070.4722
40 | 2723239.8044 | 1211068.4142 | 2723224.4466 | 1211065.705
41 | 2723447.8848 | 1210952.3158 | 2723479.4194 | 1210941.9835
42 | 2723336.5723 | 1211021.6668 | 2723358.0552 | 1211024.0825
43 | 2723520.4146 | 1211007.337 | 2723507.364 | 1211009.4574 | 2723496.7777 | 1211012.7054
44 | 2723520.4146 | 1211007.337 | 2723515.6375 | 1210989.3833
45 | 2723511.0699 | 1210972.2166 | 2723515.6375 | 1210989.3833
46 | 2723246.799 | 1211013.3213 | 2723242.995 | 1211012.9867
47 | 2723232.9766 | 1211012.1056 | 2723242.995 | 1211012.9867
48 | 2723232.9766 | 1211012.1056 | 2723225.0944 | 1211011.4123
49 | 2723211.3569 | 1211010.204 | 2723225.0944 | 1211011.4123
50 | 2723211.3569 | 1211010.204 | 2723210.5975 | 1210992.3222

## bus_geodata
| x | y | coords
0 | 2723285.8357 | 1211016.7548
1 | 2723280.7982 | 1211016.3118
2 | 2723297.2922 | 1211017.7625
3 | 2723271.0647 | 1211015.4556
4 | 2723305.7028 | 1211018.5023
5 | 2723263.0982 | 1211014.7549
6 | 2723317.9607 | 1211019.5804
7 | 2723261.4908 | 1211014.6136
8 | 2723334.855 | 1211021.4743
9 | 2723316.406 | 1211039.0071
10 | 2723369.6812 | 1211047.4839
11 | 2723347.3075 | 1211078.9104
12 | 2723313.4192 | 1211076.3301
13 | 2723347.7737 | 1211078.9459
14 | 2723432.4358 | 1211032.4465
15 | 2723414.1924 | 1211030.3951
16 | 2723458.9107 | 1211024.3236
17 | 2723435.055 | 1210976.4385
18 | 2723413.4257 | 1211088.5296
19 | 2723402.2978 | 1211107.0826
20 | 2723388.3299 | 1211082.0367
21 | 2723307.8787 | 1211075.9041
22 | 2723314.3881 | 1211064.2222
23 | 2723351.2409 | 1211079.2102
24 | 2723390.8311 | 1211027.7681
25 | 2723480.2325 | 1211017.7817
26 | 2723436.01 | 1210956.0174
27 | 2723401.6267 | 1211108.2017
28 | 2723381.0891 | 1211081.4849
29 | 2723293.8833 | 1211074.8357
30 | 2723316.4058 | 1211039.0095
31 | 2723361.6391 | 1211080.0026
32 | 2723266.7334 | 1211072.5301
33 | 2723259.5411 | 1211071.4863
34 | 2723283.9659 | 1211074.0786
35 | 2723252.5539 | 1211070.4722
36 | 2723239.8044 | 1211068.4142
37 | 2723224.4466 | 1211065.705
38 | 2723447.8848 | 1210952.3158
39 | 2723479.4194 | 1210941.9835
40 | 2723358.0552 | 1211024.0825
41 | 2723496.7777 | 1211012.7054
42 | 2723336.5723 | 1211021.6668
43 | 2723515.6375 | 1210989.3833
44 | 2723520.4146 | 1211007.337
45 | 2723511.0699 | 1210972.2166
46 | 2723246.799 | 1211013.3213
47 | 2723242.995 | 1211012.9867
48 | 2723232.9766 | 1211012.1056
49 | 2723225.0944 | 1211011.4123
50 | 2723211.3569 | 1211010.204
51 | 2723210.5975 | 1210992.3222
52 | 2723432.4358 | 1211032.4465

## line_std_types
| c_nf_per_km | r_ohm_per_km | x_ohm_per_km | max_i_ka | type | q_mm2 | alpha | voltage_rating
NAYY 4x50 SE | 210 | 0.642 | 0.083 | 0.142 | cs | 50 | 0.00403 | LV
NAYY 4x120 SE | 264 | 0.225 | 0.08 | 0.242 | cs | 120 | 0.00403 | LV
NAYY 4x150 SE | 261 | 0.208 | 0.08 | 0.27 | cs | 150 | 0.00403 | LV
NA2XS2Y 1x95 RM/25 12/20 kV | 216 | 0.313 | 0.132 | 0.252 | cs | 95 | 0.00403 | MV
NA2XS2Y 1x185 RM/25 12/20 kV | 273 | 0.161 | 0.117 | 0.362 | cs | 185 | 0.00403 | MV
NA2XS2Y 1x240 RM/25 12/20 kV | 304 | 0.122 | 0.112 | 0.421 | cs | 240 | 0.00403 | MV
NA2XS2Y 1x95 RM/25 6/10 kV | 315 | 0.313 | 0.123 | 0.249 | cs | 95 | 0.00403 | MV
NA2XS2Y 1x185 RM/25 6/10 kV | 406 | 0.161 | 0.11 | 0.358 | cs | 185 | 0.00403 | MV
NA2XS2Y 1x240 RM/25 6/10 kV | 456 | 0.122 | 0.105 | 0.416 | cs | 240 | 0.00403 | MV
NA2XS2Y 1x150 RM/25 12/20 kV | 250 | 0.206 | 0.116 | 0.319 | cs | 150 | 0.00403 | MV
NA2XS2Y 1x120 RM/25 12/20 kV | 230 | 0.253 | 0.119 | 0.283 | cs | 120 | 0.00403 | MV
NA2XS2Y 1x70 RM/25 12/20 kV | 190 | 0.443 | 0.132 | 0.22 | cs | 70 | 0.00403 | MV
NA2XS2Y 1x150 RM/25 6/10 kV | 360 | 0.206 | 0.11 | 0.315 | cs | 150 | 0.00403 | MV
NA2XS2Y 1x120 RM/25 6/10 kV | 340 | 0.253 | 0.113 | 0.28 | cs | 120 | 0.00403 | MV
NA2XS2Y 1x70 RM/25 6/10 kV | 280 | 0.443 | 0.123 | 0.217 | cs | 70 | 0.00403 | MV
N2XS(FL)2Y 1x120 RM/35 64/110 kV | 112 | 0.153 | 0.166 | 0.366 | cs | 120 | 0.00393 | HV
N2XS(FL)2Y 1x185 RM/35 64/110 kV | 125 | 0.099 | 0.156 | 0.457 | cs | 185 | 0.00393 | HV
N2XS(FL)2Y 1x240 RM/35 64/110 kV | 135 | 0.075 | 0.149 | 0.526 | cs | 240 | 0.00393 | HV
N2XS(FL)2Y 1x300 RM/35 64/110 kV | 144 | 0.06 | 0.144 | 0.588 | cs | 300 | 0.00393 | HV
15-AL1/3-ST1A 0.4 | 11 | 1.8769 | 0.35 | 0.105 | ol | 16 | 0.00403 | LV
24-AL1/4-ST1A 0.4 | 11.25 | 1.2012 | 0.335 | 0.14 | ol | 24 | 0.00403 | LV
48-AL1/8-ST1A 0.4 | 12.2 | 0.5939 | 0.3 | 0.21 | ol | 48 | 0.00403 | LV
94-AL1/15-ST1A 0.4 | 13.2 | 0.306 | 0.29 | 0.35 | ol | 94 | 0.00403 | LV
34-AL1/6-ST1A 10.0 | 9.7 | 0.8342 | 0.36 | 0.17 | ol | 34 | 0.00403 | MV
48-AL1/8-ST1A 10.0 | 10.1 | 0.5939 | 0.35 | 0.21 | ol | 48 | 0.00403 | MV
70-AL1/11-ST1A 10.0 | 10.4 | 0.4132 | 0.339 | 0.29 | ol | 70 | 0.00403 | MV
94-AL1/15-ST1A 10.0 | 10.75 | 0.306 | 0.33 | 0.35 | ol | 94 | 0.00403 | MV
122-AL1/20-ST1A 10.0 | 11.1 | 0.2376 | 0.323 | 0.41 | ol | 122 | 0.00403 | MV
149-AL1/24-ST1A 10.0 | 11.25 | 0.194 | 0.315 | 0.47 | ol | 149 | 0.00403 | MV
34-AL1/6-ST1A 20.0 | 9.15 | 0.8342 | 0.382 | 0.17 | ol | 34 | 0.00403 | MV
48-AL1/8-ST1A 20.0 | 9.5 | 0.5939 | 0.372 | 0.21 | ol | 48 | 0.00403 | MV
70-AL1/11-ST1A 20.0 | 9.7 | 0.4132 | 0.36 | 0.29 | ol | 70 | 0.00403 | MV
94-AL1/15-ST1A 20.0 | 10 | 0.306 | 0.35 | 0.35 | ol | 94 | 0.00403 | MV
122-AL1/20-ST1A 20.0 | 10.3 | 0.2376 | 0.344 | 0.41 | ol | 122 | 0.00403 | MV
149-AL1/24-ST1A 20.0 | 10.5 | 0.194 | 0.337 | 0.47 | ol | 149 | 0.00403 | MV
184-AL1/30-ST1A 20.0 | 10.75 | 0.1571 | 0.33 | 0.535 | ol | 184 | 0.00403 | MV
243-AL1/39-ST1A 20.0 | 11 | 0.1188 | 0.32 | 0.645 | ol | 243 | 0.00403 | MV
48-AL1/8-ST1A 110.0 | 8 | 0.5939 | 0.46 | 0.21 | ol | 48 | 0.00403 | HV
70-AL1/11-ST1A 110.0 | 8.4 | 0.4132 | 0.45 | 0.29 | ol | 70 | 0.00403 | HV
94-AL1/15-ST1A 110.0 | 8.65 | 0.306 | 0.44 | 0.35 | ol | 94 | 0.00403 | HV
122-AL1/20-ST1A 110.0 | 8.5 | 0.2376 | 0.43 | 0.41 | ol | 122 | 0.00403 | HV
149-AL1/24-ST1A 110.0 | 8.75 | 0.194 | 0.41 | 0.47 | ol | 149 | 0.00403 | HV
184-AL1/30-ST1A 110.0 | 8.8 | 0.1571 | 0.4 | 0.535 | ol | 184 | 0.00403 | HV
243-AL1/39-ST1A 110.0 | 9 | 0.1188 | 0.39 | 0.645 | ol | 243 | 0.00403 | HV
305-AL1/39-ST1A 110.0 | 9.2 | 0.0949 | 0.38 | 0.74 | ol | 305 | 0.00403 | HV
490-AL1/64-ST1A 110.0 | 9.75 | 0.059 | 0.37 | 0.96 | ol | 490 | 0.00403 | HV
679-AL1/86-ST1A 110.0 | 9.95 | 0.042 | 0.36 | 1.15 | ol | 679 | 0.00403 | HV
490-AL1/64-ST1A 220.0 | 10 | 0.059 | 0.285 | 0.96 | ol | 490 | 0.00403 | HV
679-AL1/86-ST1A 220.0 | 11.7 | 0.042 | 0.275 | 1.15 | ol | 679 | 0.00403 | HV
490-AL1/64-ST1A 380.0 | 11 | 0.059 | 0.253 | 0.96 | ol | 490 | 0.00403 | HV
679-AL1/86-ST1A 380.0 | 14.6 | 0.042 | 0.25 | 1.15 | ol | 679 | 0.00403 | HV

## trafo_std_types
| i0_percent | pfe_kw | vkr_percent | sn_mva | vn_lv_kv | vn_hv_kv | vk_percent | shift_degree | vector_group | tap_side | tap_neutral | tap_min | tap_max | tap_step_degree | tap_step_percent | tap_phase_shifter
160 MVA 380/110 kV | 0.06 | 60 | 0.25 | 160 | 110 | 380 | 12.2 | 0 | Yy0 | hv | 0 | -9 | 9 | 0 | 1.5 | FALSE
100 MVA 220/110 kV | 0.06 | 55 | 0.26 | 100 | 110 | 220 | 12 | 0 | Yy0 | hv | 0 | -9 | 9 | 0 | 1.5 | FALSE
63 MVA 110/20 kV | 0.04 | 22 | 0.32 | 63 | 20 | 110 | 18 | 150 | YNd5 | hv | 0 | -9 | 9 | 0 | 1.5 | FALSE
40 MVA 110/20 kV | 0.05 | 18 | 0.34 | 40 | 20 | 110 | 16.2 | 150 | YNd5 | hv | 0 | -9 | 9 | 0 | 1.5 | FALSE
25 MVA 110/20 kV | 0.07 | 14 | 0.41 | 25 | 20 | 110 | 12 | 150 | YNd5 | hv | 0 | -9 | 9 | 0 | 1.5 | FALSE
63 MVA 110/10 kV | 0.04 | 22 | 0.32 | 63 | 10 | 110 | 18 | 150 | YNd5 | hv | 0 | -9 | 9 | 0 | 1.5 | FALSE
40 MVA 110/10 kV | 0.05 | 18 | 0.34 | 40 | 10 | 110 | 16.2 | 150 | YNd5 | hv | 0 | -9 | 9 | 0 | 1.5 | FALSE
25 MVA 110/10 kV | 0.07 | 14 | 0.41 | 25 | 10 | 110 | 12 | 150 | YNd5 | hv | 0 | -9 | 9 | 0 | 1.5 | FALSE
0.25 MVA 20/0.4 kV | 0.32 | 0.8 | 1.44 | 0.25 | 0.4 | 20 | 6 | 150 | Yzn5 | hv | 0 | -2 | 2 | 0 | 2.5 | FALSE
0.4 MVA 20/0.4 kV | 0.3375 | 1.35 | 1.425 | 0.4 | 0.4 | 20 | 6 | 150 | Dyn5 | hv | 0 | -2 | 2 | 0 | 2.5 | FALSE
0.63 MVA 20/0.4 kV | 0.2619 | 1.65 | 1.206 | 0.63 | 0.4 | 20 | 6 | 150 | Dyn5 | hv | 0 | -2 | 2 | 0 | 2.5 | FALSE
0.25 MVA 10/0.4 kV | 0.24 | 0.6 | 1.2 | 0.25 | 0.4 | 10 | 4 | 150 | Dyn5 | hv | 0 | -2 | 2 | 0 | 2.5 | FALSE
0.4 MVA 10/0.4 kV | 0.2375 | 0.95 | 1.325 | 0.4 | 0.4 | 10 | 4 | 150 | Dyn5 | hv | 0 | -2 | 2 | 0 | 2.5 | FALSE
0.63 MVA 10/0.4 kV | 0.1873 | 1.18 | 1.0794 | 0.63 | 0.4 | 10 | 4 | 150 | Dyn5 | hv | 0 | -2 | 2 | 0 | 2.5 | FALSE

## trafo3w_std_types
| sn_hv_mva | sn_mv_mva | sn_lv_mva | vn_hv_kv | vn_mv_kv | vn_lv_kv | vk_hv_percent | vk_mv_percent | vk_lv_percent | vkr_hv_percent | vkr_mv_percent | vkr_lv_percent | pfe_kw | i0_percent | shift_mv_degree | shift_lv_degree | vector_group | tap_side | tap_neutral | tap_min | tap_max | tap_step_percent
63/25/38 MVA 110/20/10 kV | 63 | 25 | 38 | 110 | 20 | 10 | 10.4 | 10.4 | 10.4 | 0.28 | 0.32 | 0.35 | 35 | 0.89 | 0 | 0 | YN0yn0yn0 | hv | 0 | -10 | 10 | 1.2
63/25/38 MVA 110/10/10 kV | 63 | 25 | 38 | 110 | 10 | 10 | 10.4 | 10.4 | 10.4 | 0.28 | 0.32 | 0.35 | 35 | 0.89 | 0 | 0 | YN0yn0yn0 | hv | 0 | -10 | 10 | 1.2

## fuse_std_types
| fuse_type | i_rated_a | t_avg | t_min | t_total | x_avg | x_min | x_total
HV 100A | HV 100A | 100 | 0 | [10.0, 3.64, 0.854, 0.281, 0.1, 0.0531, 0.022, 0.01] | [10.0, 4.267, 1.21, 0.403, 0.1, 0.058, 0.022, 0.01] | 0 | [300.0, 350.0, 450.0, 550.0, 700.0, 850.0, 1200.0, 1752.0] | [600.0, 700.0, 900.0, 1150.0, 1665.0, 2000.0, 3000.0, 4313.0]
HV 10A | HV 10A | 10 | 0 | [10.0, 1675.0, 0.344, 0.156, 0.1, 0.0417, 0.0171, 0.01] | [10.0, 1.3, 0.3, 0.155, 0.1, 0.0555, 0.023, 0.01] | 0 | [30.0, 32.0, 35.0, 37.0, 39.0, 50.0, 70.0, 88.0] | [60.0, 70.0, 80.0, 87.0, 94.0, 110.0, 150.0, 216.0]
HV 125A | HV 125A | 125 | 0 | [10.0, 1.82, 0.344, 0.1, 0.0467, 0.0269, 0.01] | [10.0, 2.478, 0.426, 0.1, 0.0427, 0.0211, 0.01] | 0 | [375.0, 500.0, 700.0, 925.0, 1200.0, 1500.0, 2341.0] | [750.0, 1000.0, 1500.0, 2200.0, 3000.0, 4000.0, 5765.0]
HV 160A | HV 160A | 160 | 0 | [10.0, 4.15, 1.03, 0.198, 0.1, 0.051, 0.0172, 0.01] | [10.0, 2.3, 0.734, 0.274, 0.1, 0.046, 0.0177, 0.01] | 0 | [480.0, 550.0, 700.0, 1000.0, 1260.0, 1600.0, 2500.0, 3227.0] | [960.0, 1300.0, 1700.0, 2200.0, 2996.0, 4000.0, 6000.0, 7946.0]
HV 16A | HV 16A | 16 | 0 | [10.0, 0.352, 0.164, 0.1, 0.0649, 0.0342, 0.01] | [10.0, 2.34, 0.722, 0.181, 0.1, 0.055, 0.0296, 0.01] | 0 | [48.0, 60.0, 65.0, 71.0, 80.0, 100.0, 162.0] | [96.0, 110.0, 125.0, 150.0, 168.0, 200.0, 250.0, 398.0]
HV 200A | HV 200A | 200 | 0 | [10.0, 4.267, 1.21, 0.403, 0.1, 0.058, 0.022, 0.01] | [10.0, 3.73, 1.654, 0.328, 0.1, 0.0531, 0.019, 0.01] | 0 | [600.0, 700.0, 900.0, 1150.0, 1665.0, 2000.0, 3000.0, 4313.0] | [1200.0, 1500.0, 1800.0, 2700.0, 3960.0, 5000.0, 7500.0, 10620.0]
HV 20A | HV 20A | 20 | 0 | [10.0, 1.3, 0.3, 0.155, 0.1, 0.0555, 0.023, 0.01] | [10.0, 1.3, 0.161, 0.1, 0.0611, 0.0399, 0.0141, 0.01] | 0 | [60.0, 70.0, 80.0, 87.0, 94.0, 110.0, 150.0, 216.0] | [120.0, 150.0, 200.0, 223.0, 260.0, 300.0, 450.0, 532.0]
HV 25A | HV 25A | 25 | 0 | [10.0, 2.512, 0.833, 0.299, 0.1, 0.0372, 0.0223, 0.01] | [10.0, 3.125, 0.597, 0.198, 0.1, 0.0378, 0.022, 0.01] | 0 | [75.0, 82.0, 90.0, 100.0, 124.0, 170.0, 200.0, 289.0] | [150.0, 170.0, 210.0, 250.0, 294.0, 400.0, 500.0, 711.0]
HV 31.5A | HV 31.5A | 31.5 | 0 | [10.0, 2.34, 0.722, 0.181, 0.1, 0.055, 0.0296, 0.01] | [10.0, 2.84, 0.368, 0.164, 0.1, 0.0621, 0.0378, 0.0195, 0.01] | 0 | [95.0, 110.0, 125.0, 150.0, 165.0, 200.0, 250.0, 390.0] | [189.0, 220.0, 300.0, 350.0, 393.0, 450.0, 530.0, 700.0, 960.0]
HV 40A | HV 40A | 40 | 0 | [10.0, 1.3, 0.161, 0.1, 0.0611, 0.0399, 0.0141, 0.01] | [10.0, 2.05, 0.369, 0.198, 0.1, 0.051, 0.0298, 0.01] | 0 | [120.0, 150.0, 200.0, 223.0, 260.0, 300.0, 450.0, 532.0] | [240.0, 300.0, 400.0, 450.0, 530.0, 650.0, 800.0, 1311.0]
HV 50A | HV 50A | 50 | 0 | [10.0, 3.215, 0.597, 0.198, 0.1, 0.0378, 0.022, 0.01] | [10.0, 3.64, 0.854, 0.281, 0.1, 0.0531, 0.022, 0.01] | 0 | [150.0, 170.0, 210.0, 250.0, 294.0, 400.0, 500.0, 711.0] | [300.0, 350.0, 450.0, 550.0, 700.0, 850.0, 1200.0, 1752.0]
HV 6.3A | HV 6.3A | 6.3 | 0 | [10.0, 1.39, 0.344, 0.168, 0.1, 0.056, 0.0263, 0.01] | [10.0, 1.711, 0.516, 0.198, 0.1, 0.0634, 0.0303, 0.01] | 0 | [19.0, 19.5, 20.4, 20.8, 22.0, 25.0, 32.0, 48.0] | [38.0, 40.0, 43.0, 48.0, 53.0, 60.0, 75.0, 118.0]
HV 63A | HV 63A | 63 | 0 | [10.0, 2.84, 0.368, 0.164, 0.1, 0.0621, 0.0378, 0.0195, 0.01] | [10.0, 1.82, 0.344, 0.1, 0.0467, 0.0269, 0.01] | 0 | [189.0, 220.0, 300.0, 350.0, 393.0, 450.0, 530.0, 700.0, 961.0] | [378.0, 500.0, 700.0, 934.0, 1200.0, 1500.0, 2366.0]
HV 80A | HV 80A | 80 | 0 | [10.0, 2.05, 0.369, 0.198, 0.1, 0.051, 0.0298, 0.01] | [10.0, 4.15, 1.03, 0.198, 0.1, 0.051, 0.0172, 0.01] | 0 | [240.0, 300.0, 400.0, 450.0, 530.0, 650.0, 800.0, 1311.0] | [480.0, 550.0, 700.0, 1000.0, 1260.0, 1600.0, 2500.0, 3227.0]
Siemens NH-1-100 | Siemens NH-1-100 | 100 | [5400.0, 2000.0, 400.0, 20.0, 1.0, 0.2, 0.012, 0.004] | 0 | 0 | [150.0, 190.0, 250.0, 430.0, 900.0, 1250.0, 2700.0, 3600.0] | 0 | 0
Siemens NH-1-125 | Siemens NH-1-125 | 125 | [4800.0, 120.0, 7.0, 0.1, 0.004] | 0 | 0 | [180.0, 400.0, 740.0, 2000.0, 4250.0] | 0 | 0
Siemens NH-1-16 | Siemens NH-1-16 | 16 | [4000.0, 400.0, 2.0, 0.1, 0.04, 0.01] | 0 | 0 | [26.0, 35.0, 75.0, 150.0, 200.0, 300.0] | 0 | 0
Siemens NH-1-160 | Siemens NH-1-160 | 160 | [4800.0, 120.0, 7.0, 0.1, 0.004] | 0 | 0 | [210.0, 500.0, 900.0, 2300.0, 5000.0] | 0 | 0
Siemens NH-1-25 | Siemens NH-1-25 | 25 | [4000.0, 1000.0, 10.0, 0.2, 0.02, 0.01] | 0 | 0 | [40.0, 50.0, 100.0, 210.0, 400.0, 500.0] | 0 | 0
Siemens NH-1-50 | Siemens NH-1-50 | 50 | [4000.0, 40.0, 4.0, 1.0, 0.02, 0.01] | 0 | 0 | [86.0, 200.0, 300.0, 400.0, 1000.0, 1280.0] | 0 | 0
Siemens NH-1-63 | Siemens NH-1-63 | 63 | [4000.0, 100.0, 10.0, 2.0, 0.04, 0.01] | 0 | 0 | [100.0, 200.0, 300.0, 400.0, 1000.0, 1500.0] | 0 | 0
Siemens NH-1-80 | Siemens NH-1-80 | 80 | [4800.0, 120.0, 7.0, 0.1, 0.01] | 0 | 0 | [150.58, 250.0, 450.0, 1150.0, 2470.0] | 0 | 0
Siemens NH-2-1000 | Siemens NH-2-1000 | 1000 | [4800.0, 120.0, 7.0, 0.1, 0.004] | 0 | 0 | [1900.0, 3500.0, 8400.0, 24000.0, 52000.0] | 0 | 0
Siemens NH-2-200 | Siemens NH-2-200 | 200 | [4800.0, 120.0, 7.0, 0.1, 0.004] | 0 | 0 | [280.0, 650.0, 1200.0, 3000.0, 7000.0] | 0 | 0
Siemens NH-2-224 | Siemens NH-2-224 | 224 | [4800.0, 120.0, 7.0, 0.2, 0.04, 0.004] | 0 | 0 | [400.0, 750.0, 1453.0, 3025.0, 4315.0, 7600.0] | 0 | 0
Siemens NH-2-250 | Siemens NH-2-250 | 250 | [4800.0, 120.0, 7.0, 0.1, 0.004] | 0 | 0 | [450.0, 800.0, 1650.0, 4000.0, 8500.0] | 0 | 0
Siemens NH-2-315 | Siemens NH-2-315 | 315 | [4800.0, 120.0, 7.0, 0.1, 0.004] | 0 | 0 | [550.0, 920.0, 1900.0, 5000.0, 11000.0] | 0 | 0
Siemens NH-2-355 | Siemens NH-2-355 | 355 | [4800.0, 120.0, 6.0, 0.1, 0.004] | 0 | 0 | [650.0, 1116.27, 2350.0, 5840.0, 12790.0] | 0 | 0
Siemens NH-2-400 | Siemens NH-2-400 | 400 | [4800.0, 120.0, 7.0, 0.1, 0.004] | 0 | 0 | [720.0, 1350.0, 2800.0, 6500.0, 15000.0] | 0 | 0
Siemens NH-2-425 | Siemens NH-2-425 | 425 | [4800.0, 120.0, 7.0, 0.1, 0.004] | 0 | 0 | [850.0, 1500.0, 3050.0, 7500.0, 16500.0] | 0 | 0
Siemens NH-2-630 | Siemens NH-2-630 | 630 | [4800.0, 120.0, 7.0, 0.1, 0.004] | 0 | 0 | [1200.0, 2000.0, 4800.0, 12000.0, 26000.0] | 0 | 0

## res_bus
| vm_pu | va_degree | p_mw | q_mvar
0 | 0.99101 | -0.17219 | 0.0043384 | 0.0010873
1 | 0.99069 | -0.17845 | 0.011481 | 0.0028774
2 | 0.99179 | -0.15707 | 0.0059745 | 0.0014974
3 | 0.99017 | -0.18858 | 0.0051531 | 0.0012915
4 | 0.99241 | -0.1451 | 0.005262 | 0.0013188
5 | 0.98978 | -0.19613 | 0.0048685 | 0.0012201
6 | 0.99337 | -0.12653 | 0 | 0
7 | 0.98971 | -0.19752 | 0.0092509 | 0.0023185
8 | 0.99478 | -0.099642 | 0.0205 | 0.0051379
9 | 0.99228 | -0.14762 | 0.00449 | 0.0011253
10 | 0.98396 | -0.30867 | 0.039992 | 0.010023
11 | 0.98591 | -0.27068 | 0 | 0
12 | 0.99 | -0.19154 | 0 | 0
13 | 0.98587 | -0.27144 | 0.01055 | 0.0026441
14 | 0.99721 | -0.053371 | 0 | 0
15 | 0.99856 | -0.027568 | 0.040955 | 0.010264
16 | 0.99413 | -0.11273 | 0.035092 | 0.0087949
17 | 0.99523 | -0.091469 | 0.020147 | 0.0050494
18 | 0.98297 | -0.32813 | 0 | 0
19 | 0.98264 | -0.33449 | 0.0095744 | 0.0023996
20 | 0.98336 | -0.32046 | 0.041846 | 0.010488
21 | 0.98981 | -0.19508 | 0 | 0
22 | 0.99093 | -0.17356 | 0.0068626 | 0.0017199
23 | 0.98562 | -0.27644 | 0.0076319 | 0.0019127
24 | 1 | 0 | -0.52009 | -0.1317
25 | 0.99235 | -0.14693 | 0.037445 | 0.0093846
26 | 0.99489 | -0.098142 | 0 | 0
27 | 0.98263 | -0.33465 | 0.0067152 | 0.001683
28 | 0.98375 | -0.31285 | 0.0068782 | 0.0017238
29 | 0.98935 | -0.20404 | 0.0042152 | 0.0010564
30 | 0.99228 | -0.14763 | 0.0056455 | 0.0014149
31 | 0.98492 | -0.29004 | 0.007587 | 0.0019015
32 | 0.9887 | -0.21679 | 0.0042835 | 0.0010735
33 | 0.98857 | -0.21923 | 0.0042109 | 0.0010554
34 | 0.98906 | -0.20965 | 0.0085 | 0.0021303
35 | 0.98848 | -0.22108 | 0.0042769 | 0.0010719
36 | 0.98835 | -0.22347 | 0.0056856 | 0.001425
37 | 0.98829 | -0.22477 | 0.0046873 | 0.0011747
38 | 0.99468 | -0.10219 | 0 | 0
39 | 0.99412 | -0.11304 | 0.01854 | 0.0046466
40 | 0.99685 | -0.060043 | 0.022845 | 0.0057254
41 | 0.99157 | -0.16207 | 0.010455 | 0.0026204
42 | 0.99493 | -0.096705 | 0 | 0
43 | 0.99004 | -0.19169 | 0.017918 | 0.0044907
44 | 0.99071 | -0.17884 | 0 | 0
45 | 0.9897 | -0.19832 | 0.020992 | 0.0052611
46 | 0.98918 | -0.20777 | 0.0080032 | 0.0020058
47 | 0.98907 | -0.20988 | 0.0087572 | 0.0021948
48 | 0.98886 | -0.21387 | 0.0056947 | 0.0014272
49 | 0.98874 | -0.21621 | 0.011531 | 0.00289
50 | 0.98868 | -0.21744 | 0 | 0
51 | 0.9886 | -0.21905 | 0.0050382 | 0.0012627
52 | 0.99998 | 149.9956 | 0 | 0

## res_line
| p_from_mw | q_from_mvar | p_to_mw | q_to_mvar | pl_mw | ql_mvar | i_from_ka | i_to_ka | i_ka | vm_from_pu | va_from_degree | vm_to_pu | va_to_degree | loading_percent
0 | 0.069878 | 0.017551 | -0.069857 | -0.017538 | 2.0882e-05 | 1.3299e-05 | 0.10494 | 0.10494 | 0.10494 | 0.99101 | -0.17219 | 0.99069 | -0.17845 | 28.8287
1 | -0.074217 | -0.018638 | 0.07427 | 0.018672 | 5.357e-05 | 3.4136e-05 | 0.11145 | 0.11145 | 0.11145 | 0.99101 | -0.17219 | 0.99179 | -0.15707 | 30.6183
2 | 0.058376 | 0.01466 | -0.058348 | -0.014642 | 2.8177e-05 | 1.7907e-05 | 0.087692 | 0.087692 | 0.087692 | 0.99069 | -0.17845 | 0.99017 | -0.18858 | 24.0912
3 | -0.080245 | -0.02017 | 0.080291 | 0.020199 | 4.5908e-05 | 2.9272e-05 | 0.12041 | 0.12041 | 0.12041 | 0.99179 | -0.15707 | 0.99241 | -0.1451 | 33.0809
4 | 0.053195 | 0.013351 | -0.053176 | -0.013339 | 1.9168e-05 | 1.2165e-05 | 0.079948 | 0.079948 | 0.079948 | 0.99017 | -0.18858 | 0.98978 | -0.19613 | 21.9637
5 | -0.085553 | -0.021518 | 0.085629 | 0.021566 | 7.5963e-05 | 4.8457e-05 | 0.1283 | 0.1283 | 0.1283 | 0.99241 | -0.1451 | 0.99337 | -0.12653 | 35.2484
6 | 0.048307 | 0.012119 | -0.048304 | -0.012117 | 3.1918e-06 | 2.022e-06 | 0.072629 | 0.072629 | 0.072629 | 0.98978 | -0.19613 | 0.98971 | -0.19752 | 19.953
7 | -0.27059 | -0.068437 | 0.27094 | 0.06866 | 0.00034951 | 0.00022303 | 0.40555 | 0.40555 | 0.40555 | 0.99337 | -0.12653 | 0.99478 | -0.099642 | 37.1387
8 | 0.18497 | 0.046871 | -0.18478 | -0.046752 | 0.00018726 | 0.00011909 | 0.27725 | 0.27725 | 0.27725 | 0.99337 | -0.12653 | 0.99228 | -0.14762 | 25.3893
9 | 0.039053 | 0.0097981 | -0.039034 | -0.0097861 | 1.907e-05 | 1.2016e-05 | 0.05872 | 0.05872 | 0.05872 | 0.98971 | -0.19752 | 0.98918 | -0.20777 | 16.1319
10 | -0.29144 | -0.073798 | 0.29149 | 0.073824 | 4.1104e-05 | 2.6239e-05 | 0.43622 | 0.43622 | 0.43622 | 0.99478 | -0.099642 | 0.99493 | -0.096705 | 39.9468
11 | 0.18029 | 0.045626 | -0.18029 | -0.045626 | 2.2006e-08 | 1.4084e-08 | 0.27052 | 0.27052 | 0.27052 | 0.99228 | -0.14762 | 0.99228 | -0.14763 | 24.7727
12 | -0.039992 | -0.010023 | 0.040064 | 0.010069 | 7.2519e-05 | 4.5739e-05 | 0.060478 | 0.060478 | 0.060478 | 0.98396 | -0.30867 | 0.98591 | -0.27068 | 16.6149
13 | -0.13102 | -0.03293 | 0.13152 | 0.033248 | 0.00049709 | 0.00031771 | 0.19778 | 0.19778 | 0.19778 | 0.98591 | -0.27068 | 0.99 | -0.19154 | 54.3349
14 | 0.090956 | 0.022862 | -0.090953 | -0.02286 | 3.3054e-06 | 2.1095e-06 | 0.1373 | 0.1373 | 0.1373 | 0.98591 | -0.27068 | 0.98587 | -0.27144 | 37.7201
15 | 0.035902 | 0.0090134 | -0.035896 | -0.0090096 | 6.0692e-06 | 3.8129e-06 | 0.053968 | 0.053968 | 0.053968 | 0.99 | -0.19154 | 0.98981 | -0.19508 | 14.8264
16 | -0.16742 | -0.042261 | 0.16756 | 0.042354 | 0.00014434 | 9.2065e-05 | 0.25175 | 0.25175 | 0.25175 | 0.99 | -0.19154 | 0.99093 | -0.17356 | 34.5807
17 | 0.080402 | 0.020215 | -0.080383 | -0.020203 | 1.9211e-05 | 1.225e-05 | 0.12138 | 0.12138 | 0.12138 | 0.98587 | -0.27144 | 0.98562 | -0.27644 | 33.3455
18 | -0.16127 | -0.040677 | 0.16147 | 0.040804 | 0.00019948 | 0.00012719 | 0.24073 | 0.24073 | 0.24073 | 0.99721 | -0.053371 | 0.99856 | -0.027568 | 33.0672
19 | 0.12249 | 0.030925 | -0.12214 | -0.030704 | 0.00034723 | 0.00022187 | 0.18286 | 0.18286 | 0.18286 | 0.99721 | -0.053371 | 0.99413 | -0.11273 | 50.235
20 | 0.038777 | 0.0097517 | -0.038707 | -0.0097074 | 7.0425e-05 | 4.4342e-05 | 0.057874 | 0.057874 | 0.057874 | 0.99721 | -0.053371 | 0.99523 | -0.091469 | 15.8995
21 | -0.20242 | -0.051069 | 0.20269 | 0.051239 | 0.00026758 | 0.00017033 | 0.30176 | 0.30176 | 0.30176 | 0.99856 | -0.027568 | 1 | 0 | 27.6336
22 | 0.08705 | 0.021909 | -0.086908 | -0.021818 | 0.00014206 | 9.0631e-05 | 0.13033 | 0.13033 | 0.13033 | 0.99413 | -0.11273 | 0.99235 | -0.14693 | 35.8049
23 | 0.018559 | 0.004658 | -0.018553 | -0.0046544 | 5.904e-06 | 3.513e-06 | 0.027751 | 0.027751 | 0.027751 | 0.99523 | -0.091469 | 0.99489 | -0.098142 | 7.6239
24 | 0.016295 | 0.0040855 | -0.01629 | -0.0040826 | 4.9365e-06 | 2.8852e-06 | 0.024667 | 0.024667 | 0.024667 | 0.98297 | -0.32813 | 0.98264 | -0.33449 | 6.7768
25 | -0.016295 | -0.0040855 | 0.016301 | 0.0040889 | 5.9612e-06 | 3.4838e-06 | 0.024667 | 0.024667 | 0.024667 | 0.98297 | -0.32813 | 0.98336 | -0.32046 | 6.7767
26 | 0.0067152 | 0.001683 | -0.0067152 | -0.001683 | 5.06e-08 | 1.5854e-08 | 0.010169 | 0.010169 | 0.010169 | 0.98264 | -0.33449 | 0.98263 | -0.33465 | 2.7936
27 | -0.058147 | -0.014577 | 0.058168 | 0.01459 | 2.1083e-05 | 1.3401e-05 | 0.087989 | 0.087989 | 0.087989 | 0.98336 | -0.32046 | 0.98375 | -0.31285 | 24.1728
28 | 0.035896 | 0.0090096 | -0.035881 | -0.009 | 1.533e-05 | 9.6312e-06 | 0.053968 | 0.053968 | 0.053968 | 0.98981 | -0.19508 | 0.98935 | -0.20404 | 14.8265
29 | -0.17443 | -0.044073 | 0.17464 | 0.044211 | 0.00021712 | 0.00013798 | 0.26205 | 0.26205 | 0.26205 | 0.99093 | -0.17356 | 0.99228 | -0.14763 | 23.9974
30 | 0.072751 | 0.01829 | -0.072704 | -0.01826 | 4.7194e-05 | 3.0071e-05 | 0.10986 | 0.10986 | 0.10986 | 0.98562 | -0.27644 | 0.98492 | -0.29004 | 30.18
31 | 0.31576 | 0.08046 | -0.31484 | -0.079878 | 0.00091196 | 0.00058236 | 0.47032 | 0.47032 | 0.47032 | 1 | 0 | 0.99685 | -0.060043 | 43.0695
32 | 0.049463 | 0.012433 | -0.049427 | -0.012411 | 3.5714e-05 | 2.2633e-05 | 0.074182 | 0.074182 | 0.074182 | 0.99235 | -0.14693 | 0.99157 | -0.16207 | 20.3796
33 | 0.018553 | 0.0046544 | -0.01855 | -0.0046523 | 3.5828e-06 | 2.1319e-06 | 0.027751 | 0.027751 | 0.027751 | 0.99489 | -0.098142 | 0.99468 | -0.10219 | 7.624
34 | -0.065046 | -0.016314 | 0.065117 | 0.016359 | 7.0817e-05 | 4.5075e-05 | 0.098393 | 0.098393 | 0.098393 | 0.98375 | -0.31285 | 0.98492 | -0.29004 | 27.031
35 | 0.031666 | 0.0079435 | -0.031657 | -0.0079382 | 8.4611e-06 | 5.2874e-06 | 0.047628 | 0.047629 | 0.047629 | 0.98935 | -0.20404 | 0.98906 | -0.20965 | 13.0848
36 | 0.018866 | 0.0047296 | -0.018863 | -0.0047282 | 2.1972e-06 | 1.313e-06 | 0.028394 | 0.028394 | 0.028394 | 0.9887 | -0.21679 | 0.98857 | -0.21923 | 7.8005
37 | -0.023149 | -0.0058031 | 0.023157 | 0.0058079 | 7.8787e-06 | 4.8203e-06 | 0.034841 | 0.03484 | 0.034841 | 0.9887 | -0.21679 | 0.98906 | -0.20965 | 9.5716
38 | 0.014653 | 0.0036729 | -0.014651 | -0.0036722 | 1.2879e-06 | 7.3377e-07 | 0.022055 | 0.022056 | 0.022056 | 0.98857 | -0.21923 | 0.98848 | -0.22108 | 6.0592
39 | 0.010374 | 0.0026003 | -0.010373 | -0.0025997 | 1.1813e-06 | 5.9051e-07 | 0.015617 | 0.015617 | 0.015617 | 0.98848 | -0.22108 | 0.98835 | -0.22347 | 4.2905
40 | 0.0046876 | 0.0011747 | -0.0046873 | -0.0011747 | 2.9128e-07 | -1.3427e-08 | 0.0070574 | 0.0070574 | 0.0070574 | 0.98835 | -0.22347 | 0.98829 | -0.22477 | 1.9389
41 | 0.01855 | 0.0046523 | -0.01854 | -0.0046466 | 9.5836e-06 | 5.703e-06 | 0.027751 | 0.027751 | 0.027751 | 0.99468 | -0.10219 | 0.99412 | -0.11304 | 7.624
42 | 0.292 | 0.074152 | -0.29149 | -0.073824 | 0.00051421 | 0.00032825 | 0.43622 | 0.43622 | 0.43622 | 0.99685 | -0.060043 | 0.99493 | -0.096705 | 39.9468
43 | 0.038972 | 0.0097905 | -0.038941 | -0.0097709 | 3.117e-05 | 1.9636e-05 | 0.058492 | 0.058492 | 0.058492 | 0.99157 | -0.16207 | 0.99071 | -0.17884 | 16.0692
44 | -0.038917 | -0.0097558 | 0.038941 | 0.0097709 | 2.3836e-05 | 1.5016e-05 | 0.058492 | 0.058492 | 0.058492 | 0.99004 | -0.19169 | 0.99071 | -0.17884 | 16.0693
45 | 0.020999 | 0.0052651 | -0.020992 | -0.0052611 | 6.6357e-06 | 4.0185e-06 | 0.031561 | 0.031562 | 0.031562 | 0.99004 | -0.19169 | 0.9897 | -0.19832 | 8.6708
46 | 0.031031 | 0.0077803 | -0.031028 | -0.0077783 | 3.1204e-06 | 1.9481e-06 | 0.046681 | 0.046681 | 0.046681 | 0.98918 | -0.20777 | 0.98907 | -0.20988 | 12.8245
47 | 0.022271 | 0.0055836 | -0.022267 | -0.005581 | 4.2341e-06 | 2.5808e-06 | 0.033506 | 0.033506 | 0.033506 | 0.98907 | -0.20988 | 0.98886 | -0.21387 | 9.205
48 | 0.016572 | 0.0041538 | -0.01657 | -0.0041527 | 1.8452e-06 | 1.0794e-06 | 0.024937 | 0.024937 | 0.024937 | 0.98886 | -0.21387 | 0.98874 | -0.21621 | 6.8508
49 | 0.0050389 | 0.0012627 | -0.0050386 | -0.0012627 | 2.9739e-07 | 1.3471e-08 | 0.0075833 | 0.0075833 | 0.0075833 | 0.98874 | -0.21621 | 0.98868 | -0.21744 | 2.0833
50 | 0.0050386 | 0.0012627 | -0.0050382 | -0.0012627 | 3.8598e-07 | 1.7522e-08 | 0.0075833 | 0.0075834 | 0.0075834 | 0.98868 | -0.21744 | 0.9886 | -0.21905 | 2.0834

## res_trafo
| p_hv_mw | q_hv_mvar | p_lv_mw | q_lv_mvar | pl_mw | ql_mvar | i_hv_ka | i_lv_ka | vm_hv_pu | va_hv_degree | vm_lv_pu | va_lv_degree | loading_percent
0 | -1.2729e-15 | -1.3162e-15 | 0.00165 | 1.2699e-07 | 0.00165 | 1.2699e-07 | 5.2857e-17 | 0.0023815 | 0.99998 | 149.9956 | 1 | 0 | 0.2619

## res_ext_grid
| p_mw | q_mvar
0 | 0.54134 | 0.13702

## res_load
| p_mw | q_mvar
0 | 0.0043384 | 0.0010873
1 | 0.011481 | 0.0028774
2 | 0.0059745 | 0.0014974
3 | 0.0051531 | 0.0012915
4 | 0.005262 | 0.0013188
5 | 0.0048685 | 0.0012201
6 | 0.0092509 | 0.0023185
7 | 0.0205 | 0.0051379
8 | 0.00449 | 0.0011253
9 | 0.039992 | 0.010023
10 | 0.01055 | 0.0026441
11 | 0.040955 | 0.010264
12 | 0.035092 | 0.0087949
13 | 0.020147 | 0.0050494
14 | 0.0095744 | 0.0023996
15 | 0.041846 | 0.010488
16 | 0.0068626 | 0.0017199
17 | 0.0076319 | 0.0019127
18 | 0.021246 | 0.0053247
19 | 0.037445 | 0.0093846
20 | 0.0067152 | 0.001683
21 | 0.0068782 | 0.0017238
22 | 0.0042152 | 0.0010564
23 | 0.0056455 | 0.0014149
24 | 0.007587 | 0.0019015
25 | 0.0042835 | 0.0010735
26 | 0.0042109 | 0.0010554
27 | 0.0085 | 0.0021303
28 | 0.0042769 | 0.0010719
29 | 0.0056856 | 0.001425
30 | 0.0046873 | 0.0011747
31 | 0.01854 | 0.0046466
32 | 0.022845 | 0.0057254
33 | 0.010455 | 0.0026204
34 | 0.017918 | 0.0044907
35 | 0.020992 | 0.0052611
36 | 0.0080032 | 0.0020058
37 | 0.0087572 | 0.0021948
38 | 0.0056947 | 0.0014272
39 | 0.011531 | 0.00289
40 | 0.0050382 | 0.0012627

## dtypes
| element | column | dtype
0 | bus | name | object
1 | bus | vn_kv | float64
2 | bus | type | object
3 | bus | zone | object
4 | bus | in_service | bool
5 | load | name | object
6 | load | bus | uint32
7 | load | p_mw | float64
8 | load | q_mvar | float64
9 | load | const_z_percent | float64
10 | load | const_i_percent | float64
11 | load | sn_mva | float64
12 | load | scaling | float64
13 | load | in_service | bool
14 | load | type | object
15 | ext_grid | name | object
16 | ext_grid | bus | uint32
17 | ext_grid | vm_pu | float64
18 | ext_grid | va_degree | float64
19 | ext_grid | slack_weight | float64
20 | ext_grid | in_service | bool
21 | line | name | object
22 | line | std_type | object
23 | line | from_bus | uint32
24 | line | to_bus | uint32
25 | line | length_km | float64
26 | line | r_ohm_per_km | float64
27 | line | x_ohm_per_km | float64
28 | line | c_nf_per_km | float64
29 | line | g_us_per_km | float64
30 | line | max_i_ka | float64
31 | line | df | float64
32 | line | parallel | uint32
33 | line | type | object
34 | line | in_service | bool
35 | trafo | name | object
36 | trafo | std_type | object
37 | trafo | hv_bus | uint32
38 | trafo | lv_bus | uint32
39 | trafo | sn_mva | float64
40 | trafo | vn_hv_kv | float64
41 | trafo | vn_lv_kv | float64
42 | trafo | vk_percent | float64
43 | trafo | vkr_percent | float64
44 | trafo | pfe_kw | float64
45 | trafo | i0_percent | float64
46 | trafo | shift_degree | float64
47 | trafo | tap_side | object
48 | trafo | tap_neutral | int32
49 | trafo | tap_min | int32
50 | trafo | tap_max | int32
51 | trafo | tap_step_percent | float64
52 | trafo | tap_step_degree | float64
53 | trafo | tap_pos | int32
54 | trafo | tap_phase_shifter | bool
55 | trafo | parallel | uint32
56 | trafo | df | float64
57 | trafo | in_service | bool
58 | line_geodata | coords | object
59 | bus_geodata | x | float64
60 | bus_geodata | y | float64
61 | bus_geodata | coords | object
62 | res_bus | vm_pu | float64
63 | res_bus | va_degree | float64
64 | res_bus | p_mw | float64
65 | res_bus | q_mvar | float64
66 | res_line | p_from_mw | float64
67 | res_line | q_from_mvar | float64
68 | res_line | p_to_mw | float64
69 | res_line | q_to_mvar | float64
70 | res_line | pl_mw | float64
71 | res_line | ql_mvar | float64
72 | res_line | i_from_ka | float64
73 | res_line | i_to_ka | float64
74 | res_line | i_ka | float64
75 | res_line | vm_from_pu | float64
76 | res_line | va_from_degree | float64
77 | res_line | vm_to_pu | float64
78 | res_line | va_to_degree | float64
79 | res_line | loading_percent | float64
80 | res_trafo | p_hv_mw | float64
81 | res_trafo | q_hv_mvar | float64
82 | res_trafo | p_lv_mw | float64
83 | res_trafo | q_lv_mvar | float64
84 | res_trafo | pl_mw | float64
85 | res_trafo | ql_mvar | float64
86 | res_trafo | i_hv_ka | float64
87 | res_trafo | i_lv_ka | float64
88 | res_trafo | vm_hv_pu | float64
89 | res_trafo | va_hv_degree | float64
90 | res_trafo | vm_lv_pu | float64
91 | res_trafo | va_lv_degree | float64
92 | res_trafo | loading_percent | float64
93 | res_ext_grid | p_mw | float64
94 | res_ext_grid | q_mvar | float64
95 | res_load | p_mw | float64
96 | res_load | q_mvar | float64

## parameters
| version | format_version | converged | OPF_converged | name | f_hz | sn_mva
0 | 2.14.6 | 2.14.0 | TRUE | FALSE |  | 50 | 1