## bus
| name | vn_kv | type | zone | in_service
0 | bus_LV_1632-106_0_3_node_0 | 0.4 | n |  | TRUE
1 | bus_LV_1632-106_0_3_node_1 | 0.4 | n |  | TRUE
2 | bus_LV_1632-106_0_3_node_3 | 0.4 | n |  | TRUE
3 | bus_LV_1632-106_0_3_node_6 | 0.4 | n |  | TRUE
4 | bus_LV_1632-106_0_3_node_4 | 0.4 | n |  | TRUE
5 | bus_LV_1632-106_0_3_node_26 | 0.4 | n |  | TRUE
6 | bus_LV_1632-106_0_3_node_21 | 0.4 | n |  | TRUE
7 | bus_LV_1632-106_0_3_node_7 | 0.4 | n |  | TRUE
8 | bus_LV_1632-106_0_3_node_8 | 0.4 | n |  | TRUE
9 | bus_LV_1632-106_0_3_node_33 | 0.4 | n |  | TRUE
10 | bus_LV_1632-106_0_3_node_9 | 0.4 | n |  | TRUE
11 | bus_LV_1632-106_0_3_node_30 | 0.4 | n |  | TRUE
12 | bus_LV_1632-106_0_3_node_32 | 0.4 | n |  | TRUE
13 | bus_LV_1632-106_0_3_node_34 | 0.4 | n |  | TRUE
14 | bus_LV_1632-106_0_3_node_27 | 0.4 | n |  | TRUE
15 | bus_LV_1632-106_0_3_node_10 | 0.4 | n |  | TRUE
16 | bus_LV_1632-106_0_3_node_11 | 0.4 | n |  | TRUE
17 | bus_LV_1632-106_0_3_node_20 | 0.4 | n |  | TRUE
18 | bus_LV_1632-106_0_3_node_29 | 0.4 | n |  | TRUE
19 | bus_LV_1632-106_0_3_node_31 | 0.4 | n |  | TRUE
20 | bus_LV_1632-106_0_3_node_19 | 0.4 | n |  | TRUE
21 | bus_LV_1632-106_0_3_node_18 | 0.4 | n |  | TRUE
22 | bus_LV_1632-106_0_3_node_12 | 0.4 | n |  | TRUE
23 | bus_LV_1632-106_0_3_node_13 | 0.4 | n |  | TRUE
24 | bus_LV_1632-106_0_3_node_22 | 0.4 | n |  | TRUE
25 | bus_LV_1632-106_0_3_node_25 | 0.4 | n |  | TRUE
26 | bus_LV_1632-106_0_3_node_24 | 0.4 | n |  | TRUE
27 | bus_LV_1632-106_0_3_node_14 | 0.4 | n |  | TRUE
28 | bus_LV_1632-106_0_3_node_15 | 0.4 | n |  | TRUE
29 | bus_LV_1632-106_0_3_node_16 | 0.4 | n |  | TRUE
30 | bus_LV_1632-106_0_3_node_23 | 0.4 | n |  | TRUE
31 | bus_LV_1632-106_0_3_node_28 | 0.4 | n |  | TRUE
32 | bus_MV_226_0_node_14 | 20 | n |  | TRUE

## load
| name | bus | p_mw | q_mvar | const_z_percent | const_i_percent | sn_mva | scaling | in_service | type
0 | LV_1632-106_0_3_load_0 | 0 | 0.014118 | 0.0035384 | 0 | 0 |  | 1 | TRUE | wye
1 | LV_1632-106_0_3_load_1 | 1 | 0.0037515 | 0.00094021 | 0 | 0 |  | 1 | TRUE | wye
2 | LV_1632-106_0_3_load_3 | 2 | 0.0067271 | 0.001686 | 0 | 0 |  | 1 | TRUE | wye
3 | LV_1632-106_0_3_load_4 | 4 | 0.02062 | 0.0051679 | 0 | 0 |  | 1 | TRUE | wye
4 | LV_1632-106_0_3_load_26 | 5 | 0.029903 | 0.0074943 | 0 | 0 |  | 1 | TRUE | wye
5 | LV_1632-106_0_3_load_21 | 6 | 0.0091144 | 0.0022843 | 0 | 0 |  | 1 | TRUE | wye
6 | LV_1632-106_0_3_load_33 | 9 | 0.0076414 | 0.0019151 | 0 | 0 |  | 1 | TRUE | wye
7 | LV_1632-106_0_3_load_30 | 11 | 0.017867 | 0.0044779 | 0 | 0 |  | 1 | TRUE | wye
8 | LV_1632-106_0_3_load_34 | 13 | 0.0092571 | 0.00232 | 0 | 0 |  | 1 | TRUE | wye
9 | LV_1632-106_0_3_load_27 | 14 | 0.012401 | 0.003108 | 0 | 0 |  | 1 | TRUE | wye
10 | LV_1632-106_0_3_load_10 | 15 | 0.01154 | 0.0028921 | 0 | 0 |  | 1 | TRUE | wye
11 | LV_1632-106_0_3_load_20 | 17 | 0.0083705 | 0.0020978 | 0 | 0 |  | 1 | TRUE | wye
12 | LV_1632-106_0_3_load_29 | 18 | 0.012918 | 0.0032376 | 0 | 0 |  | 1 | TRUE | wye
13 | LV_1632-106_0_3_load_31 | 19 | 0.021376 | 0.0053575 | 0 | 0 |  | 1 | TRUE | wye
14 | LV_1632-106_0_3_load_12 | 22 | 0.017029 | 0.0042679 | 0 | 0 |  | 1 | TRUE | wye
15 | LV_1632-106_0_3_load_13 | 23 | 0.013678 | 0.0034281 | 0 | 0 |  | 1 | TRUE | wye
16 | LV_1632-106_0_3_load_22 | 24 | 0.0076876 | 0.0019267 | 0 | 0 |  | 1 | TRUE | wye
17 | LV_1632-106_0_3_load_25 | 25 | 0.017469 | 0.0043782 | 0 | 0 |  | 1 | TRUE | wye
18 | LV_1632-106_0_3_load_24 | 26 | 0.015792 | 0.0039579 | 0 | 0 |  | 1 | TRUE | wye
19 | LV_1632-106_0_3_load_14 | 27 | 0.011641 | 0.0029176 | 0 | 0 |  | 1 | TRUE | wye
20 | LV_1632-106_0_3_load_15 | 28 | 0.010875 | 0.0027256 | 0 | 0 |  | 1 | TRUE | wye
21 | LV_1632-106_0_3_load_23 | 30 | 0.021084 | 0.0052843 | 0 | 0 |  | 1 | TRUE | wye
22 | LV_1632-106_0_3_load_28 | 31 | 0.011223 | 0.0028127 | 0 | 0 |  | 1 | TRUE | wye

## ext_grid
| name | bus | vm_pu | va_degree | slack_weight | in_service
0 |  | 25 | 1 | 0 | 1 | TRUE

## line
| name | std_type | from_bus | to_bus | length_km | r_ohm_per_km | x_ohm_per_km | c_nf_per_km | g_us_per_km | max_i_ka | df | parallel | type | in_service
0 | LV_1632-106_0_3_line_0 |  | 0 | 1 | 0.013116 | 0.125 | 0.08 | 261 | 0 | 0.364 | 1 | 1 | cs | TRUE
1 | LV_1632-106_0_3_line_1 |  | 1 | 2 | 0.0075397 | 0.125 | 0.08 | 261 | 0 | 0.364 | 1 | 1 | cs | TRUE
2 | LV_1632-106_0_3_line_2 |  | 2 | 3 | 0.016899 | 0.125 | 0.08 | 261 | 0 | 0.364 | 1 | 1 | cs | TRUE
3 | LV_1632-106_0_3_line_3 |  | 3 | 6 | 0.020221 | 0.125 | 0.08 | 261 | 0 | 0.364 | 1 | 1 | cs | TRUE
4 | LV_1632-106_0_3_line_4 |  | 4 | 5 | 0.024497 | 0.125 | 0.08 | 261 | 0 | 0.364 | 1 | 1 | cs | TRUE
5 | LV_1632-106_0_3_line_5 |  | 5 | 14 | 0.0088163 | 0.125 | 0.08 | 261 | 0 | 0.364 | 1 | 1 | cs | TRUE
6 | LV_1632-106_0_3_line_6 |  | 6 | 17 | 0.0090917 | 0.125 | 0.08 | 261 | 0 | 0.364 | 1 | 1 | cs | TRUE
7 | LV_1632-106_0_3_line_7 |  | 7 | 8 | 0.053933 | 0.125 | 0.08 | 261 | 0 | 0.364 | 1 | 1 | cs | TRUE
8 | LV_1632-106_0_3_line_8 |  | 7 | 9 | 0.04074 | 0.125 | 0.08 | 261 | 0 | 0.364 | 1 | 1 | cs | TRUE
9 | LV_1632-106_0_3_line_9 |  | 8 | 10 | 0.037781 | 0.125 | 0.08 | 261 | 0 | 0.364 | 1 | 1 | cs | TRUE
10 | LV_1632-106_0_3_line_10 |  | 8 | 11 | 0.0098984 | 0.125 | 0.08 | 261 | 0 | 0.364 | 1 | 1 | cs | TRUE
11 | LV_1632-106_0_3_line_11 |  | 8 | 12 | 0.009571 | 0.125 | 0.08 | 261 | 0 | 0.364 | 1 | 1 | cs | TRUE
12 | LV_1632-106_0_3_line_12 |  | 10 | 13 | 0.012231 | 0.125 | 0.08 | 261 | 0 | 0.364 | 1 | 1 | cs | TRUE
13 | LV_1632-106_0_3_line_13 |  | 11 | 18 | 0.0078963 | 0.125 | 0.08 | 261 | 0 | 0.364 | 1 | 1 | cs | TRUE
14 | LV_1632-106_0_3_line_14 |  | 12 | 19 | 0.021706 | 0.125 | 0.08 | 261 | 0 | 0.364 | 1 | 1 | cs | TRUE
15 | LV_1632-106_0_3_line_15 |  | 14 | 31 | 0.0048918 | 0.125 | 0.08 | 261 | 0 | 0.364 | 1 | 1 | cs | TRUE
16 | LV_1632-106_0_3_line_16 |  | 15 | 16 | 0.018152 | 0.125 | 0.08 | 261 | 0 | 0.364 | 1 | 1 | cs | TRUE
17 | LV_1632-106_0_3_line_17 |  | 16 | 22 | 0.0046253 | 0.125 | 0.08 | 261 | 0 | 0.364 | 1 | 1 | cs | TRUE
18 | LV_1632-106_0_3_line_18 |  | 16 | 23 | 0.001546 | 0.125 | 0.08 | 261 | 0 | 0.364 | 1 | 1 | cs | TRUE
19 | LV_1632-106_0_3_line_19 |  | 17 | 24 | 0.0080063 | 0.125 | 0.08 | 261 | 0 | 0.364 | 1 | 1 | cs | TRUE
20 | LV_1632-106_0_3_line_20 |  | 18 | 31 | 0.0053394 | 0.125 | 0.08 | 261 | 0 | 0.364 | 1 | 1 | cs | TRUE
21 | LV_1632-106_0_3_line_21 |  | 19 | 20 | 0.012776 | 0.125 | 0.08 | 261 | 0 | 0.364 | 1 | 2 | cs | TRUE
22 | LV_1632-106_0_3_line_22 |  | 20 | 21 | 0.020619 | 0.125 | 0.08 | 261 | 0 | 0.364 | 1 | 2 | cs | TRUE
23 | LV_1632-106_0_3_line_23 |  | 21 | 30 | 0.003922 | 0.125 | 0.08 | 261 | 0 | 0.364 | 1 | 2 | cs | TRUE
24 | LV_1632-106_0_3_line_24 |  | 21 | 29 | 0.015192 | 0.125 | 0.08 | 261 | 0 | 0.364 | 1 | 1 | cs | TRUE
25 | LV_1632-106_0_3_line_25 |  | 22 | 24 | 0.0074101 | 0.125 | 0.08 | 261 | 0 | 0.364 | 1 | 1 | cs | TRUE
26 | LV_1632-106_0_3_line_26 |  | 23 | 25 | 0.0065451 | 0.125 | 0.08 | 261 | 0 | 0.364 | 1 | 1 | cs | TRUE
27 | LV_1632-106_0_3_line_27 |  | 25 | 26 | 0.007936 | 0.125 | 0.08 | 261 | 0 | 0.364 | 1 | 2 | cs | TRUE
28 | LV_1632-106_0_3_line_28 |  | 26 | 30 | 0.0087199 | 0.125 | 0.08 | 261 | 0 | 0.364 | 1 | 2 | cs | TRUE
29 | LV_1632-106_0_3_line_29 |  | 27 | 28 | 0.0043969 | 0.125 | 0.08 | 261 | 0 | 0.364 | 1 | 1 | cs | TRUE
30 | LV_1632-106_0_3_line_30 |  | 27 | 29 | 0.01176 | 0.125 | 0.08 | 261 | 0 | 0.364 | 1 | 1 | cs | TRUE

## trafo
| name | std_type | hv_bus | lv_bus | sn_mva | vn_hv_kv | vn_lv_kv | vk_percent | vkr_percent | pfe_kw | i0_percent | shift_degree | tap_side | tap_neutral | tap_min | tap_max | tap_step_percent | tap_step_degree | tap_pos | tap_phase_shifter | parallel | df | in_service
0 | LV_1632-106_0_3_trafo_25 | 0.63 MVA 20/0.4 kV | 32 | 25 | 0.63 | 20 | 0.4 | 6 | 1.206 | 1.65 | 0.2619 | 150 | hv | 0 | -2 | 2 | 2.5 | 0 | 0 | FALSE | 1 | 1 | TRUE

## line_geodata
| x0 | y0 | x1 | y1 | x2 | y2 | x3 | y3 | x4 | y4 | x5 | y5 | x6 | y6
0 | 2723748.4502 | 1211451.5797 | 2723760.1552 | 1211457.4974
1 | 2723760.1552 | 1211457.4974 | 2723766.8838 | 1211460.8991
2 | 2723781.9646 | 1211468.5237 | 2723778.6623 | 1211466.8539 | 2723766.8838 | 1211460.8991
3 | 2723781.9646 | 1211468.5237 | 2723777.4387 | 1211477.4589 | 2723772.827 | 1211486.5618
4 | 2723711.865 | 1211496.5261 | 2723722.9926 | 1211474.7018
5 | 2723711.865 | 1211496.5261 | 2723707.8604 | 1211504.3804
6 | 2723768.7181 | 1211494.6721 | 2723772.827 | 1211486.5618
7 | 2723646.5003 | 1211506.021 | 2723646.7561 | 1211506.1486 | 2723649.0518 | 1211507.2415 | 2723666.5127 | 1211515.621 | 2723682.0848 | 1211523.0829 | 2723689.3927 | 1211526.5927 | 2723695.1276 | 1211529.347
8 | 2723646.5003 | 1211506.021 | 2723639.1533 | 1211525.6505 | 2723639.1141 | 1211527.54 | 2723641.0574 | 1211533.5293 | 2723635.8896 | 1211543.9082
9 | 2723671.5138 | 1211543.8575 | 2723676.5365 | 1211533.676 | 2723677.4173 | 1211531.8929 | 2723682.0848 | 1211523.0829 | 2723689.3927 | 1211526.5927 | 2723695.1276 | 1211529.347
10 | 2723695.1276 | 1211529.347 | 2723695.6187 | 1211528.3898 | 2723699.6262 | 1211520.53
11 | 2723695.1276 | 1211529.347 | 2723703.7513 | 1211533.5513
12 | 2723671.5138 | 1211543.8575 | 2723666.0849 | 1211554.8181
13 | 2723703.213 | 1211513.4953 | 2723699.6262 | 1211520.53
14 | 2723703.7513 | 1211533.5513 | 2723723.2624 | 1211543.0628
15 | 2723705.6384 | 1211508.7384 | 2723707.8604 | 1211504.3804
16 | 2723759.6606 | 1211512.5504 | 2723776.034 | 1211520.3868
17 | 2723759.6606 | 1211512.5504 | 2723761.7509 | 1211508.4243
18 | 2723759.6606 | 1211512.5504 | 2723758.9618 | 1211513.9294
19 | 2723765.0998 | 1211501.8141 | 2723768.7181 | 1211494.6721
20 | 2723705.6384 | 1211508.7384 | 2723703.213 | 1211513.4953
21 | 2723734.7468 | 1211548.6613 | 2723723.2624 | 1211543.0628
22 | 2723734.7468 | 1211548.6613 | 2723740.0519 | 1211551.2511 | 2723742.5882 | 1211546.2443 | 2723746.7017 | 1211538.1234
23 | 2723746.7017 | 1211538.1234 | 2723748.4746 | 1211534.6249
24 | 2723746.7017 | 1211538.1234 | 2723759.4824 | 1211546.3949
25 | 2723765.0998 | 1211501.8141 | 2723761.7509 | 1211508.4243
26 | 2723756.0033 | 1211519.7677 | 2723758.9618 | 1211513.9294
27 | 2723756.0033 | 1211519.7677 | 2723752.4161 | 1211526.8467
28 | 2723748.4746 | 1211534.6249 | 2723752.4161 | 1211526.8467
29 | 2723770.5464 | 1211542.4082 | 2723774.683 | 1211540.9177
30 | 2723759.4824 | 1211546.3949 | 2723770.5464 | 1211542.4082

## bus_geodata
| x | y | coords
0 | 2723748.4502 | 1211451.5797
1 | 2723760.1552 | 1211457.4974
2 | 2723766.8838 | 1211460.8991
3 | 2723781.9646 | 1211468.5237
4 | 2723722.9926 | 1211474.7018
5 | 2723711.865 | 1211496.5261
6 | 2723772.827 | 1211486.5618
7 | 2723646.5003 | 1211506.021
8 | 2723695.1276 | 1211529.347
9 | 2723635.8896 | 1211543.9082
10 | 2723671.5138 | 1211543.8575
11 | 2723699.6262 | 1211520.53
12 | 2723703.7513 | 1211533.5513
13 | 2723666.0849 | 1211554.8181
14 | 2723707.8604 | 1211504.3804
15 | 2723776.034 | 1211520.3868
16 | 2723759.6606 | 1211512.5504
17 | 2723768.7181 | 1211494.6721
18 | 2723703.213 | 1211513.4953
19 | 2723723.2624 | 1211543.0628
20 | 2723734.7468 | 1211548.6613
21 | 2723746.7017 | 1211538.1234
22 | 2723761.7509 | 1211508.4243
23 | 2723758.9618 | 1211513.9294
24 | 2723765.0998 | 1211501.8141
25 | 2723756.0033 | 1211519.7677
26 | 2723752.4161 | 1211526.8467
27 | 2723770.5464 | 1211542.4082
28 | 2723774.683 | 1211540.9177
29 | 2723759.4824 | 1211546.3949
30 | 2723748.4746 | 1211534.6249
31 | 2723705.6384 | 1211508.7384
32 | 2723759.6606 | 1211512.5504

## line_std_types
| c_nf_per_km | r_ohm_per_km | x_ohm_per_km | max_i_ka | type | q_mm2 | alpha | voltage_rating
NAYY 4x50 SE | 210 | 0.642 | 0.083 | 0.142 | cs | 50 | 0.00403 | LV
NAYY 4x120 SE | 264 | 0.225 | 0.08 | 0.242 | cs | 120 | 0.00403 | LV
NAYY 4x150 SE | 261 | 0.208 | 0.08 | 0.27 | cs | 150 | 0.00403 | LV
NA2XS2Y 1x95 RM/25 12/20 kV | 216 | 0.313 | 0.132 | 0.252 | cs | 95 | 0.00403 | MV
NA2XS2Y 1x185 RM/25 12/20 kV | 273 | 0.161 | 0.117 | 0.362 | cs | 185 | 0.00403 | MV
NA2XS2Y 1x240 RM/25 12/20 kV | 304 | 0.122 | 0.112 | 0.421 | cs | 240 | 0.00403 | MV
NA2XS2Y 1x95 RM/25 6/10 kV | 315 | 0.313 | 0.123 | 0.249 | cs | 95 | 0.00403 | MV
NA2XS2Y 1x185 RM/25 6/10 kV | 406 | 0.161 | 0.11 | 0.358 | cs | 185 | 0.00403 | MV
NA2XS2Y 1x240 RM/25 6/10 kV | 456 | 0.122 | 0.105 | 0.416 | cs | 240 | 0.00403 | MV
NA2XS2Y 1x150 RM/25 12/20 kV | 250 | 0.206 | 0.116 | 0.319 | cs | 150 | 0.00403 | MV
NA2XS2Y 1x120 RM/25 12/20 kV | 230 | 0.253 | 0.119 | 0.283 | cs | 120 | 0.00403 | MV
NA2XS2Y 1x70 RM/25 12/20 kV | 190 | 0.443 | 0.132 | 0.22 | cs | 70 | 0.00403 | MV
NA2XS2Y 1x150 RM/25 6/10 kV | 360 | 0.206 | 0.11 | 0.315 | cs | 150 | 0.00403 | MV
NA2XS2Y 1x120 RM/25 6/10 kV | 340 | 0.253 | 0.113 | 0.28 | cs | 120 | 0.00403 | MV
NA2XS2Y 1x70 RM/25 6/10 kV | 280 | 0.443 | 0.123 | 0.217 | cs | 70 | 0.00403 | MV
N2XS(FL)2Y 1x120 RM/35 64/110 kV | 112 | 0.153 | 0.166 | 0.366 | cs | 120 | 0.00393 | HV
N2XS(FL)2Y 1x185 RM/35 64/110 kV | 125 | 0.099 | 0.156 | 0.457 | cs | 185 | 0.00393 | HV
N2XS(FL)2Y 1x240 RM/35 64/110 kV | 135 | 0.075 | 0.149 | 0.526 | cs | 240 | 0.00393 | HV
N2XS(FL)2Y 1x300 RM/35 64/110 kV | 144 | 0.06 | 0.144 | 0.588 | cs | 300 | 0.00393 | HV
15-AL1/3-ST1A 0.4 | 11 | 1.8769 | 0.35 | 0.105 | ol | 16 | 0.00403 | LV
24-AL1/4-ST1A 0.4 | 11.25 | 1.2012 | 0.335 | 0.14 | ol | 24 | 0.00403 | LV
48-AL1/8-ST1A 0.4 | 12.2 | 0.5939 | 0.3 | 0.21 | ol | 48 | 0.00403 | LV
94-AL1/15-ST1A 0.4 | 13.2 | 0.306 | 0.29 | 0.35 | ol | 94 | 0.00403 | LV
34-AL1/6-ST1A 10.0 | 9.7 | 0.8342 | 0.36 | 0.17 | ol | 34 | 0.00403 | MV
48-AL1/8-ST1A 10.0 | 10.1 | 0.5939 | 0.35 | 0.21 | ol | 48 | 0.00403 | MV
70-AL1/11-ST1A 10.0 | 10.4 | 0.4132 | 0.339 | 0.29 | ol | 70 | 0.00403 | MV
94-AL1/15-ST1A 10.0 | 10.75 | 0.306 | 0.33 | 0.35 | ol | 94 | 0.00403 | MV
122-AL1/20-ST1A 10.0 | 11.1 | 0.2376 | 0.323 | 0.41 | ol | 122 | 0.00403 | MV
149-AL1/24-ST1A 10.0 | 11.25 | 0.194 | 0.315 | 0.47 | ol | 149 | 0.00403 | MV
34-AL1/6-ST1A 20.0 | 9.15 | 0.8342 | 0.382 | 0.17 | ol | 34 | 0.00403 | MV
48-AL1/8-ST1A 20.0 | 9.5 | 0.5939 | 0.372 | 0.21 | ol | 48 | 0.00403 | MV
70-AL1/11-ST1A 20.0 | 9.7 | 0.4132 | 0.36 | 0.29 | ol | 70 | 0.00403 | MV
94-AL1/15-ST1A 20.0 | 10 | 0.306 | 0.35 | 0.35 | ol | 94 | 0.00403 | MV
122-AL1/20-ST1A 20.0 | 10.3 | 0.2376 | 0.344 | 0.41 | ol | 122 | 0.00403 | MV
149-AL1/24-ST1A 20.0 | 10.5 | 0.194 | 0.337 | 0.47 | ol | 149 | 0.00403 | MV
184-AL1/30-ST1A 20.0 | 10.75 | 0.1571 | 0.33 | 0.535 | ol | 184 | 0.00403 | MV
243-AL1/39-ST1A 20.0 | 11 | 0.1188 | 0.32 | 0.645 | ol | 243 | 0.00403 | MV
48-AL1/8-ST1A 110.0 | 8 | 0.5939 | 0.46 | 0.21 | ol | 48 | 0.00403 | HV
70-AL1/11-ST1A 110.0 | 8.4 | 0.4132 | 0.45 | 0.29 | ol | 70 | 0.00403 | HV
94-AL1/15-ST1A 110.0 | 8.65 | 0.306 | 0.44 | 0.35 | ol | 94 | 0.00403 | HV
122-AL1/20-ST1A 110.0 | 8.5 | 0.2376 | 0.43 | 0.41 | ol | 122 | 0.00403 | HV
149-AL1/24-ST1A 110.0 | 8.75 | 0.194 | 0.41 | 0.47 | ol | 149 | 0.00403 | HV
184-AL1/30-ST1A 110.0 | 8.8 | 0.1571 | 0.4 | 0.535 | ol | 184 | 0.00403 | HV
243-AL1/39-ST1A 110.0 | 9 | 0.1188 | 0.39 | 0.645 | ol | 243 | 0.00403 | HV
305-AL1/39-ST1A 110.0 | 9.2 | 0.0949 | 0.38 | 0.74 | ol | 305 | 0.00403 | HV
490-AL1/64-ST1A 110.0 | 9.75 | 0.059 | 0.37 | 0.96 | ol | 490 | 0.00403 | HV
679-AL1/86-ST1A 110.0 | 9.95 | 0.042 | 0.36 | 1.15 | ol | 679 | 0.00403 | HV
490-AL1/64-ST1A 220.0 | 10 | 0.059 | 0.285 | 0.96 | ol | 490 | 0.00403 | HV
679-AL1/86-ST1A 220.0 | 11.7 | 0.042 | 0.275 | 1.15 | ol | 679 | 0.00403 | HV
490-AL1/64-ST1A 380.0 | 11 | 0.059 | 0.253 | 0.96 | ol | 490 | 0.00403 | HV
679-AL1/86-ST1A 380.0 | 14.6 | 0.042 | 0.25 | 1.15 | ol | 679 | 0.00403 | HV

## trafo_std_types
| i0_percent | pfe_kw | vkr_percent | sn_mva | vn_lv_kv | vn_hv_kv | vk_percent | shift_degree | vector_group | tap_side | tap_neutral | tap_min | tap_max | tap_step_degree | tap_step_percent | tap_phase_shifter
160 MVA 380/110 kV | 0.06 | 60 | 0.25 | 160 | 110 | 380 | 12.2 | 0 | Yy0 | hv | 0 | -9 | 9 | 0 | 1.5 | FALSE
100 MVA 220/110 kV | 0.06 | 55 | 0.26 | 100 | 110 | 220 | 12 | 0 | Yy0 | hv | 0 | -9 | 9 | 0 | 1.5 | FALSE
63 MVA 110/20 kV | 0.04 | 22 | 0.32 | 63 | 20 | 110 | 18 | 150 | YNd5 | hv | 0 | -9 | 9 | 0 | 1.5 | FALSE
40 MVA 110/20 kV | 0.05 | 18 | 0.34 | 40 | 20 | 110 | 16.2 | 150 | YNd5 | hv | 0 | -9 | 9 | 0 | 1.5 | FALSE
25 MVA 110/20 kV | 0.07 | 14 | 0.41 | 25 | 20 | 110 | 12 | 150 | YNd5 | hv | 0 | -9 | 9 | 0 | 1.5 | FALSE
63 MVA 110/10 kV | 0.04 | 22 | 0.32 | 63 | 10 | 110 | 18 | 150 | YNd5 | hv | 0 | -9 | 9 | 0 | 1.5 | FALSE
40 MVA 110/10 kV | 0.05 | 18 | 0.34 | 40 | 10 | 110 | 16.2 | 150 | YNd5 | hv | 0 | -9 | 9 | 0 | 1.5 | FALSE
25 MVA 110/10 kV | 0.07 | 14 | 0.41 | 25 | 10 | 110 | 12 | 150 | YNd5 | hv | 0 | -9 | 9 | 0 | 1.5 | FALSE
0.25 MVA 20/0.4 kV | 0.32 | 0.8 | 1.44 | 0.25 | 0.4 | 20 | 6 | 150 | Yzn5 | hv | 0 | -2 | 2 | 0 | 2.5 | FALSE
0.4 MVA 20/0.4 kV | 0.3375 | 1.35 | 1.425 | 0.4 | 0.4 | 20 | 6 | 150 | Dyn5 | hv | 0 | -2 | 2 | 0 | 2.5 | FALSE
0.63 MVA 20/0.4 kV | 0.2619 | 1.65 | 1.206 | 0.63 | 0.4 | 20 | 6 | 150 | Dyn5 | hv | 0 | -2 | 2 | 0 | 2.5 | FALSE
0.25 MVA 10/0.4 kV | 0.24 | 0.6 | 1.2 | 0.25 | 0.4 | 10 | 4 | 150 | Dyn5 | hv | 0 | -2 | 2 | 0 | 2.5 | FALSE
0.4 MVA 10/0.4 kV | 0.2375 | 0.95 | 1.325 | 0.4 | 0.4 | 10 | 4 | 150 | Dyn5 | hv | 0 | -2 | 2 | 0 | 2.5 | FALSE
0.63 MVA 10/0.4 kV | 0.1873 | 1.18 | 1.0794 | 0.63 | 0.4 | 10 | 4 | 150 | Dyn5 | hv | 0 | -2 | 2 | 0 | 2.5 | FALSE

## trafo3w_std_types
| sn_hv_mva | sn_mv_mva | sn_lv_mva | vn_hv_kv | vn_mv_kv | vn_lv_kv | vk_hv_percent | vk_mv_percent | vk_lv_percent | vkr_hv_percent | vkr_mv_percent | vkr_lv_percent | pfe_kw | i0_percent | shift_mv_degree | shift_lv_degree | vector_group | tap_side | tap_neutral | tap_min | tap_max | tap_step_percent
63/25/38 MVA 110/20/10 kV | 63 | 25 | 38 | 110 | 20 | 10 | 10.4 | 10.4 | 10.4 | 0.28 | 0.32 | 0.35 | 35 | 0.89 | 0 | 0 | YN0yn0yn0 | hv | 0 | -10 | 10 | 1.2
63/25/38 MVA 110/10/10 kV | 63 | 25 | 38 | 110 | 10 | 10 | 10.4 | 10.4 | 10.4 | 0.28 | 0.32 | 0.35 | 35 | 0.89 | 0 | 0 | YN0yn0yn0 | hv | 0 | -10 | 10 | 1.2

## fuse_std_types
| fuse_type | i_rated_a | t_avg | t_min | t_total | x_avg | x_min | x_total
HV 100A | HV 100A | 100 | 0 | [10.0, 3.64, 0.854, 0.281, 0.1, 0.0531, 0.022, 0.01] | [10.0, 4.267, 1.21, 0.403, 0.1, 0.058, 0.022, 0.01] | 0 | [300.0, 350.0, 450.0, 550.0, 700.0, 850.0, 1200.0, 1752.0] | [600.0, 700.0, 900.0, 1150.0, 1665.0, 2000.0, 3000.0, 4313.0]
HV 10A | HV 10A | 10 | 0 | [10.0, 1675.0, 0.344, 0.156, 0.1, 0.0417, 0.0171, 0.01] | [10.0, 1.3, 0.3, 0.155, 0.1, 0.0555, 0.023, 0.01] | 0 | [30.0, 32.0, 35.0, 37.0, 39.0, 50.0, 70.0, 88.0] | [60.0, 70.0, 80.0, 87.0, 94.0, 110.0, 150.0, 216.0]
HV 125A | HV 125A | 125 | 0 | [10.0, 1.82, 0.344, 0.1, 0.0467, 0.0269, 0.01] | [10.0, 2.478, 0.426, 0.1, 0.0427, 0.0211, 0.01] | 0 | [375.0, 500.0, 700.0, 925.0, 1200.0, 1500.0, 2341.0] | [750.0, 1000.0, 1500.0, 2200.0, 3000.0, 4000.0, 5765.0]
HV 160A | HV 160A | 160 | 0 | [10.0, 4.15, 1.03, 0.198, 0.1, 0.051, 0.0172, 0.01] | [10.0, 2.3, 0.734, 0.274, 0.1, 0.046, 0.0177, 0.01] | 0 | [480.0, 550.0, 700.0, 1000.0, 1260.0, 1600.0, 2500.0, 3227.0] | [960.0, 1300.0, 1700.0, 2200.0, 2996.0, 4000.0, 6000.0, 7946.0]
HV 16A | HV 16A | 16 | 0 | [10.0, 0.352, 0.164, 0.1, 0.0649, 0.0342, 0.01] | [10.0, 2.34, 0.722, 0.181, 0.1, 0.055, 0.0296, 0.01] | 0 | [48.0, 60.0, 65.0, 71.0, 80.0, 100.0, 162.0] | [96.0, 110.0, 125.0, 150.0, 168.0, 200.0, 250.0, 398.0]
HV 200A | HV 200A | 200 | 0 | [10.0, 4.267, 1.21, 0.403, 0.1, 0.058, 0.022, 0.01] | [10.0, 3.73, 1.654, 0.328, 0.1, 0.0531, 0.019, 0.01] | 0 | [600.0, 700.0, 900.0, 1150.0, 1665.0, 2000.0, 3000.0, 4313.0] | [1200.0, 1500.0, 1800.0, 2700.0, 3960.0, 5000.0, 7500.0, 10620.0]
HV 20A | HV 20A | 20 | 0 | [10.0, 1.3, 0.3, 0.155, 0.1, 0.0555, 0.023, 0.01] | [10.0, 1.3, 0.161, 0.1, 0.0611, 0.0399, 0.0141, 0.01] | 0 | [60.0, 70.0, 80.0, 87.0, 94.0, 110.0, 150.0, 216.0] | [120.0, 150.0, 200.0, 223.0, 260.0, 300.0, 450.0, 532.0]
HV 25A | HV 25A | 25 | 0 | [10.0, 2.512, 0.833, 0.299, 0.1, 0.0372, 0.0223, 0.01] | [10.0, 3.125, 0.597, 0.198, 0.1, 0.0378, 0.022, 0.01] | 0 | [75.0, 82.0, 90.0, 100.0, 124.0, 170.0, 200.0, 289.0] | [150.0, 170.0, 210.0, 250.0, 294.0, 400.0, 500.0, 711.0]
HV 31.5A | HV 31.5A | 31.5 | 0 | [10.0, 2.34, 0.722, 0.181, 0.1, 0.055, 0.0296, 0.01] | [10.0, 2.84, 0.368, 0.164, 0.1, 0.0621, 0.0378, 0.0195, 0.01] | 0 | [95.0, 110.0, 125.0, 150.0, 165.0, 200.0, 250.0, 390.0] | [189.0, 220.0, 300.0, 350.0, 393.0, 450.0, 530.0, 700.0, 960.0]
HV 40A | HV 40A | 40 | 0 | [10.0, 1.3, 0.161, 0.1, 0.0611, 0.0399, 0.0141, 0.01] | [10.0, 2.05, 0.369, 0.198, 0.1, 0.051, 0.0298, 0.01] | 0 | [120.0, 150.0, 200.0, 223.0, 260.0, 300.0, 450.0, 532.0] | [240.0, 300.0, 400.0, 450.0, 530.0, 650.0, 800.0, 1311.0]
HV 50A | HV 50A | 50 | 0 | [10.0, 3.215, 0.597, 0.198, 0.1, 0.0378, 0.022, 0.01] | [10.0, 3.64, 0.854, 0.281, 0.1, 0.0531, 0.022, 0.01] | 0 | [150.0, 170.0, 210.0, 250.0, 294.0, 400.0, 500.0, 711.0] | [300.0, 350.0, 450.0, 550.0, 700.0, 850.0, 1200.0, 1752.0]
HV 6.3A | HV 6.3A | 6.3 | 0 | [10.0, 1.39, 0.344, 0.168, 0.1, 0.056, 0.0263, 0.01] | [10.0, 1.711, 0.516, 0.198, 0.1, 0.0634, 0.0303, 0.01] | 0 | [19.0, 19.5, 20.4, 20.8, 22.0, 25.0, 32.0, 48.0] | [38.0, 40.0, 43.0, 48.0, 53.0, 60.0, 75.0, 118.0]
HV 63A | HV 63A | 63 | 0 | [10.0, 2.84, 0.368, 0.164, 0.1, 0.0621, 0.0378, 0.0195, 0.01] | [10.0, 1.82, 0.344, 0.1, 0.0467, 0.0269, 0.01] | 0 | [189.0, 220.0, 300.0, 350.0, 393.0, 450.0, 530.0, 700.0, 961.0] | [378.0, 500.0, 700.0, 934.0, 1200.0, 1500.0, 2366.0]
HV 80A | HV 80A | 80 | 0 | [10.0, 2.05, 0.369, 0.198, 0.1, 0.051, 0.0298, 0.01] | [10.0, 4.15, 1.03, 0.198, 0.1, 0.051, 0.0172, 0.01] | 0 | [240.0, 300.0, 400.0, 450.0, 530.0, 650.0, 800.0, 1311.0] | [480.0, 550.0, 700.0, 1000.0, 1260.0, 1600.0, 2500.0, 3227.0]
Siemens NH-1-100 | Siemens NH-1-100 | 100 | [5400.0, 2000.0, 400.0, 20.0, 1.0, 0.2, 0.012, 0.004] | 0 | 0 | [150.0, 190.0, 250.0, 430.0, 900.0, 1250.0, 2700.0, 3600.0] | 0 | 0
Siemens NH-1-125 | Siemens NH-1-125 | 125 | [4800.0, 120.0, 7.0, 0.1, 0.004] | 0 | 0 | [180.0, 400.0, 740.0, 2000.0, 4250.0] | 0 | 0
Siemens NH-1-16 | Siemens NH-1-16 | 16 | [4000.0, 400.0, 2.0, 0.1, 0.04, 0.01] | 0 | 0 | [26.0, 35.0, 75.0, 150.0, 200.0, 300.0] | 0 | 0
Siemens NH-1-160 | Siemens NH-1-160 | 160 | [4800.0, 120.0, 7.0, 0.1, 0.004] | 0 | 0 | [210.0, 500.0, 900.0, 2300.0, 5000.0] | 0 | 0
Siemens NH-1-25 | Siemens NH-1-25 | 25 | [4000.0, 1000.0, 10.0, 0.2, 0.02, 0.01] | 0 | 0 | [40.0, 50.0, 100.0, 210.0, 400.0, 500.0] | 0 | 0
Siemens NH-1-50 | Siemens NH-1-50 | 50 | [4000.0, 40.0, 4.0, 1.0, 0.02, 0.01] | 0 | 0 | [86.0, 200.0, 300.0, 400.0, 1000.0, 1280.0] | 0 | 0
Siemens NH-1-63 | Siemens NH-1-63 | 63 | [4000.0, 100.0, 10.0, 2.0, 0.04, 0.01] | 0 | 0 | [100.0, 200.0, 300.0, 400.0, 1000.0, 1500.0] | 0 | 0
Siemens NH-1-80 | Siemens NH-1-80 | 80 | [4800.0, 120.0, 7.0, 0.1, 0.01] | 0 | 0 | [150.58, 250.0, 450.0, 1150.0, 2470.0] | 0 | 0
Siemens NH-2-1000 | Siemens NH-2-1000 | 1000 | [4800.0, 120.0, 7.0, 0.1, 0.004] | 0 | 0 | [1900.0, 3500.0, 8400.0, 24000.0, 52000.0] | 0 | 0
Siemens NH-2-200 | Siemens NH-2-200 | 200 | [4800.0, 120.0, 7.0, 0.1, 0.004] | 0 | 0 | [280.0, 650.0, 1200.0, 3000.0, 7000.0] | 0 | 0
Siemens NH-2-224 | Siemens NH-2-224 | 224 | [4800.0, 120.0, 7.0, 0.2, 0.04, 0.004] | 0 | 0 | [400.0, 750.0, 1453.0, 3025.0, 4315.0, 7600.0] | 0 | 0
Siemens NH-2-250 | Siemens NH-2-250 | 250 | [4800.0, 120.0, 7.0, 0.1, 0.004] | 0 | 0 | [450.0, 800.0, 1650.0, 4000.0, 8500.0] | 0 | 0
Siemens NH-2-315 | Siemens NH-2-315 | 315 | [4800.0, 120.0, 7.0, 0.1, 0.004] | 0 | 0 | [550.0, 920.0, 1900.0, 5000.0, 11000.0] | 0 | 0
Siemens NH-2-355 | Siemens NH-2-355 | 355 | [4800.0, 120.0, 6.0, 0.1, 0.004] | 0 | 0 | [650.0, 1116.27, 2350.0, 5840.0, 12790.0] | 0 | 0
Siemens NH-2-400 | Siemens NH-2-400 | 400 | [4800.0, 120.0, 7.0, 0.1, 0.004] | 0 | 0 | [720.0, 1350.0, 2800.0, 6500.0, 15000.0] | 0 | 0
Siemens NH-2-425 | Siemens NH-2-425 | 425 | [4800.0, 120.0, 7.0, 0.1, 0.004] | 0 | 0 | [850.0, 1500.0, 3050.0, 7500.0, 16500.0] | 0 | 0
Siemens NH-2-630 | Siemens NH-2-630 | 630 | [4800.0, 120.0, 7.0, 0.1, 0.004] | 0 | 0 | [1200.0, 2000.0, 4800.0, 12000.0, 26000.0] | 0 | 0

## res_bus
| vm_pu | va_degree | p_mw | q_mvar
0 | 0.99702 | -0.057298 | 0.014118 | 0.0035384
1 | 0.99719 | -0.054051 | 0.0037515 | 0.00094021
2 | 0.99731 | -0.05169 | 0.0067271 | 0.001686
3 | 0.99769 | -0.044409 | 0 | 0
4 | 0.98945 | -0.20303 | 0.02062 | 0.0051679
5 | 0.98991 | -0.19404 | 0.029903 | 0.0074943
6 | 0.99814 | -0.035703 | 0.0091144 | 0.0022843
7 | 0.99217 | -0.15033 | 0 | 0
8 | 0.99255 | -0.14304 | 0 | 0
9 | 0.99189 | -0.15585 | 0.0076414 | 0.0019151
10 | 0.99223 | -0.14923 | 0 | 0
11 | 0.9916 | -0.16143 | 0.017867 | 0.0044779
12 | 0.99362 | -0.12243 | 0 | 0
13 | 0.99212 | -0.15123 | 0.0092571 | 0.00232
14 | 0.99032 | -0.18613 | 0.012401 | 0.003108
15 | 0.99915 | -0.016273 | 0.01154 | 0.0028921
16 | 0.99934 | -0.012617 | 0 | 0
17 | 0.99842 | -0.030342 | 0.0083705 | 0.0020978
18 | 0.99097 | -0.17363 | 0.012918 | 0.0032376
19 | 0.99604 | -0.075855 | 0.021376 | 0.0053575
20 | 0.99687 | -0.059796 | 0 | 0
21 | 0.99822 | -0.033934 | 0 | 0
22 | 0.99906 | -0.018011 | 0.017029 | 0.0042679
23 | 0.99945 | -0.010503 | 0.013678 | 0.0034281
24 | 0.99873 | -0.024453 | 0.0076876 | 0.0019267
25 | 1 | 0 | -0.29762 | -0.0747
26 | 0.99927 | -0.014023 | 0.015792 | 0.0039579
27 | 0.99767 | -0.044556 | 0.011641 | 0.0029176
28 | 0.99763 | -0.045393 | 0.010875 | 0.0027256
29 | 0.99791 | -0.03992 | 0 | 0
30 | 0.99852 | -0.028251 | 0.021084 | 0.0052843
31 | 0.9906 | -0.18066 | 0.011223 | 0.0028127
32 | 0.99998 | 149.9956 | 0 | 0

## res_line
| p_from_mw | q_from_mvar | p_to_mw | q_to_mvar | pl_mw | ql_mvar | i_from_ka | i_to_ka | i_ka | vm_from_pu | va_from_degree | vm_to_pu | va_to_degree | loading_percent
0 | -0.014118 | -0.0035384 | 0.014121 | 0.0035396 | 2.1838e-06 | 1.2265e-06 | 0.021071 | 0.021071 | 0.021071 | 0.99702 | -0.057298 | 0.99719 | -0.054051 | 5.7888
1 | -0.017872 | -0.0044798 | 0.017874 | 0.004481 | 2.0109e-06 | 1.1886e-06 | 0.026669 | 0.026669 | 0.026669 | 0.99719 | -0.054051 | 0.99731 | -0.05169 | 7.3267
2 | -0.024601 | -0.006167 | 0.02461 | 0.0061722 | 8.538e-06 | 5.2438e-06 | 0.036706 | 0.036706 | 0.036706 | 0.99731 | -0.05169 | 0.99769 | -0.044409 | 10.0841
3 | -0.02461 | -0.0061722 | 0.02462 | 0.0061785 | 1.0216e-05 | 6.2743e-06 | 0.036706 | 0.036706 | 0.036706 | 0.99769 | -0.044409 | 0.99814 | -0.035703 | 10.0841
4 | -0.02062 | -0.0051679 | 0.020629 | 0.0051732 | 8.8339e-06 | 5.3389e-06 | 0.03101 | 0.03101 | 0.03101 | 0.98945 | -0.20303 | 0.98991 | -0.19404 | 8.5192
5 | -0.050531 | -0.012668 | 0.050551 | 0.01268 | 1.9075e-05 | 1.2095e-05 | 0.075959 | 0.075959 | 0.075959 | 0.98991 | -0.19404 | 0.99032 | -0.18613 | 20.8678
6 | -0.033734 | -0.0084628 | 0.033743 | 0.0084682 | 8.6238e-06 | 5.4004e-06 | 0.050294 | 0.050294 | 0.050294 | 0.99814 | -0.035703 | 0.99842 | -0.030342 | 13.8169
7 | -0.0076434 | -0.0019159 | 0.0076461 | 0.0019169 | 2.6576e-06 | 1.0041e-06 | 0.011463 | 0.011463 | 0.011463 | 0.99217 | -0.15033 | 0.99255 | -0.14304 | 3.1493
8 | 0.0076434 | 0.0019159 | -0.0076414 | -0.0019151 | 2.0076e-06 | 7.589e-07 | 0.011463 | 0.011464 | 0.011464 | 0.99217 | -0.15033 | 0.99189 | -0.15585 | 3.1493
9 | 0.0092607 | 0.0023217 | -0.009258 | -0.0023205 | 2.731e-06 | 1.2597e-06 | 0.013884 | 0.013884 | 0.013884 | 0.99255 | -0.14304 | 0.99223 | -0.14923 | 3.8143
10 | 0.10514 | 0.026433 | -0.10505 | -0.026374 | 9.2265e-05 | 5.8922e-05 | 0.15766 | 0.15766 | 0.15766 | 0.99255 | -0.14304 | 0.9916 | -0.16143 | 43.313
11 | -0.12205 | -0.030672 | 0.12217 | 0.030749 | 0.0001202 | 7.6807e-05 | 0.18301 | 0.18301 | 0.18301 | 0.99255 | -0.14304 | 0.99362 | -0.12243 | 50.2764
12 | 0.009258 | 0.0023205 | -0.0092571 | -0.00232 | 8.8417e-07 | 4.079e-07 | 0.013884 | 0.013884 | 0.013884 | 0.99223 | -0.14923 | 0.99212 | -0.15123 | 3.8143
13 | 0.087185 | 0.021897 | -0.087134 | -0.021864 | 5.0698e-05 | 3.2345e-05 | 0.13085 | 0.13085 | 0.13085 | 0.9916 | -0.16143 | 0.99097 | -0.17363 | 35.9472
14 | -0.12217 | -0.030749 | 0.12244 | 0.030923 | 0.00027261 | 0.00017419 | 0.18301 | 0.18301 | 0.18301 | 0.99362 | -0.12243 | 0.99604 | -0.075855 | 50.2764
15 | -0.062952 | -0.015788 | 0.062968 | 0.015798 | 1.6414e-05 | 1.0442e-05 | 0.094592 | 0.094592 | 0.094592 | 0.99032 | -0.18613 | 0.9906 | -0.18066 | 25.9868
16 | -0.01154 | -0.0028921 | 0.011542 | 0.0028931 | 2.0104e-06 | 1.0489e-06 | 0.017186 | 0.017186 | 0.017186 | 0.99915 | -0.016273 | 0.99934 | -0.012617 | 4.7213
17 | 0.066875 | 0.016789 | -0.066857 | -0.016778 | 1.7202e-05 | 1.0948e-05 | 0.099586 | 0.099586 | 0.099586 | 0.99934 | -0.012617 | 0.99906 | -0.018011 | 27.3588
18 | -0.078416 | -0.019682 | 0.078424 | 0.019687 | 7.9051e-06 | 5.039e-06 | 0.11677 | 0.11677 | 0.11677 | 0.99934 | -0.012617 | 0.99945 | -0.010503 | 32.0801
19 | -0.042113 | -0.010566 | 0.042125 | 0.010574 | 1.1829e-05 | 7.4659e-06 | 0.062769 | 0.062769 | 0.062769 | 0.99842 | -0.030342 | 0.99873 | -0.024453 | 17.2441
20 | 0.074216 | 0.018627 | -0.074191 | -0.018611 | 2.4871e-05 | 1.5849e-05 | 0.11145 | 0.11145 | 0.11145 | 0.99097 | -0.17363 | 0.9906 | -0.18066 | 30.6182
21 | -0.14382 | -0.03628 | 0.14393 | 0.036351 | 0.00011067 | 7.0499e-05 | 0.21494 | 0.21494 | 0.21494 | 0.99604 | -0.075855 | 0.99687 | -0.059796 | 29.5249
22 | -0.14393 | -0.036351 | 0.14411 | 0.036465 | 0.00017861 | 0.00011377 | 0.21494 | 0.21494 | 0.21494 | 0.99687 | -0.059796 | 0.99822 | -0.033934 | 29.5249
23 | -0.16664 | -0.042115 | 0.16668 | 0.042144 | 4.542e-05 | 2.8966e-05 | 0.24852 | 0.24852 | 0.24852 | 0.99822 | -0.033934 | 0.99852 | -0.028251 | 34.138
24 | 0.022529 | 0.0056504 | -0.022522 | -0.0056465 | 6.4256e-06 | 3.9138e-06 | 0.033584 | 0.033584 | 0.033584 | 0.99822 | -0.033934 | 0.99791 | -0.03992 | 9.2264
25 | 0.049828 | 0.01251 | -0.049813 | -0.0125 | 1.5308e-05 | 9.7003e-06 | 0.074222 | 0.074222 | 0.074222 | 0.99906 | -0.018011 | 0.99873 | -0.024453 | 20.3908
26 | -0.092102 | -0.023115 | 0.092148 | 0.023144 | 4.6158e-05 | 2.9455e-05 | 0.13714 | 0.13714 | 0.13714 | 0.99945 | -0.010503 | 1 | 0 | 37.6747
27 | 0.20383 | 0.051555 | -0.20369 | -0.051468 | 0.00013703 | 8.749e-05 | 0.30346 | 0.30346 | 0.30346 | 1 | 0 | 0.99927 | -0.014023 | 41.6843
28 | 0.1879 | 0.04751 | -0.18777 | -0.047428 | 0.00012813 | 8.1777e-05 | 0.27995 | 0.27995 | 0.27995 | 0.99927 | -0.014023 | 0.99852 | -0.028251 | 38.454
29 | 0.010876 | 0.0027258 | -0.010875 | -0.0027256 | 4.3385e-07 | 2.2025e-07 | 0.016221 | 0.016221 | 0.016221 | 0.99767 | -0.044556 | 0.99763 | -0.045393 | 4.4564
30 | -0.022517 | -0.0056435 | 0.022522 | 0.0056465 | 4.9742e-06 | 3.0299e-06 | 0.033584 | 0.033584 | 0.033584 | 0.99767 | -0.044556 | 0.99791 | -0.03992 | 9.2264

## res_trafo
| p_hv_mw | q_hv_mvar | p_lv_mw | q_lv_mvar | pl_mw | ql_mvar | i_hv_ka | i_lv_ka | vm_hv_pu | va_hv_degree | vm_lv_pu | va_lv_degree | loading_percent
0 | -1.2729e-15 | -1.3162e-15 | 0.00165 | 1.2699e-07 | 0.00165 | 1.2699e-07 | 5.2857e-17 | 0.0023815 | 0.99998 | 149.9956 | 1 | 0 | 0.2619

## res_ext_grid
| p_mw | q_mvar
0 | 0.31509 | 0.079078

## res_load
| p_mw | q_mvar
0 | 0.014118 | 0.0035384
1 | 0.0037515 | 0.00094021
2 | 0.0067271 | 0.001686
3 | 0.02062 | 0.0051679
4 | 0.029903 | 0.0074943
5 | 0.0091144 | 0.0022843
6 | 0.0076414 | 0.0019151
7 | 0.017867 | 0.0044779
8 | 0.0092571 | 0.00232
9 | 0.012401 | 0.003108
10 | 0.01154 | 0.0028921
11 | 0.0083705 | 0.0020978
12 | 0.012918 | 0.0032376
13 | 0.021376 | 0.0053575
14 | 0.017029 | 0.0042679
15 | 0.013678 | 0.0034281
16 | 0.0076876 | 0.0019267
17 | 0.017469 | 0.0043782
18 | 0.015792 | 0.0039579
19 | 0.011641 | 0.0029176
20 | 0.010875 | 0.0027256
21 | 0.021084 | 0.0052843
22 | 0.011223 | 0.0028127

## dtypes
| element | column | dtype
0 | bus | name | object
1 | bus | vn_kv | float64
2 | bus | type | object
3 | bus | zone | object
4 | bus | in_service | bool
5 | load | name | object
6 | load | bus | uint32
7 | load | p_mw | float64
8 | load | q_mvar | float64
9 | load | const_z_percent | float64
10 | load | const_i_percent | float64
11 | load | sn_mva | float64
12 | load | scaling | float64
13 | load | in_service | bool
14 | load | type | object
15 | ext_grid | name | object
16 | ext_grid | bus | uint32
17 | ext_grid | vm_pu | float64
18 | ext_grid | va_degree | float64
19 | ext_grid | slack_weight | float64
20 | ext_grid | in_service | bool
21 | line | name | object
22 | line | std_type | object
23 | line | from_bus | uint32
24 | line | to_bus | uint32
25 | line | length_km | float64
26 | line | r_ohm_per_km | float64
27 | line | x_ohm_per_km | float64
28 | line | c_nf_per_km | float64
29 | line | g_us_per_km | float64
30 | line | max_i_ka | float64
31 | line | df | float64
32 | line | parallel | uint32
33 | line | type | object
34 | line | in_service | bool
35 | trafo | name | object
36 | trafo | std_type | object
37 | trafo | hv_bus | uint32
38 | trafo | lv_bus | uint32
39 | trafo | sn_mva | float64
40 | trafo | vn_hv_kv | float64
41 | trafo | vn_lv_kv | float64
42 | trafo | vk_percent | float64
43 | trafo | vkr_percent | float64
44 | trafo | pfe_kw | float64
45 | trafo | i0_percent | float64
46 | trafo | shift_degree | float64
47 | trafo | tap_side | object
48 | trafo | tap_neutral | int32
49 | trafo | tap_min | int32
50 | trafo | tap_max | int32
51 | trafo | tap_step_percent | float64
52 | trafo | tap_step_degree | float64
53 | trafo | tap_pos | int32
54 | trafo | tap_phase_shifter | bool
55 | trafo | parallel | uint32
56 | trafo | df | float64
57 | trafo | in_service | bool
58 | line_geodata | coords | object
59 | bus_geodata | x | float64
60 | bus_geodata | y | float64
61 | bus_geodata | coords | object
62 | res_bus | vm_pu | float64
63 | res_bus | va_degree | float64
64 | res_bus | p_mw | float64
65 | res_bus | q_mvar | float64
66 | res_line | p_from_mw | float64
67 | res_line | q_from_mvar | float64
68 | res_line | p_to_mw | float64
69 | res_line | q_to_mvar | float64
70 | res_line | pl_mw | float64
71 | res_line | ql_mvar | float64
72 | res_line | i_from_ka | float64
73 | res_line | i_to_ka | float64
74 | res_line | i_ka | float64
75 | res_line | vm_from_pu | float64
76 | res_line | va_from_degree | float64
77 | res_line | vm_to_pu | float64
78 | res_line | va_to_degree | float64
79 | res_line | loading_percent | float64
80 | res_trafo | p_hv_mw | float64
81 | res_trafo | q_hv_mvar | float64
82 | res_trafo | p_lv_mw | float64
83 | res_trafo | q_lv_mvar | float64
84 | res_trafo | pl_mw | float64
85 | res_trafo | ql_mvar | float64
86 | res_trafo | i_hv_ka | float64
87 | res_trafo | i_lv_ka | float64
88 | res_trafo | vm_hv_pu | float64
89 | res_trafo | va_hv_degree | float64
90 | res_trafo | vm_lv_pu | float64
91 | res_trafo | va_lv_degree | float64
92 | res_trafo | loading_percent | float64
93 | res_ext_grid | p_mw | float64
94 | res_ext_grid | q_mvar | float64
95 | res_load | p_mw | float64
96 | res_load | q_mvar | float64

## parameters
| version | format_version | converged | OPF_converged | name | f_hz | sn_mva
0 | 2.14.6 | 2.14.0 | TRUE | FALSE |  | 50 | 1