## bus
| name | vn_kv | type | zone | in_service
0 | bus_LV_1632-108_0_2_node_0 | 0.4 | n |  | TRUE
1 | bus_LV_1632-108_0_2_node_1 | 0.4 | n |  | TRUE
2 | bus_LV_1632-108_0_2_node_2 | 0.4 | n |  | TRUE
3 | bus_LV_1632-108_0_2_node_33 | 0.4 | n |  | TRUE
4 | bus_LV_1632-108_0_2_node_32 | 0.4 | n |  | TRUE
5 | bus_LV_1632-108_0_2_node_3 | 0.4 | n |  | TRUE
6 | bus_LV_1632-108_0_2_node_4 | 0.4 | n |  | TRUE
7 | bus_LV_1632-108_0_2_node_16 | 0.4 | n |  | TRUE
8 | bus_LV_1632-108_0_2_node_14 | 0.4 | n |  | TRUE
9 | bus_LV_1632-108_0_2_node_5 | 0.4 | n |  | TRUE
10 | bus_LV_1632-108_0_2_node_7 | 0.4 | n |  | TRUE
11 | bus_LV_1632-108_0_2_node_9 | 0.4 | n |  | TRUE
12 | bus_LV_1632-108_0_2_node_10 | 0.4 | n |  | TRUE
13 | bus_LV_1632-108_0_2_node_11 | 0.4 | n |  | TRUE
14 | bus_LV_1632-108_0_2_node_8 | 0.4 | n |  | TRUE
15 | bus_LV_1632-108_0_2_node_26 | 0.4 | n |  | TRUE
16 | bus_LV_1632-108_0_2_node_12 | 0.4 | n |  | TRUE
17 | bus_LV_1632-108_0_2_node_31 | 0.4 | n |  | TRUE
18 | bus_LV_1632-108_0_2_node_47 | 0.4 | n |  | TRUE
19 | bus_LV_1632-108_0_2_node_30 | 0.4 | n |  | TRUE
20 | bus_LV_1632-108_0_2_node_13 | 0.4 | n |  | TRUE
21 | bus_LV_1632-108_0_2_node_15 | 0.4 | n |  | TRUE
22 | bus_LV_1632-108_0_2_node_17 | 0.4 | n |  | TRUE
23 | bus_LV_1632-108_0_2_node_19 | 0.4 | n |  | TRUE
24 | bus_LV_1632-108_0_2_node_41 | 0.4 | n |  | TRUE
25 | bus_LV_1632-108_0_2_node_18 | 0.4 | n |  | TRUE
26 | bus_LV_1632-108_0_2_node_22 | 0.4 | n |  | TRUE
27 | bus_LV_1632-108_0_2_node_44 | 0.4 | n |  | TRUE
28 | bus_LV_1632-108_0_2_node_23 | 0.4 | n |  | TRUE
29 | bus_LV_1632-108_0_2_node_43 | 0.4 | n |  | TRUE
30 | bus_LV_1632-108_0_2_node_39 | 0.4 | n |  | TRUE
31 | bus_LV_1632-108_0_2_node_29 | 0.4 | n |  | TRUE
32 | bus_LV_1632-108_0_2_node_21 | 0.4 | n |  | TRUE
33 | bus_LV_1632-108_0_2_node_20 | 0.4 | n |  | TRUE
34 | bus_LV_1632-108_0_2_node_25 | 0.4 | n |  | TRUE
35 | bus_LV_1632-108_0_2_node_24 | 0.4 | n |  | TRUE
36 | bus_LV_1632-108_0_2_node_27 | 0.4 | n |  | TRUE
37 | bus_LV_1632-108_0_2_node_45 | 0.4 | n |  | TRUE
38 | bus_LV_1632-108_0_2_node_28 | 0.4 | n |  | TRUE
39 | bus_LV_1632-108_0_2_node_46 | 0.4 | n |  | TRUE
40 | bus_LV_1632-108_0_2_node_36 | 0.4 | n |  | TRUE
41 | bus_LV_1632-108_0_2_node_37 | 0.4 | n |  | TRUE
42 | bus_LV_1632-108_0_2_node_38 | 0.4 | n |  | TRUE
43 | bus_LV_1632-108_0_2_node_42 | 0.4 | n |  | TRUE
44 | bus_LV_1632-108_0_2_node_40 | 0.4 | n |  | TRUE
45 | bus_LV_1632-108_0_2_node_48 | 0.4 | n |  | TRUE
46 | bus_MV_226_0_node_125 | 20 | n |  | TRUE

## load
| name | bus | p_mw | q_mvar | const_z_percent | const_i_percent | sn_mva | scaling | in_service | type
0 | LV_1632-108_0_2_load_0 | 0 | 0.00031163 | 7.8101e-05 | 0 | 0 |  | 1 | TRUE | wye
1 | LV_1632-108_0_2_load_1 | 1 | 0.00029618 | 7.423e-05 | 0 | 0 |  | 1 | TRUE | wye
2 | LV_1632-108_0_2_load_33 | 3 | 0.00026311 | 6.5942e-05 | 0 | 0 |  | 1 | TRUE | wye
3 | LV_1632-108_0_2_load_32 | 4 | 0.00056164 | 0.00014076 | 0 | 0 |  | 1 | TRUE | wye
4 | LV_1632-108_0_2_load_3 | 5 | 0.0010439 | 0.00026163 | 0 | 0 |  | 1 | TRUE | wye
5 | LV_1632-108_0_2_load_16 | 7 | 0.0020764 | 0.00052039 | 0 | 0 |  | 1 | TRUE | wye
6 | LV_1632-108_0_2_load_5 | 9 | 0.00050786 | 0.00012728 | 0 | 0 |  | 1 | TRUE | wye
7 | LV_1632-108_0_2_load_9 | 11 | 0.00019473 | 4.8805e-05 | 0 | 0 |  | 1 | TRUE | wye
8 | LV_1632-108_0_2_load_10 | 12 | 0.00022117 | 5.5429e-05 | 0 | 0 |  | 1 | TRUE | wye
9 | LV_1632-108_0_2_load_11 | 13 | 0.00036051 | 9.0353e-05 | 0 | 0 |  | 1 | TRUE | wye
10 | LV_1632-108_0_2_load_26 | 15 | 0.0002338 | 5.8595e-05 | 0 | 0 |  | 1 | TRUE | wye
11 | LV_1632-108_0_2_load_47 | 18 | 0.00036955 | 9.2619e-05 | 0 | 0 |  | 1 | TRUE | wye
12 | LV_1632-108_0_2_load_13 | 20 | 0.0019048 | 0.00047738 | 0 | 0 |  | 1 | TRUE | wye
13 | LV_1632-108_0_2_load_17 | 22 | 0.012428 | 0.0031148 | 0 | 0 |  | 1 | TRUE | wye
14 | LV_1632-108_0_2_load_19 | 23 | 0.0047503 | 0.0011905 | 0 | 0 |  | 1 | TRUE | wye
15 | LV_1632-108_0_2_load_44 | 27 | 0.012624 | 0.0031639 | 0 | 0 |  | 1 | TRUE | wye
16 | LV_1632-108_0_2_load_23 | 28 | 0.01321 | 0.0033108 | 0 | 0 |  | 1 | TRUE | wye
17 | LV_1632-108_0_2_load_39 | 30 | 0.0017174 | 0.00043041 | 0 | 0 |  | 1 | TRUE | wye
18 | LV_1632-108_0_2_load_29 | 31 | 0.00038469 | 9.6412e-05 | 0 | 0 |  | 1 | TRUE | wye
19 | LV_1632-108_0_2_load_20 | 33 | 0.0027573 | 0.00069105 | 0 | 0 |  | 1 | TRUE | wye
20 | LV_1632-108_0_2_load_24 | 35 | 0.0024641 | 0.00061757 | 0 | 0 |  | 1 | TRUE | wye
21 | LV_1632-108_0_2_load_27 | 36 | 0.00056856 | 0.0001425 | 0 | 0 |  | 1 | TRUE | wye
22 | LV_1632-108_0_2_load_45 | 37 | 0.061706 | 0.015465 | 0 | 0 |  | 1 | TRUE | wye
23 | LV_1632-108_0_2_load_28 | 38 | 0.0011678 | 0.00029269 | 0 | 0 |  | 1 | TRUE | wye
24 | LV_1632-108_0_2_load_46 | 39 | 0.00035569 | 8.9144e-05 | 0 | 0 |  | 1 | TRUE | wye
25 | LV_1632-108_0_2_load_36 | 40 | 0.0025511 | 0.00063938 | 0 | 0 |  | 1 | TRUE | wye
26 | LV_1632-108_0_2_load_37 | 41 | 0.0037651 | 0.00094363 | 0 | 0 |  | 1 | TRUE | wye
27 | LV_1632-108_0_2_load_38 | 42 | 0.006844 | 0.0017153 | 0 | 0 |  | 1 | TRUE | wye
28 | LV_1632-108_0_2_load_42 | 43 | 0.0037259 | 0.00093379 | 0 | 0 |  | 1 | TRUE | wye
29 | LV_1632-108_0_2_load_48 | 45 | 0.0048424 | 0.0012136 | 0 | 0 |  | 1 | TRUE | wye

## ext_grid
| name | bus | vm_pu | va_degree | slack_weight | in_service
0 |  | 25 | 1 | 0 | 1 | TRUE

## line
| name | std_type | from_bus | to_bus | length_km | r_ohm_per_km | x_ohm_per_km | c_nf_per_km | g_us_per_km | max_i_ka | df | parallel | type | in_service
0 | LV_1632-108_0_2_line_0 |  | 0 | 1 | 0.0066122 | 0.125 | 0.08 | 261 | 0 | 0.364 | 1 | 1 | cs | TRUE
1 | LV_1632-108_0_2_line_1 |  | 1 | 2 | 0.034492 | 0.125 | 0.08 | 261 | 0 | 0.364 | 1 | 1 | cs | TRUE
2 | LV_1632-108_0_2_line_2 |  | 2 | 3 | 0.16577 | 0.125 | 0.08 | 261 | 0 | 0.364 | 1 | 1 | cs | TRUE
3 | LV_1632-108_0_2_line_3 |  | 3 | 4 | 0.019812 | 0.125 | 0.08 | 261 | 0 | 0.364 | 1 | 1 | cs | TRUE
4 | LV_1632-108_0_2_line_4 |  | 4 | 16 | 0.046073 | 0.125 | 0.08 | 261 | 0 | 0.364 | 1 | 1 | cs | TRUE
5 | LV_1632-108_0_2_line_5 |  | 5 | 6 | 0.1194 | 0.125 | 0.08 | 261 | 0 | 0.364 | 1 | 1 | cs | TRUE
6 | LV_1632-108_0_2_line_6 |  | 6 | 7 | 0.22241 | 0.125 | 0.08 | 261 | 0 | 0.364 | 1 | 1 | cs | TRUE
7 | LV_1632-108_0_2_line_7 |  | 7 | 8 | 0.028005 | 0.125 | 0.08 | 261 | 0 | 0.364 | 1 | 1 | cs | TRUE
8 | LV_1632-108_0_2_line_8 |  | 8 | 22 | 0.093531 | 0.125 | 0.08 | 261 | 0 | 0.364 | 1 | 1 | cs | TRUE
9 | LV_1632-108_0_2_line_9 |  | 8 | 20 | 0.068647 | 0.125 | 0.08 | 261 | 0 | 0.364 | 1 | 1 | cs | TRUE
10 | LV_1632-108_0_2_line_10 |  | 9 | 10 | 0.021033 | 0.125 | 0.08 | 261 | 0 | 0.364 | 1 | 1 | cs | TRUE
11 | LV_1632-108_0_2_line_11 |  | 10 | 11 | 0.020566 | 0.125 | 0.08 | 261 | 0 | 0.364 | 1 | 1 | cs | TRUE
12 | LV_1632-108_0_2_line_12 |  | 11 | 15 | 0.016806 | 0.125 | 0.08 | 261 | 0 | 0.364 | 1 | 1 | cs | TRUE
13 | LV_1632-108_0_2_line_13 |  | 12 | 13 | 0.072531 | 0.125 | 0.08 | 261 | 0 | 0.364 | 1 | 1 | cs | TRUE
14 | LV_1632-108_0_2_line_14 |  | 12 | 14 | 0.34364 | 0.125 | 0.08 | 261 | 0 | 0.364 | 1 | 1 | cs | TRUE
15 | LV_1632-108_0_2_line_15 |  | 13 | 16 | 0.017593 | 0.125 | 0.08 | 261 | 0 | 0.364 | 1 | 1 | cs | TRUE
16 | LV_1632-108_0_2_line_16 |  | 14 | 15 | 0.0096733 | 0.125 | 0.08 | 261 | 0 | 0.364 | 1 | 1 | cs | TRUE
17 | LV_1632-108_0_2_line_17 |  | 16 | 17 | 0.03988 | 0.125 | 0.08 | 261 | 0 | 0.364 | 1 | 1 | cs | TRUE
18 | LV_1632-108_0_2_line_18 |  | 17 | 18 | 0.027025 | 0.125 | 0.08 | 261 | 0 | 0.364 | 1 | 1 | cs | TRUE
19 | LV_1632-108_0_2_line_19 |  | 17 | 19 | 0.002983 | 0.125 | 0.08 | 261 | 0 | 0.364 | 1 | 1 | cs | TRUE
20 | LV_1632-108_0_2_line_20 |  | 19 | 39 | 0.010375 | 0.125 | 0.08 | 261 | 0 | 0.364 | 1 | 1 | cs | TRUE
21 | LV_1632-108_0_2_line_21 |  | 19 | 38 | 0.017616 | 0.125 | 0.08 | 261 | 0 | 0.364 | 1 | 1 | cs | TRUE
22 | LV_1632-108_0_2_line_22 |  | 20 | 21 | 0.012835 | 0.125 | 0.08 | 261 | 0 | 0.364 | 1 | 1 | cs | TRUE
23 | LV_1632-108_0_2_line_23 |  | 21 | 23 | 0.020161 | 0.125 | 0.08 | 261 | 0 | 0.364 | 1 | 1 | cs | TRUE
24 | LV_1632-108_0_2_line_24 |  | 22 | 24 | 0.032591 | 0.125 | 0.08 | 261 | 0 | 0.364 | 1 | 1 | cs | TRUE
25 | LV_1632-108_0_2_line_25 |  | 23 | 28 | 0.017321 | 0.125 | 0.08 | 261 | 0 | 0.364 | 1 | 1 | cs | TRUE
26 | LV_1632-108_0_2_line_26 |  | 24 | 29 | 0.008265 | 0.125 | 0.08 | 261 | 0 | 0.364 | 1 | 1 | cs | TRUE
27 | LV_1632-108_0_2_line_27 |  | 24 | 30 | 0.018577 | 0.125 | 0.08 | 261 | 0 | 0.364 | 1 | 1 | cs | TRUE
28 | LV_1632-108_0_2_line_28 |  | 25 | 26 | 0.043486 | 0.125 | 0.08 | 261 | 0 | 0.364 | 1 | 1 | cs | TRUE
29 | LV_1632-108_0_2_line_29 |  | 25 | 27 | 0.012707 | 0.125 | 0.08 | 261 | 0 | 0.364 | 1 | 1 | cs | TRUE
30 | LV_1632-108_0_2_line_30 |  | 26 | 31 | 0.05829 | 0.125 | 0.08 | 261 | 0 | 0.364 | 1 | 1 | cs | TRUE
31 | LV_1632-108_0_2_line_31 |  | 26 | 32 | 0.009904 | 0.125 | 0.08 | 261 | 0 | 0.364 | 1 | 1 | cs | TRUE
32 | LV_1632-108_0_2_line_32 |  | 27 | 34 | 0.010148 | 0.125 | 0.08 | 261 | 0 | 0.364 | 1 | 1 | cs | TRUE
33 | LV_1632-108_0_2_line_33 |  | 28 | 35 | 0.025131 | 0.125 | 0.08 | 261 | 0 | 0.364 | 1 | 1 | cs | TRUE
34 | LV_1632-108_0_2_line_34 |  | 29 | 45 | 0.009801 | 0.125 | 0.08 | 261 | 0 | 0.364 | 1 | 1 | cs | TRUE
35 | LV_1632-108_0_2_line_35 |  | 30 | 44 | 0.0089312 | 0.125 | 0.08 | 261 | 0 | 0.364 | 1 | 1 | cs | TRUE
36 | LV_1632-108_0_2_line_36 |  | 31 | 36 | 0.019645 | 0.125 | 0.08 | 261 | 0 | 0.364 | 1 | 1 | cs | TRUE
37 | LV_1632-108_0_2_line_37 |  | 32 | 33 | 0.020643 | 0.125 | 0.08 | 261 | 0 | 0.364 | 1 | 1 | cs | TRUE
38 | LV_1632-108_0_2_line_38 |  | 34 | 37 | 0.038205 | 0.125 | 0.08 | 261 | 0 | 0.364 | 1 | 1 | cs | TRUE
39 | LV_1632-108_0_2_line_39 |  | 34 | 35 | 0.0088131 | 0.125 | 0.08 | 261 | 0 | 0.364 | 1 | 1 | cs | TRUE
40 | LV_1632-108_0_2_line_40 |  | 36 | 38 | 0.0089245 | 0.125 | 0.08 | 261 | 0 | 0.364 | 1 | 1 | cs | TRUE
41 | LV_1632-108_0_2_line_41 |  | 40 | 41 | 0.015657 | 0.125 | 0.08 | 261 | 0 | 0.364 | 1 | 1 | cs | TRUE
42 | LV_1632-108_0_2_line_42 |  | 41 | 42 | 0.028469 | 0.125 | 0.08 | 261 | 0 | 0.364 | 1 | 1 | cs | TRUE
43 | LV_1632-108_0_2_line_43 |  | 42 | 43 | 0.22682 | 0.125 | 0.08 | 261 | 0 | 0.364 | 1 | 1 | cs | TRUE
44 | LV_1632-108_0_2_line_44 |  | 43 | 44 | 0.044932 | 0.125 | 0.08 | 261 | 0 | 0.364 | 1 | 1 | cs | TRUE

## trafo
| name | std_type | hv_bus | lv_bus | sn_mva | vn_hv_kv | vn_lv_kv | vk_percent | vkr_percent | pfe_kw | i0_percent | shift_degree | tap_side | tap_neutral | tap_min | tap_max | tap_step_percent | tap_step_degree | tap_pos | tap_phase_shifter | parallel | df | in_service
0 | LV_1632-108_0_2_trafo_18 | 0.63 MVA 20/0.4 kV | 46 | 25 | 0.63 | 20 | 0.4 | 6 | 1.206 | 1.65 | 0.2619 | 150 | hv | 0 | -2 | 2 | 2.5 | 0 | 0 | FALSE | 1 | 1 | TRUE

## line_geodata
| x0 | y0 | x1 | y1 | x2 | y2 | x3 | y3 | x4 | y4 | x5 | y5 | x6 | y6 | x7 | y7 | x8 | y8
0 | 2722391.3201 | 1211246.836 | 2722390.2336 | 1211240.3137
1 | 2722365.1672 | 1211225.6193 | 2722374.708 | 1211225.2035 | 2722381.5751 | 1211225.8004 | 2722386.1665 | 1211228.3855 | 2722389.1626 | 1211233.8845 | 2722390.2336 | 1211240.3137
2 | 2722365.1672 | 1211225.6193 | 2722369.6 | 1211203.3487 | 2722371.9241 | 1211194.5563 | 2722377.2215 | 1211184.6018 | 2722401.2297 | 1211157.4514 | 2722409.4806 | 1211147.6688 | 2722415.5903 | 1211138.1424 | 2722439.9635 | 1211083.2451 | 2722440.5622 | 1211081.0539
3 | 2722445.784 | 1211061.9423 | 2722440.5622 | 1211081.0539
4 | 2722461.6073 | 1211019.5073 | 2722457.9244 | 1211022.6452 | 2722454.7342 | 1211029.1848 | 2722445.784 | 1211061.9423
5 | 2722855.2283 | 1210824.651 | 2722858.259 | 1210819.6096 | 2722864.0613 | 1210813.6134 | 2722888.627 | 1210795.739 | 2722898.9978 | 1210784.9666 | 2722927.6713 | 1210745.9608 | 2722935.2894 | 1210737.4446
6 | 2722820.5112 | 1211044.3341 | 2722855.2283 | 1210824.651
7 | 2722792.5093 | 1211044.7282 | 2722820.5112 | 1211044.3341
8 | 2722792.5093 | 1211044.7282 | 2722786.3219 | 1211051.3503 | 2722735.6657 | 1211118.9427
9 | 2722792.5093 | 1211044.7282 | 2722724.1173 | 1211050.6364
10 | 2722044.0258 | 1210808.356 | 2722023.7229 | 1210802.8625
11 | 2722044.0258 | 1210808.356 | 2722051.9919 | 1210802.8259 | 2722056.9968 | 1210802.3168 | 2722062.8037 | 1210802.9195
12 | 2722078.9374 | 1210807.4539 | 2722065.5385 | 1210803.2033 | 2722062.8037 | 1210802.9195
13 | 2722448.8944 | 1211007.3455 | 2722441.3663 | 1211000.1438 | 2722434.0024 | 1210996.3342 | 2722419.4149 | 1210991.8759 | 2722381.3036 | 1210985.954
14 | 2722381.3036 | 1210985.954 | 2722088.4199 | 1210806.2071
15 | 2722461.6073 | 1211019.5073 | 2722448.8944 | 1211007.3455
16 | 2722088.4199 | 1210806.2071 | 2722079.9269 | 1210807.7678 | 2722078.9374 | 1210807.4539
17 | 2722461.6073 | 1211019.5073 | 2722467.9708 | 1211020.2052 | 2722500.9787 | 1211026.4431
18 | 2722500.9787 | 1211026.4431 | 2722503.3751 | 1211053.3574
19 | 2722500.9787 | 1211026.4431 | 2722503.9251 | 1211026.9596
20 | 2722503.9251 | 1211026.9596 | 2722505.0681 | 1211020.9118 | 2722505.9234 | 1211016.7788
21 | 2722503.9251 | 1211026.9596 | 2722521.2546 | 1211030.1226
22 | 2722711.3304 | 1211051.741 | 2722724.1173 | 1211050.6364
23 | 2722711.3304 | 1211051.741 | 2722708.0674 | 1211039.2755 | 2722702.7729 | 1211034.285
24 | 2722720.3364 | 1211146.7434 | 2722725.2974 | 1211143.1872 | 2722729.1054 | 1211136.5604 | 2722735.0459 | 1211119.7698 | 2722735.6657 | 1211118.9427
25 | 2722702.7729 | 1211034.285 | 2722685.5547 | 1211032.4016
26 | 2722725.9194 | 1211152.8518 | 2722720.3364 | 1211146.7434
27 | 2722720.3364 | 1211146.7434 | 2722713.7531 | 1211149.3433 | 2722709.0285 | 1211151.381 | 2722704.6925 | 1211156.0249
28 | 2722606.7026 | 1211045.7186 | 2722626.7129 | 1211049.2881 | 2722649.7696 | 1211051.4749
29 | 2722649.7696 | 1211051.4749 | 2722650.3632 | 1211044.7931 | 2722650.8938 | 1211038.8174
30 | 2722606.7026 | 1211045.7186 | 2722549.3599 | 1211035.2524
31 | 2722606.7026 | 1211045.7186 | 2722607.9233 | 1211035.8917
32 | 2722651.8115 | 1211028.7106 | 2722651.4218 | 1211032.8724 | 2722650.8938 | 1211038.8174
33 | 2722660.5724 | 1211029.6689 | 2722685.5547 | 1211032.4016
34 | 2722725.9194 | 1211152.8518 | 2722733.2264 | 1211159.4071
35 | 2722698.5973 | 1211162.5528 | 2722704.6925 | 1211156.0249
36 | 2722549.3599 | 1211035.2524 | 2722530.034 | 1211031.725
37 | 2722607.9233 | 1211035.8917 | 2722595.52 | 1211019.39
38 | 2722651.8115 | 1211028.7106 | 2722640.4099 | 1211027.92 | 2722638.9156 | 1211001.1577
39 | 2722651.8115 | 1211028.7106 | 2722660.5724 | 1211029.6689
40 | 2722521.2546 | 1211030.1226 | 2722530.034 | 1211031.725
41 | 2722641.6536 | 1211458.7291 | 2722643.9348 | 1211455.1415 | 2722650.5479 | 1211445.8492
42 | 2722664.893 | 1211421.4466 | 2722659.6336 | 1211428.0658 | 2722652.5686 | 1211443.0097 | 2722650.5479 | 1211445.8492
43 | 2722720.8332 | 1211201.6289 | 2722664.893 | 1211421.4466
44 | 2722698.5973 | 1211162.5528 | 2722720.8332 | 1211201.6289

## bus_geodata
| x | y | coords
0 | 2722391.3201 | 1211246.836
1 | 2722390.2336 | 1211240.3137
2 | 2722365.1672 | 1211225.6193
3 | 2722440.5622 | 1211081.0539
4 | 2722445.784 | 1211061.9423
5 | 2722935.2894 | 1210737.4446
6 | 2722855.2283 | 1210824.651
7 | 2722820.5112 | 1211044.3341
8 | 2722792.5093 | 1211044.7282
9 | 2722023.7229 | 1210802.8625
10 | 2722044.0258 | 1210808.356
11 | 2722062.8037 | 1210802.9195
12 | 2722381.3036 | 1210985.954
13 | 2722448.8944 | 1211007.3455
14 | 2722088.4199 | 1210806.2071
15 | 2722078.9374 | 1210807.4539
16 | 2722461.6073 | 1211019.5073
17 | 2722500.9787 | 1211026.4431
18 | 2722503.3751 | 1211053.3574
19 | 2722503.9251 | 1211026.9596
20 | 2722724.1173 | 1211050.6364
21 | 2722711.3304 | 1211051.741
22 | 2722735.6657 | 1211118.9427
23 | 2722702.7729 | 1211034.285
24 | 2722720.3364 | 1211146.7434
25 | 2722649.7696 | 1211051.4749
26 | 2722606.7026 | 1211045.7186
27 | 2722650.8938 | 1211038.8174
28 | 2722685.5547 | 1211032.4016
29 | 2722725.9194 | 1211152.8518
30 | 2722704.6925 | 1211156.0249
31 | 2722549.3599 | 1211035.2524
32 | 2722607.9233 | 1211035.8917
33 | 2722595.52 | 1211019.39
34 | 2722651.8115 | 1211028.7106
35 | 2722660.5724 | 1211029.6689
36 | 2722530.034 | 1211031.725
37 | 2722638.9156 | 1211001.1577
38 | 2722521.2546 | 1211030.1226
39 | 2722505.9234 | 1211016.7788
40 | 2722641.6536 | 1211458.7291
41 | 2722650.5479 | 1211445.8492
42 | 2722664.893 | 1211421.4466
43 | 2722720.8332 | 1211201.6289
44 | 2722698.5973 | 1211162.5528
45 | 2722733.2264 | 1211159.4071
46 | 2722651.8115 | 1211028.7106

## line_std_types
| c_nf_per_km | r_ohm_per_km | x_ohm_per_km | max_i_ka | type | q_mm2 | alpha | voltage_rating
NAYY 4x50 SE | 210 | 0.642 | 0.083 | 0.142 | cs | 50 | 0.00403 | LV
NAYY 4x120 SE | 264 | 0.225 | 0.08 | 0.242 | cs | 120 | 0.00403 | LV
NAYY 4x150 SE | 261 | 0.208 | 0.08 | 0.27 | cs | 150 | 0.00403 | LV
NA2XS2Y 1x95 RM/25 12/20 kV | 216 | 0.313 | 0.132 | 0.252 | cs | 95 | 0.00403 | MV
NA2XS2Y 1x185 RM/25 12/20 kV | 273 | 0.161 | 0.117 | 0.362 | cs | 185 | 0.00403 | MV
NA2XS2Y 1x240 RM/25 12/20 kV | 304 | 0.122 | 0.112 | 0.421 | cs | 240 | 0.00403 | MV
NA2XS2Y 1x95 RM/25 6/10 kV | 315 | 0.313 | 0.123 | 0.249 | cs | 95 | 0.00403 | MV
NA2XS2Y 1x185 RM/25 6/10 kV | 406 | 0.161 | 0.11 | 0.358 | cs | 185 | 0.00403 | MV
NA2XS2Y 1x240 RM/25 6/10 kV | 456 | 0.122 | 0.105 | 0.416 | cs | 240 | 0.00403 | MV
NA2XS2Y 1x150 RM/25 12/20 kV | 250 | 0.206 | 0.116 | 0.319 | cs | 150 | 0.00403 | MV
NA2XS2Y 1x120 RM/25 12/20 kV | 230 | 0.253 | 0.119 | 0.283 | cs | 120 | 0.00403 | MV
NA2XS2Y 1x70 RM/25 12/20 kV | 190 | 0.443 | 0.132 | 0.22 | cs | 70 | 0.00403 | MV
NA2XS2Y 1x150 RM/25 6/10 kV | 360 | 0.206 | 0.11 | 0.315 | cs | 150 | 0.00403 | MV
NA2XS2Y 1x120 RM/25 6/10 kV | 340 | 0.253 | 0.113 | 0.28 | cs | 120 | 0.00403 | MV
NA2XS2Y 1x70 RM/25 6/10 kV | 280 | 0.443 | 0.123 | 0.217 | cs | 70 | 0.00403 | MV
N2XS(FL)2Y 1x120 RM/35 64/110 kV | 112 | 0.153 | 0.166 | 0.366 | cs | 120 | 0.00393 | HV
N2XS(FL)2Y 1x185 RM/35 64/110 kV | 125 | 0.099 | 0.156 | 0.457 | cs | 185 | 0.00393 | HV
N2XS(FL)2Y 1x240 RM/35 64/110 kV | 135 | 0.075 | 0.149 | 0.526 | cs | 240 | 0.00393 | HV
N2XS(FL)2Y 1x300 RM/35 64/110 kV | 144 | 0.06 | 0.144 | 0.588 | cs | 300 | 0.00393 | HV
15-AL1/3-ST1A 0.4 | 11 | 1.8769 | 0.35 | 0.105 | ol | 16 | 0.00403 | LV
24-AL1/4-ST1A 0.4 | 11.25 | 1.2012 | 0.335 | 0.14 | ol | 24 | 0.00403 | LV
48-AL1/8-ST1A 0.4 | 12.2 | 0.5939 | 0.3 | 0.21 | ol | 48 | 0.00403 | LV
94-AL1/15-ST1A 0.4 | 13.2 | 0.306 | 0.29 | 0.35 | ol | 94 | 0.00403 | LV
34-AL1/6-ST1A 10.0 | 9.7 | 0.8342 | 0.36 | 0.17 | ol | 34 | 0.00403 | MV
48-AL1/8-ST1A 10.0 | 10.1 | 0.5939 | 0.35 | 0.21 | ol | 48 | 0.00403 | MV
70-AL1/11-ST1A 10.0 | 10.4 | 0.4132 | 0.339 | 0.29 | ol | 70 | 0.00403 | MV
94-AL1/15-ST1A 10.0 | 10.75 | 0.306 | 0.33 | 0.35 | ol | 94 | 0.00403 | MV
122-AL1/20-ST1A 10.0 | 11.1 | 0.2376 | 0.323 | 0.41 | ol | 122 | 0.00403 | MV
149-AL1/24-ST1A 10.0 | 11.25 | 0.194 | 0.315 | 0.47 | ol | 149 | 0.00403 | MV
34-AL1/6-ST1A 20.0 | 9.15 | 0.8342 | 0.382 | 0.17 | ol | 34 | 0.00403 | MV
48-AL1/8-ST1A 20.0 | 9.5 | 0.5939 | 0.372 | 0.21 | ol | 48 | 0.00403 | MV
70-AL1/11-ST1A 20.0 | 9.7 | 0.4132 | 0.36 | 0.29 | ol | 70 | 0.00403 | MV
94-AL1/15-ST1A 20.0 | 10 | 0.306 | 0.35 | 0.35 | ol | 94 | 0.00403 | MV
122-AL1/20-ST1A 20.0 | 10.3 | 0.2376 | 0.344 | 0.41 | ol | 122 | 0.00403 | MV
149-AL1/24-ST1A 20.0 | 10.5 | 0.194 | 0.337 | 0.47 | ol | 149 | 0.00403 | MV
184-AL1/30-ST1A 20.0 | 10.75 | 0.1571 | 0.33 | 0.535 | ol | 184 | 0.00403 | MV
243-AL1/39-ST1A 20.0 | 11 | 0.1188 | 0.32 | 0.645 | ol | 243 | 0.00403 | MV
48-AL1/8-ST1A 110.0 | 8 | 0.5939 | 0.46 | 0.21 | ol | 48 | 0.00403 | HV
70-AL1/11-ST1A 110.0 | 8.4 | 0.4132 | 0.45 | 0.29 | ol | 70 | 0.00403 | HV
94-AL1/15-ST1A 110.0 | 8.65 | 0.306 | 0.44 | 0.35 | ol | 94 | 0.00403 | HV
122-AL1/20-ST1A 110.0 | 8.5 | 0.2376 | 0.43 | 0.41 | ol | 122 | 0.00403 | HV
149-AL1/24-ST1A 110.0 | 8.75 | 0.194 | 0.41 | 0.47 | ol | 149 | 0.00403 | HV
184-AL1/30-ST1A 110.0 | 8.8 | 0.1571 | 0.4 | 0.535 | ol | 184 | 0.00403 | HV
243-AL1/39-ST1A 110.0 | 9 | 0.1188 | 0.39 | 0.645 | ol | 243 | 0.00403 | HV
305-AL1/39-ST1A 110.0 | 9.2 | 0.0949 | 0.38 | 0.74 | ol | 305 | 0.00403 | HV
490-AL1/64-ST1A 110.0 | 9.75 | 0.059 | 0.37 | 0.96 | ol | 490 | 0.00403 | HV
679-AL1/86-ST1A 110.0 | 9.95 | 0.042 | 0.36 | 1.15 | ol | 679 | 0.00403 | HV
490-AL1/64-ST1A 220.0 | 10 | 0.059 | 0.285 | 0.96 | ol | 490 | 0.00403 | HV
679-AL1/86-ST1A 220.0 | 11.7 | 0.042 | 0.275 | 1.15 | ol | 679 | 0.00403 | HV
490-AL1/64-ST1A 380.0 | 11 | 0.059 | 0.253 | 0.96 | ol | 490 | 0.00403 | HV
679-AL1/86-ST1A 380.0 | 14.6 | 0.042 | 0.25 | 1.15 | ol | 679 | 0.00403 | HV

## trafo_std_types
| i0_percent | pfe_kw | vkr_percent | sn_mva | vn_lv_kv | vn_hv_kv | vk_percent | shift_degree | vector_group | tap_side | tap_neutral | tap_min | tap_max | tap_step_degree | tap_step_percent | tap_phase_shifter
160 MVA 380/110 kV | 0.06 | 60 | 0.25 | 160 | 110 | 380 | 12.2 | 0 | Yy0 | hv | 0 | -9 | 9 | 0 | 1.5 | FALSE
100 MVA 220/110 kV | 0.06 | 55 | 0.26 | 100 | 110 | 220 | 12 | 0 | Yy0 | hv | 0 | -9 | 9 | 0 | 1.5 | FALSE
63 MVA 110/20 kV | 0.04 | 22 | 0.32 | 63 | 20 | 110 | 18 | 150 | YNd5 | hv | 0 | -9 | 9 | 0 | 1.5 | FALSE
40 MVA 110/20 kV | 0.05 | 18 | 0.34 | 40 | 20 | 110 | 16.2 | 150 | YNd5 | hv | 0 | -9 | 9 | 0 | 1.5 | FALSE
25 MVA 110/20 kV | 0.07 | 14 | 0.41 | 25 | 20 | 110 | 12 | 150 | YNd5 | hv | 0 | -9 | 9 | 0 | 1.5 | FALSE
63 MVA 110/10 kV | 0.04 | 22 | 0.32 | 63 | 10 | 110 | 18 | 150 | YNd5 | hv | 0 | -9 | 9 | 0 | 1.5 | FALSE
40 MVA 110/10 kV | 0.05 | 18 | 0.34 | 40 | 10 | 110 | 16.2 | 150 | YNd5 | hv | 0 | -9 | 9 | 0 | 1.5 | FALSE
25 MVA 110/10 kV | 0.07 | 14 | 0.41 | 25 | 10 | 110 | 12 | 150 | YNd5 | hv | 0 | -9 | 9 | 0 | 1.5 | FALSE
0.25 MVA 20/0.4 kV | 0.32 | 0.8 | 1.44 | 0.25 | 0.4 | 20 | 6 | 150 | Yzn5 | hv | 0 | -2 | 2 | 0 | 2.5 | FALSE
0.4 MVA 20/0.4 kV | 0.3375 | 1.35 | 1.425 | 0.4 | 0.4 | 20 | 6 | 150 | Dyn5 | hv | 0 | -2 | 2 | 0 | 2.5 | FALSE
0.63 MVA 20/0.4 kV | 0.2619 | 1.65 | 1.206 | 0.63 | 0.4 | 20 | 6 | 150 | Dyn5 | hv | 0 | -2 | 2 | 0 | 2.5 | FALSE
0.25 MVA 10/0.4 kV | 0.24 | 0.6 | 1.2 | 0.25 | 0.4 | 10 | 4 | 150 | Dyn5 | hv | 0 | -2 | 2 | 0 | 2.5 | FALSE
0.4 MVA 10/0.4 kV | 0.2375 | 0.95 | 1.325 | 0.4 | 0.4 | 10 | 4 | 150 | Dyn5 | hv | 0 | -2 | 2 | 0 | 2.5 | FALSE
0.63 MVA 10/0.4 kV | 0.1873 | 1.18 | 1.0794 | 0.63 | 0.4 | 10 | 4 | 150 | Dyn5 | hv | 0 | -2 | 2 | 0 | 2.5 | FALSE

## trafo3w_std_types
| sn_hv_mva | sn_mv_mva | sn_lv_mva | vn_hv_kv | vn_mv_kv | vn_lv_kv | vk_hv_percent | vk_mv_percent | vk_lv_percent | vkr_hv_percent | vkr_mv_percent | vkr_lv_percent | pfe_kw | i0_percent | shift_mv_degree | shift_lv_degree | vector_group | tap_side | tap_neutral | tap_min | tap_max | tap_step_percent
63/25/38 MVA 110/20/10 kV | 63 | 25 | 38 | 110 | 20 | 10 | 10.4 | 10.4 | 10.4 | 0.28 | 0.32 | 0.35 | 35 | 0.89 | 0 | 0 | YN0yn0yn0 | hv | 0 | -10 | 10 | 1.2
63/25/38 MVA 110/10/10 kV | 63 | 25 | 38 | 110 | 10 | 10 | 10.4 | 10.4 | 10.4 | 0.28 | 0.32 | 0.35 | 35 | 0.89 | 0 | 0 | YN0yn0yn0 | hv | 0 | -10 | 10 | 1.2

## fuse_std_types
| fuse_type | i_rated_a | t_avg | t_min | t_total | x_avg | x_min | x_total
HV 100A | HV 100A | 100 | 0 | [10.0, 3.64, 0.854, 0.281, 0.1, 0.0531, 0.022, 0.01] | [10.0, 4.267, 1.21, 0.403, 0.1, 0.058, 0.022, 0.01] | 0 | [300.0, 350.0, 450.0, 550.0, 700.0, 850.0, 1200.0, 1752.0] | [600.0, 700.0, 900.0, 1150.0, 1665.0, 2000.0, 3000.0, 4313.0]
HV 10A | HV 10A | 10 | 0 | [10.0, 1675.0, 0.344, 0.156, 0.1, 0.0417, 0.0171, 0.01] | [10.0, 1.3, 0.3, 0.155, 0.1, 0.0555, 0.023, 0.01] | 0 | [30.0, 32.0, 35.0, 37.0, 39.0, 50.0, 70.0, 88.0] | [60.0, 70.0, 80.0, 87.0, 94.0, 110.0, 150.0, 216.0]
HV 125A | HV 125A | 125 | 0 | [10.0, 1.82, 0.344, 0.1, 0.0467, 0.0269, 0.01] | [10.0, 2.478, 0.426, 0.1, 0.0427, 0.0211, 0.01] | 0 | [375.0, 500.0, 700.0, 925.0, 1200.0, 1500.0, 2341.0] | [750.0, 1000.0, 1500.0, 2200.0, 3000.0, 4000.0, 5765.0]
HV 160A | HV 160A | 160 | 0 | [10.0, 4.15, 1.03, 0.198, 0.1, 0.051, 0.0172, 0.01] | [10.0, 2.3, 0.734, 0.274, 0.1, 0.046, 0.0177, 0.01] | 0 | [480.0, 550.0, 700.0, 1000.0, 1260.0, 1600.0, 2500.0, 3227.0] | [960.0, 1300.0, 1700.0, 2200.0, 2996.0, 4000.0, 6000.0, 7946.0]
HV 16A | HV 16A | 16 | 0 | [10.0, 0.352, 0.164, 0.1, 0.0649, 0.0342, 0.01] | [10.0, 2.34, 0.722, 0.181, 0.1, 0.055, 0.0296, 0.01] | 0 | [48.0, 60.0, 65.0, 71.0, 80.0, 100.0, 162.0] | [96.0, 110.0, 125.0, 150.0, 168.0, 200.0, 250.0, 398.0]
HV 200A | HV 200A | 200 | 0 | [10.0, 4.267, 1.21, 0.403, 0.1, 0.058, 0.022, 0.01] | [10.0, 3.73, 1.654, 0.328, 0.1, 0.0531, 0.019, 0.01] | 0 | [600.0, 700.0, 900.0, 1150.0, 1665.0, 2000.0, 3000.0, 4313.0] | [1200.0, 1500.0, 1800.0, 2700.0, 3960.0, 5000.0, 7500.0, 10620.0]
HV 20A | HV 20A | 20 | 0 | [10.0, 1.3, 0.3, 0.155, 0.1, 0.0555, 0.023, 0.01] | [10.0, 1.3, 0.161, 0.1, 0.0611, 0.0399, 0.0141, 0.01] | 0 | [60.0, 70.0, 80.0, 87.0, 94.0, 110.0, 150.0, 216.0] | [120.0, 150.0, 200.0, 223.0, 260.0, 300.0, 450.0, 532.0]
HV 25A | HV 25A | 25 | 0 | [10.0, 2.512, 0.833, 0.299, 0.1, 0.0372, 0.0223, 0.01] | [10.0, 3.125, 0.597, 0.198, 0.1, 0.0378, 0.022, 0.01] | 0 | [75.0, 82.0, 90.0, 100.0, 124.0, 170.0, 200.0, 289.0] | [150.0, 170.0, 210.0, 250.0, 294.0, 400.0, 500.0, 711.0]
HV 31.5A | HV 31.5A | 31.5 | 0 | [10.0, 2.34, 0.722, 0.181, 0.1, 0.055, 0.0296, 0.01] | [10.0, 2.84, 0.368, 0.164, 0.1, 0.0621, 0.0378, 0.0195, 0.01] | 0 | [95.0, 110.0, 125.0, 150.0, 165.0, 200.0, 250.0, 390.0] | [189.0, 220.0, 300.0, 350.0, 393.0, 450.0, 530.0, 700.0, 960.0]
HV 40A | HV 40A | 40 | 0 | [10.0, 1.3, 0.161, 0.1, 0.0611, 0.0399, 0.0141, 0.01] | [10.0, 2.05, 0.369, 0.198, 0.1, 0.051, 0.0298, 0.01] | 0 | [120.0, 150.0, 200.0, 223.0, 260.0, 300.0, 450.0, 532.0] | [240.0, 300.0, 400.0, 450.0, 530.0, 650.0, 800.0, 1311.0]
HV 50A | HV 50A | 50 | 0 | [10.0, 3.215, 0.597, 0.198, 0.1, 0.0378, 0.022, 0.01] | [10.0, 3.64, 0.854, 0.281, 0.1, 0.0531, 0.022, 0.01] | 0 | [150.0, 170.0, 210.0, 250.0, 294.0, 400.0, 500.0, 711.0] | [300.0, 350.0, 450.0, 550.0, 700.0, 850.0, 1200.0, 1752.0]
HV 6.3A | HV 6.3A | 6.3 | 0 | [10.0, 1.39, 0.344, 0.168, 0.1, 0.056, 0.0263, 0.01] | [10.0, 1.711, 0.516, 0.198, 0.1, 0.0634, 0.0303, 0.01] | 0 | [19.0, 19.5, 20.4, 20.8, 22.0, 25.0, 32.0, 48.0] | [38.0, 40.0, 43.0, 48.0, 53.0, 60.0, 75.0, 118.0]
HV 63A | HV 63A | 63 | 0 | [10.0, 2.84, 0.368, 0.164, 0.1, 0.0621, 0.0378, 0.0195, 0.01] | [10.0, 1.82, 0.344, 0.1, 0.0467, 0.0269, 0.01] | 0 | [189.0, 220.0, 300.0, 350.0, 393.0, 450.0, 530.0, 700.0, 961.0] | [378.0, 500.0, 700.0, 934.0, 1200.0, 1500.0, 2366.0]
HV 80A | HV 80A | 80 | 0 | [10.0, 2.05, 0.369, 0.198, 0.1, 0.051, 0.0298, 0.01] | [10.0, 4.15, 1.03, 0.198, 0.1, 0.051, 0.0172, 0.01] | 0 | [240.0, 300.0, 400.0, 450.0, 530.0, 650.0, 800.0, 1311.0] | [480.0, 550.0, 700.0, 1000.0, 1260.0, 1600.0, 2500.0, 3227.0]
Siemens NH-1-100 | Siemens NH-1-100 | 100 | [5400.0, 2000.0, 400.0, 20.0, 1.0, 0.2, 0.012, 0.004] | 0 | 0 | [150.0, 190.0, 250.0, 430.0, 900.0, 1250.0, 2700.0, 3600.0] | 0 | 0
Siemens NH-1-125 | Siemens NH-1-125 | 125 | [4800.0, 120.0, 7.0, 0.1, 0.004] | 0 | 0 | [180.0, 400.0, 740.0, 2000.0, 4250.0] | 0 | 0
Siemens NH-1-16 | Siemens NH-1-16 | 16 | [4000.0, 400.0, 2.0, 0.1, 0.04, 0.01] | 0 | 0 | [26.0, 35.0, 75.0, 150.0, 200.0, 300.0] | 0 | 0
Siemens NH-1-160 | Siemens NH-1-160 | 160 | [4800.0, 120.0, 7.0, 0.1, 0.004] | 0 | 0 | [210.0, 500.0, 900.0, 2300.0, 5000.0] | 0 | 0
Siemens NH-1-25 | Siemens NH-1-25 | 25 | [4000.0, 1000.0, 10.0, 0.2, 0.02, 0.01] | 0 | 0 | [40.0, 50.0, 100.0, 210.0, 400.0, 500.0] | 0 | 0
Siemens NH-1-50 | Siemens NH-1-50 | 50 | [4000.0, 40.0, 4.0, 1.0, 0.02, 0.01] | 0 | 0 | [86.0, 200.0, 300.0, 400.0, 1000.0, 1280.0] | 0 | 0
Siemens NH-1-63 | Siemens NH-1-63 | 63 | [4000.0, 100.0, 10.0, 2.0, 0.04, 0.01] | 0 | 0 | [100.0, 200.0, 300.0, 400.0, 1000.0, 1500.0] | 0 | 0
Siemens NH-1-80 | Siemens NH-1-80 | 80 | [4800.0, 120.0, 7.0, 0.1, 0.01] | 0 | 0 | [150.58, 250.0, 450.0, 1150.0, 2470.0] | 0 | 0
Siemens NH-2-1000 | Siemens NH-2-1000 | 1000 | [4800.0, 120.0, 7.0, 0.1, 0.004] | 0 | 0 | [1900.0, 3500.0, 8400.0, 24000.0, 52000.0] | 0 | 0
Siemens NH-2-200 | Siemens NH-2-200 | 200 | [4800.0, 120.0, 7.0, 0.1, 0.004] | 0 | 0 | [280.0, 650.0, 1200.0, 3000.0, 7000.0] | 0 | 0
Siemens NH-2-224 | Siemens NH-2-224 | 224 | [4800.0, 120.0, 7.0, 0.2, 0.04, 0.004] | 0 | 0 | [400.0, 750.0, 1453.0, 3025.0, 4315.0, 7600.0] | 0 | 0
Siemens NH-2-250 | Siemens NH-2-250 | 250 | [4800.0, 120.0, 7.0, 0.1, 0.004] | 0 | 0 | [450.0, 800.0, 1650.0, 4000.0, 8500.0] | 0 | 0
Siemens NH-2-315 | Siemens NH-2-315 | 315 | [4800.0, 120.0, 7.0, 0.1, 0.004] | 0 | 0 | [550.0, 920.0, 1900.0, 5000.0, 11000.0] | 0 | 0
Siemens NH-2-355 | Siemens NH-2-355 | 355 | [4800.0, 120.0, 6.0, 0.1, 0.004] | 0 | 0 | [650.0, 1116.27, 2350.0, 5840.0, 12790.0] | 0 | 0
Siemens NH-2-400 | Siemens NH-2-400 | 400 | [4800.0, 120.0, 7.0, 0.1, 0.004] | 0 | 0 | [720.0, 1350.0, 2800.0, 6500.0, 15000.0] | 0 | 0
Siemens NH-2-425 | Siemens NH-2-425 | 425 | [4800.0, 120.0, 7.0, 0.1, 0.004] | 0 | 0 | [850.0, 1500.0, 3050.0, 7500.0, 16500.0] | 0 | 0
Siemens NH-2-630 | Siemens NH-2-630 | 630 | [4800.0, 120.0, 7.0, 0.1, 0.004] | 0 | 0 | [1200.0, 2000.0, 4800.0, 12000.0, 26000.0] | 0 | 0

## res_bus
| vm_pu | va_degree | p_mw | q_mvar
0 | 0.99886 | -0.022089 | 0.00031163 | 7.8101e-05
1 | 0.99886 | -0.022053 | 0.00029618 | 7.423e-05
2 | 0.99888 | -0.021686 | 0 | 0
3 | 0.99897 | -0.019914 | 0.00026311 | 6.5942e-05
4 | 0.99899 | -0.01961 | 0.00056164 | 0.00014076
5 | 0.9906 | -0.18054 | 0.0010439 | 0.00026163
6 | 0.99071 | -0.17832 | 0 | 0
7 | 0.99092 | -0.17417 | 0.0020764 | 0.00052039
8 | 0.991 | -0.17261 | 0 | 0
9 | 0.99862 | -0.026813 | 0.00050786 | 0.00012728
10 | 0.99863 | -0.026627 | 0 | 0
11 | 0.99864 | -0.026444 | 0.00019473 | 4.8805e-05
12 | 0.99895 | -0.020408 | 0.00022117 | 5.5429e-05
13 | 0.99902 | -0.018922 | 0.00036051 | 9.0353e-05
14 | 0.99865 | -0.026078 | 0 | 0
15 | 0.99865 | -0.026237 | 0.0002338 | 5.8595e-05
16 | 0.99905 | -0.018451 | 0 | 0
17 | 0.99915 | -0.016378 | 0 | 0
18 | 0.99914 | -0.016552 | 0.00036955 | 9.2619e-05
19 | 0.99916 | -0.016203 | 0 | 0
20 | 0.99346 | -0.12519 | 0.0019048 | 0.00047738
21 | 0.99395 | -0.11592 | 0 | 0
22 | 0.98792 | -0.23237 | 0.012428 | 0.0031148
23 | 0.99471 | -0.10137 | 0.0047503 | 0.0011905
24 | 0.98721 | -0.24603 | 0 | 0
25 | 1 | 0 | -0.14675 | -0.036688
26 | 0.99966 | -0.0065116 | 0 | 0
27 | 0.99843 | -0.0301 | 0.012624 | 0.0031639
28 | 0.99543 | -0.087441 | 0.01321 | 0.0033108
29 | 0.98718 | -0.24675 | 0 | 0
30 | 0.98689 | -0.25222 | 0.0017174 | 0.00043041
31 | 0.99936 | -0.012439 | 0.00038469 | 9.6412e-05
32 | 0.99964 | -0.0069881 | 0 | 0
33 | 0.99959 | -0.007981 | 0.0027573 | 0.00069105
34 | 0.99728 | -0.051962 | 0 | 0
35 | 0.99679 | -0.061443 | 0.0024641 | 0.00061757
36 | 0.99926 | -0.014305 | 0.00056856 | 0.0001425
37 | 0.99514 | -0.093365 | 0.061706 | 0.015465
38 | 0.99922 | -0.015064 | 0.0011678 | 0.00029269
39 | 0.99916 | -0.016268 | 0.00035569 | 8.9144e-05
40 | 0.9831 | -0.32616 | 0.0025511 | 0.00063938
41 | 0.98314 | -0.32544 | 0.0037651 | 0.00094363
42 | 0.9833 | -0.3222 | 0.006844 | 0.0017153
43 | 0.98606 | -0.26852 | 0.0037259 | 0.00093379
44 | 0.98675 | -0.25492 | 0 | 0
45 | 0.98713 | -0.2476 | 0.0048424 | 0.0012136
46 | 0.99998 | 149.9956 | 0 | 0

## res_line
| p_from_mw | q_from_mvar | p_to_mw | q_to_mvar | pl_mw | ql_mvar | i_from_ka | i_to_ka | i_ka | vm_from_pu | va_from_degree | vm_to_pu | va_to_degree | loading_percent
0 | -0.00031163 | -7.8101e-05 | 0.00031163 | 7.8014e-05 | 5.343e-10 | -8.6207e-08 | 0.00046423 | 0.0004642 | 0.00046423 | 0.99886 | -0.022089 | 0.99886 | -0.022053 | 0.12754
1 | -0.00060781 | -0.00015224 | 0.00060782 | 0.0001518 | 1.0602e-08 | -4.447e-07 | 0.00090543 | 0.00090527 | 0.00090543 | 0.99886 | -0.022053 | 0.99888 | -0.021686 | 0.24874
2 | -0.00060782 | -0.0001518 | 0.00060787 | 0.00014966 | 5.0902e-08 | -2.1376e-06 | 0.00090527 | 0.00090451 | 0.00090527 | 0.99888 | -0.021686 | 0.99897 | -0.019914 | 0.2487
3 | -0.00087098 | -0.0002156 | 0.00087099 | 0.00021535 | 1.2486e-08 | -2.514e-07 | 0.0012964 | 0.0012963 | 0.0012964 | 0.99897 | -0.019914 | 0.99899 | -0.01961 | 0.35616
4 | -0.0014326 | -0.00035611 | 0.0014327 | 0.00035556 | 7.8592e-08 | -5.5296e-07 | 0.0021329 | 0.0021327 | 0.0021329 | 0.99899 | -0.01961 | 0.99905 | -0.018451 | 0.58597
5 | -0.0010439 | -0.00026163 | 0.001044 | 0.00026017 | 1.1006e-07 | -1.4668e-06 | 0.0015681 | 0.0015676 | 0.0015681 | 0.9906 | -0.18054 | 0.99071 | -0.17832 | 0.43081
6 | -0.001044 | -0.00026017 | 0.0010442 | 0.00025743 | 2.0482e-07 | -2.7334e-06 | 0.0015676 | 0.0015666 | 0.0015676 | 0.99071 | -0.17832 | 0.99092 | -0.17417 | 0.43066
7 | -0.0031206 | -0.00077782 | 0.0031208 | 0.00077761 | 2.3046e-07 | -2.133e-07 | 0.0046845 | 0.0046844 | 0.0046845 | 0.99092 | -0.17417 | 0.991 | -0.17261 | 1.287
8 | 0.036046 | 0.0090948 | -0.035943 | -0.0090302 | 0.00010283 | 6.4609e-05 | 0.054146 | 0.054146 | 0.054146 | 0.991 | -0.17261 | 0.98792 | -0.23237 | 14.8753
9 | -0.039167 | -0.0098724 | 0.039256 | 0.0099285 | 8.9094e-05 | 5.6133e-05 | 0.05883 | 0.05883 | 0.05883 | 0.991 | -0.17261 | 0.99346 | -0.12519 | 16.1621
10 | -0.00050786 | -0.00012728 | 0.00050787 | 0.00012701 | 4.5163e-09 | -2.7229e-07 | 0.00075675 | 0.00075666 | 0.00075675 | 0.99862 | -0.026813 | 0.99863 | -0.026627 | 0.2079
11 | -0.00050787 | -0.00012701 | 0.00050787 | 0.00012674 | 4.415e-09 | -2.6625e-07 | 0.00075666 | 0.00075656 | 0.00075666 | 0.99863 | -0.026627 | 0.99864 | -0.026444 | 0.20787
12 | -0.0007026 | -0.00017555 | 0.00070261 | 0.00017533 | 6.9046e-09 | -2.1547e-07 | 0.0010467 | 0.0010466 | 0.0010467 | 0.99864 | -0.026444 | 0.99865 | -0.026237 | 0.28756
13 | -0.0011578 | -0.0002849 | 0.0011579 | 0.000284 | 8.0717e-08 | -8.9797e-07 | 0.0017228 | 0.0017225 | 0.0017228 | 0.99895 | -0.020408 | 0.99902 | -0.018922 | 0.47331
14 | 0.00093666 | 0.00022947 | -0.00093641 | -0.00023381 | 2.5048e-07 | -4.3372e-06 | 0.0013934 | 0.001395 | 0.001395 | 0.99895 | -0.020408 | 0.99865 | -0.026078 | 0.38323
15 | -0.0015184 | -0.00037435 | 0.0015185 | 0.00037414 | 3.3681e-08 | -2.0881e-07 | 0.0022595 | 0.0022594 | 0.0022595 | 0.99902 | -0.018922 | 0.99905 | -0.018451 | 0.62074
16 | 0.00093641 | 0.00023381 | -0.00093641 | -0.00023393 | 7.0591e-09 | -1.2205e-07 | 0.001395 | 0.001395 | 0.001395 | 0.99865 | -0.026078 | 0.99865 | -0.026237 | 0.38324
17 | -0.0029512 | -0.0007297 | 0.0029515 | 0.00072937 | 2.8848e-07 | -3.3763e-07 | 0.0043921 | 0.0043919 | 0.0043921 | 0.99905 | -0.018451 | 0.99915 | -0.016378 | 1.2066
18 | 0.00036956 | 9.2267e-05 | -0.00036955 | -9.2619e-05 | 3.0691e-09 | -3.5198e-07 | 0.00055025 | 0.00055037 | 0.00055037 | 0.99915 | -0.016378 | 0.99914 | -0.016552 | 0.1512
19 | -0.003321 | -0.00082163 | 0.003321 | 0.00082161 | 2.7322e-08 | -2.1583e-08 | 0.0049422 | 0.0049422 | 0.0049422 | 0.99915 | -0.016378 | 0.99916 | -0.016203 | 1.3577
20 | 0.00035569 | 8.9009e-05 | -0.00035569 | -8.9144e-05 | 1.0917e-09 | -1.3519e-07 | 0.00052967 | 0.00052972 | 0.00052972 | 0.99916 | -0.016203 | 0.99916 | -0.016268 | 0.14553
21 | -0.0036767 | -0.00091062 | 0.0036769 | 0.00091052 | 1.9778e-07 | -1.0415e-07 | 0.0054718 | 0.0054717 | 0.0054718 | 0.99916 | -0.016203 | 0.99922 | -0.015064 | 1.5032
22 | -0.041161 | -0.010406 | 0.041179 | 0.010417 | 1.8312e-05 | 1.1553e-05 | 0.061683 | 0.061683 | 0.061683 | 0.99346 | -0.12519 | 0.99395 | -0.11592 | 16.9458
23 | -0.041179 | -0.010417 | 0.041208 | 0.010436 | 2.8766e-05 | 1.8149e-05 | 0.061683 | 0.061683 | 0.061683 | 0.99395 | -0.11592 | 0.99471 | -0.10137 | 16.9458
24 | 0.023515 | 0.0059153 | -0.0235 | -0.0059059 | 1.5339e-05 | 9.3998e-06 | 0.035427 | 0.035427 | 0.035427 | 0.98792 | -0.23237 | 0.98721 | -0.24603 | 9.7326
25 | -0.045958 | -0.011626 | 0.045989 | 0.011646 | 3.0735e-05 | 1.9446e-05 | 0.068789 | 0.068789 | 0.068789 | 0.99471 | -0.10137 | 0.99543 | -0.087441 | 18.898
26 | 0.0048427 | 0.0012136 | -0.0048426 | -0.0012136 | 1.6514e-07 | 1.731e-11 | 0.0072994 | 0.0072994 | 0.0072994 | 0.98721 | -0.24603 | 0.98718 | -0.24675 | 2.0053
27 | 0.018657 | 0.0046923 | -0.018651 | -0.004689 | 5.5114e-06 | 3.2898e-06 | 0.028127 | 0.028127 | 0.028127 | 0.98721 | -0.24603 | 0.98689 | -0.25222 | 7.7273
28 | 0.0085605 | 0.0021343 | -0.0085578 | -0.0021332 | 2.6444e-06 | 1.1221e-06 | 0.012734 | 0.012734 | 0.012734 | 1 | 0 | 0.99966 | -0.0065116 | 3.4985
29 | 0.13654 | 0.034554 | -0.13635 | -0.034428 | 0.00019695 | 0.00012588 | 0.2033 | 0.2033 | 0.2033 | 1 | 0 | 0.99843 | -0.0301 | 55.8509
30 | 0.0058003 | 0.0014424 | -0.0057987 | -0.0014422 | 1.628e-06 | 2.7794e-07 | 0.0086299 | 0.0086302 | 0.0086302 | 0.99966 | -0.0065116 | 0.99936 | -0.012439 | 2.3709
31 | 0.0027575 | 0.00069077 | -0.0027574 | -0.00069086 | 6.257e-08 | -8.9798e-08 | 0.0041045 | 0.0041045 | 0.0041045 | 0.99966 | -0.0065116 | 0.99964 | -0.0069881 | 1.1276
32 | 0.12372 | 0.031264 | -0.12359 | -0.031181 | 0.00012952 | 8.2761e-05 | 0.18448 | 0.18448 | 0.18448 | 0.99843 | -0.0301 | 0.99728 | -0.051962 | 50.6821
33 | -0.059199 | -0.014956 | 0.059273 | 0.015003 | 7.3873e-05 | 4.6952e-05 | 0.088536 | 0.088536 | 0.088536 | 0.99543 | -0.087441 | 0.99679 | -0.061443 | 24.3231
34 | 0.0048426 | 0.0012136 | -0.0048424 | -0.0012136 | 1.9583e-07 | 3.2139e-11 | 0.0072994 | 0.0072995 | 0.0072995 | 0.98718 | -0.24675 | 0.98713 | -0.2476 | 2.0053
35 | 0.016934 | 0.0042586 | -0.016932 | -0.0042573 | 2.1843e-06 | 1.2838e-06 | 0.025538 | 0.025538 | 0.025538 | 0.98689 | -0.25222 | 0.98675 | -0.25492 | 7.0159
36 | 0.005414 | 0.0013457 | -0.0054135 | -0.0013457 | 4.7828e-07 | 4.8725e-08 | 0.0080574 | 0.0080575 | 0.0080575 | 0.99936 | -0.012439 | 0.99926 | -0.014305 | 2.2136
37 | 0.0027574 | 0.00069086 | -0.0027573 | -0.00069105 | 1.3042e-07 | -1.8715e-07 | 0.0041045 | 0.0041046 | 0.0041046 | 0.99964 | -0.0069881 | 0.99959 | -0.007981 | 1.1276
38 | 0.061828 | 0.015543 | -0.061706 | -0.015465 | 0.00012197 | 7.7564e-05 | 0.092268 | 0.092268 | 0.092268 | 0.99728 | -0.051962 | 0.99514 | -0.093365 | 25.3485
39 | 0.061765 | 0.015639 | -0.061737 | -0.015621 | 2.8103e-05 | 1.7871e-05 | 0.092214 | 0.092215 | 0.092215 | 0.99728 | -0.051962 | 0.99679 | -0.061443 | 25.3337
40 | 0.0048449 | 0.0012032 | -0.0048448 | -0.0012032 | 1.7401e-07 | -5.5352e-09 | 0.0072108 | 0.0072109 | 0.0072109 | 0.99926 | -0.014305 | 0.99922 | -0.015064 | 1.981
41 | -0.0025511 | -0.00063938 | 0.0025512 | 0.00063923 | 8.7542e-08 | -1.425e-07 | 0.0038614 | 0.0038613 | 0.0038614 | 0.9831 | -0.32616 | 0.98314 | -0.32544 | 1.0608
42 | -0.0063164 | -0.0015829 | 0.0063173 | 0.0015831 | 9.757e-07 | 2.6338e-07 | 0.00956 | 0.0095599 | 0.00956 | 0.98314 | -0.32544 | 0.9833 | -0.3222 | 2.6264
43 | -0.013161 | -0.0032984 | 0.013195 | 0.0033171 | 3.3739e-05 | 1.8708e-05 | 0.019917 | 0.019916 | 0.019917 | 0.9833 | -0.3222 | 0.98606 | -0.26852 | 5.4716
44 | -0.016921 | -0.0042509 | 0.016932 | 0.0042573 | 1.0989e-05 | 6.4595e-06 | 0.025538 | 0.025538 | 0.025538 | 0.98606 | -0.26852 | 0.98675 | -0.25492 | 7.016

## res_trafo
| p_hv_mw | q_hv_mvar | p_lv_mw | q_lv_mvar | pl_mw | ql_mvar | i_hv_ka | i_lv_ka | vm_hv_pu | va_hv_degree | vm_lv_pu | va_lv_degree | loading_percent
0 | -1.2729e-15 | -1.3162e-15 | 0.00165 | 1.2699e-07 | 0.00165 | 1.2699e-07 | 5.2857e-17 | 0.0023815 | 0.99998 | 149.9956 | 1 | 0 | 0.2619

## res_ext_grid
| p_mw | q_mvar
0 | 0.14675 | 0.036688

## res_load
| p_mw | q_mvar
0 | 0.00031163 | 7.8101e-05
1 | 0.00029618 | 7.423e-05
2 | 0.00026311 | 6.5942e-05
3 | 0.00056164 | 0.00014076
4 | 0.0010439 | 0.00026163
5 | 0.0020764 | 0.00052039
6 | 0.00050786 | 0.00012728
7 | 0.00019473 | 4.8805e-05
8 | 0.00022117 | 5.5429e-05
9 | 0.00036051 | 9.0353e-05
10 | 0.0002338 | 5.8595e-05
11 | 0.00036955 | 9.2619e-05
12 | 0.0019048 | 0.00047738
13 | 0.012428 | 0.0031148
14 | 0.0047503 | 0.0011905
15 | 0.012624 | 0.0031639
16 | 0.01321 | 0.0033108
17 | 0.0017174 | 0.00043041
18 | 0.00038469 | 9.6412e-05
19 | 0.0027573 | 0.00069105
20 | 0.0024641 | 0.00061757
21 | 0.00056856 | 0.0001425
22 | 0.061706 | 0.015465
23 | 0.0011678 | 0.00029269
24 | 0.00035569 | 8.9144e-05
25 | 0.0025511 | 0.00063938
26 | 0.0037651 | 0.00094363
27 | 0.006844 | 0.0017153
28 | 0.0037259 | 0.00093379
29 | 0.0048424 | 0.0012136

## dtypes
| element | column | dtype
0 | bus | name | object
1 | bus | vn_kv | float64
2 | bus | type | object
3 | bus | zone | object
4 | bus | in_service | bool
5 | load | name | object
6 | load | bus | uint32
7 | load | p_mw | float64
8 | load | q_mvar | float64
9 | load | const_z_percent | float64
10 | load | const_i_percent | float64
11 | load | sn_mva | float64
12 | load | scaling | float64
13 | load | in_service | bool
14 | load | type | object
15 | ext_grid | name | object
16 | ext_grid | bus | uint32
17 | ext_grid | vm_pu | float64
18 | ext_grid | va_degree | float64
19 | ext_grid | slack_weight | float64
20 | ext_grid | in_service | bool
21 | line | name | object
22 | line | std_type | object
23 | line | from_bus | uint32
24 | line | to_bus | uint32
25 | line | length_km | float64
26 | line | r_ohm_per_km | float64
27 | line | x_ohm_per_km | float64
28 | line | c_nf_per_km | float64
29 | line | g_us_per_km | float64
30 | line | max_i_ka | float64
31 | line | df | float64
32 | line | parallel | uint32
33 | line | type | object
34 | line | in_service | bool
35 | trafo | name | object
36 | trafo | std_type | object
37 | trafo | hv_bus | uint32
38 | trafo | lv_bus | uint32
39 | trafo | sn_mva | float64
40 | trafo | vn_hv_kv | float64
41 | trafo | vn_lv_kv | float64
42 | trafo | vk_percent | float64
43 | trafo | vkr_percent | float64
44 | trafo | pfe_kw | float64
45 | trafo | i0_percent | float64
46 | trafo | shift_degree | float64
47 | trafo | tap_side | object
48 | trafo | tap_neutral | int32
49 | trafo | tap_min | int32
50 | trafo | tap_max | int32
51 | trafo | tap_step_percent | float64
52 | trafo | tap_step_degree | float64
53 | trafo | tap_pos | int32
54 | trafo | tap_phase_shifter | bool
55 | trafo | parallel | uint32
56 | trafo | df | float64
57 | trafo | in_service | bool
58 | line_geodata | coords | object
59 | bus_geodata | x | float64
60 | bus_geodata | y | float64
61 | bus_geodata | coords | object
62 | res_bus | vm_pu | float64
63 | res_bus | va_degree | float64
64 | res_bus | p_mw | float64
65 | res_bus | q_mvar | float64
66 | res_line | p_from_mw | float64
67 | res_line | q_from_mvar | float64
68 | res_line | p_to_mw | float64
69 | res_line | q_to_mvar | float64
70 | res_line | pl_mw | float64
71 | res_line | ql_mvar | float64
72 | res_line | i_from_ka | float64
73 | res_line | i_to_ka | float64
74 | res_line | i_ka | float64
75 | res_line | vm_from_pu | float64
76 | res_line | va_from_degree | float64
77 | res_line | vm_to_pu | float64
78 | res_line | va_to_degree | float64
79 | res_line | loading_percent | float64
80 | res_trafo | p_hv_mw | float64
81 | res_trafo | q_hv_mvar | float64
82 | res_trafo | p_lv_mw | float64
83 | res_trafo | q_lv_mvar | float64
84 | res_trafo | pl_mw | float64
85 | res_trafo | ql_mvar | float64
86 | res_trafo | i_hv_ka | float64
87 | res_trafo | i_lv_ka | float64
88 | res_trafo | vm_hv_pu | float64
89 | res_trafo | va_hv_degree | float64
90 | res_trafo | vm_lv_pu | float64
91 | res_trafo | va_lv_degree | float64
92 | res_trafo | loading_percent | float64
93 | res_ext_grid | p_mw | float64
94 | res_ext_grid | q_mvar | float64
95 | res_load | p_mw | float64
96 | res_load | q_mvar | float64

## parameters
| version | format_version | converged | OPF_converged | name | f_hz | sn_mva
0 | 2.14.6 | 2.14.0 | TRUE | FALSE |  | 50 | 1