## bus
| name | vn_kv | type | zone | in_service
0 | bus_LV_1632-111_0_4_node_0 | 0.4 | n |  | TRUE
1 | bus_LV_1632-111_0_4_node_1 | 0.4 | n |  | TRUE
2 | bus_LV_1632-111_0_4_node_2 | 0.4 | n |  | TRUE
3 | bus_LV_1632-111_0_4_node_3 | 0.4 | n |  | TRUE
4 | bus_LV_1632-111_0_4_node_4 | 0.4 | n |  | TRUE
5 | bus_LV_1632-111_0_4_node_8 | 0.4 | n |  | TRUE
6 | bus_LV_1632-111_0_4_node_44 | 0.4 | n |  | TRUE
7 | bus_LV_1632-111_0_4_node_5 | 0.4 | n |  | TRUE
8 | bus_LV_1632-111_0_4_node_20 | 0.4 | n |  | TRUE
9 | bus_LV_1632-111_0_4_node_17 | 0.4 | n |  | TRUE
10 | bus_LV_1632-111_0_4_node_39 | 0.4 | n |  | TRUE
11 | bus_LV_1632-111_0_4_node_9 | 0.4 | n |  | TRUE
12 | bus_LV_1632-111_0_4_node_16 | 0.4 | n |  | TRUE
13 | bus_LV_1632-111_0_4_node_13 | 0.4 | n |  | TRUE
14 | bus_LV_1632-111_0_4_node_10 | 0.4 | n |  | TRUE
15 | bus_LV_1632-111_0_4_node_29 | 0.4 | n |  | TRUE
16 | bus_LV_1632-111_0_4_node_27 | 0.4 | n |  | TRUE
17 | bus_LV_1632-111_0_4_node_11 | 0.4 | n |  | TRUE
18 | bus_LV_1632-111_0_4_node_34 | 0.4 | n |  | TRUE
19 | bus_LV_1632-111_0_4_node_31 | 0.4 | n |  | TRUE
20 | bus_LV_1632-111_0_4_node_12 | 0.4 | n |  | TRUE
21 | bus_LV_1632-111_0_4_node_33 | 0.4 | n |  | TRUE
22 | bus_LV_1632-111_0_4_node_41 | 0.4 | n |  | TRUE
23 | bus_LV_1632-111_0_4_node_43 | 0.4 | n |  | TRUE
24 | bus_LV_1632-111_0_4_node_18 | 0.4 | n |  | TRUE
25 | bus_LV_1632-111_0_4_node_38 | 0.4 | n |  | TRUE
26 | bus_LV_1632-111_0_4_node_36 | 0.4 | n |  | TRUE
27 | bus_LV_1632-111_0_4_node_37 | 0.4 | n |  | TRUE
28 | bus_LV_1632-111_0_4_node_21 | 0.4 | n |  | TRUE
29 | bus_LV_1632-111_0_4_node_14 | 0.4 | n |  | TRUE
30 | bus_LV_1632-111_0_4_node_48 | 0.4 | n |  | TRUE
31 | bus_LV_1632-111_0_4_node_28 | 0.4 | n |  | TRUE
32 | bus_LV_1632-111_0_4_node_32 | 0.4 | n |  | TRUE
33 | bus_LV_1632-111_0_4_node_40 | 0.4 | n |  | TRUE
34 | bus_LV_1632-111_0_4_node_15 | 0.4 | n |  | TRUE
35 | bus_LV_1632-111_0_4_node_25 | 0.4 | n |  | TRUE
36 | bus_LV_1632-111_0_4_node_23 | 0.4 | n |  | TRUE
37 | bus_LV_1632-111_0_4_node_22 | 0.4 | n |  | TRUE
38 | bus_LV_1632-111_0_4_node_19 | 0.4 | n |  | TRUE
39 | bus_LV_1632-111_0_4_node_30 | 0.4 | n |  | TRUE
40 | bus_LV_1632-111_0_4_node_42 | 0.4 | n |  | TRUE
41 | bus_LV_1632-111_0_4_node_24 | 0.4 | n |  | TRUE
42 | bus_LV_1632-111_0_4_node_26 | 0.4 | n |  | TRUE
43 | bus_LV_1632-111_0_4_node_45 | 0.4 | n |  | TRUE
44 | bus_LV_1632-111_0_4_node_46 | 0.4 | n |  | TRUE
45 | bus_LV_1632-111_0_4_node_35 | 0.4 | n |  | TRUE
46 | bus_LV_1632-111_0_4_node_47 | 0.4 | n |  | TRUE
47 | bus_MV_226_0_node_22 | 20 | n |  | TRUE

## load
| name | bus | p_mw | q_mvar | const_z_percent | const_i_percent | sn_mva | scaling | in_service | type
0 | LV_1632-111_0_4_load_0 | 0 | 0.0097356 | 0.00244 | 0 | 0 |  | 1 | TRUE | wye
1 | LV_1632-111_0_4_load_1 | 1 | 0.0073748 | 0.0018483 | 0 | 0 |  | 1 | TRUE | wye
2 | LV_1632-111_0_4_load_2 | 2 | 0.0076189 | 0.0019095 | 0 | 0 |  | 1 | TRUE | wye
3 | LV_1632-111_0_4_load_4 | 4 | 0.011157 | 0.0027963 | 0 | 0 |  | 1 | TRUE | wye
4 | LV_1632-111_0_4_load_44 | 6 | 0.0084603 | 0.0021204 | 0 | 0 |  | 1 | TRUE | wye
5 | LV_1632-111_0_4_load_20 | 8 | 0.013324 | 0.0033392 | 0 | 0 |  | 1 | TRUE | wye
6 | LV_1632-111_0_4_load_17 | 9 | 0.0076365 | 0.0019139 | 0 | 0 |  | 1 | TRUE | wye
7 | LV_1632-111_0_4_load_39 | 10 | 0.0065681 | 0.0016461 | 0 | 0 |  | 1 | TRUE | wye
8 | LV_1632-111_0_4_load_16 | 12 | 0.015109 | 0.0037866 | 0 | 0 |  | 1 | TRUE | wye
9 | LV_1632-111_0_4_load_13 | 13 | 0.0087544 | 0.0021941 | 0 | 0 |  | 1 | TRUE | wye
10 | LV_1632-111_0_4_load_29 | 15 | 0.016349 | 0.0040974 | 0 | 0 |  | 1 | TRUE | wye
11 | LV_1632-111_0_4_load_27 | 16 | 0.0075032 | 0.0018805 | 0 | 0 |  | 1 | TRUE | wye
12 | LV_1632-111_0_4_load_34 | 18 | 0.0043223 | 0.0010833 | 0 | 0 |  | 1 | TRUE | wye
13 | LV_1632-111_0_4_load_31 | 19 | 0.0028671 | 0.00071856 | 0 | 0 |  | 1 | TRUE | wye
14 | LV_1632-111_0_4_load_33 | 21 | 0.0025825 | 0.00064724 | 0 | 0 |  | 1 | TRUE | wye
15 | LV_1632-111_0_4_load_41 | 22 | 0.0028348 | 0.00071047 | 0 | 0 |  | 1 | TRUE | wye
16 | LV_1632-111_0_4_load_43 | 23 | 0.0059233 | 0.0014845 | 0 | 0 |  | 1 | TRUE | wye
17 | LV_1632-111_0_4_load_18 | 24 | 0.0073885 | 0.0018517 | 0 | 0 |  | 1 | TRUE | wye
18 | LV_1632-111_0_4_load_38 | 25 | 0.0042848 | 0.0010739 | 0 | 0 |  | 1 | TRUE | wye
19 | LV_1632-111_0_4_load_36 | 26 | 0.0042963 | 0.0010768 | 0 | 0 |  | 1 | TRUE | wye
20 | LV_1632-111_0_4_load_37 | 27 | 0.0055453 | 0.0013898 | 0 | 0 |  | 1 | TRUE | wye
21 | LV_1632-111_0_4_load_21 | 28 | 0.0066407 | 0.0016643 | 0 | 0 |  | 1 | TRUE | wye
22 | LV_1632-111_0_4_load_14 | 29 | 0.01249 | 0.0031303 | 0 | 0 |  | 1 | TRUE | wye
23 | LV_1632-111_0_4_load_48 | 30 | 0.010979 | 0.0027515 | 0 | 0 |  | 1 | TRUE | wye
24 | LV_1632-111_0_4_load_28 | 31 | 0.03545 | 0.0088846 | 0 | 0 |  | 1 | TRUE | wye
25 | LV_1632-111_0_4_load_32 | 32 | 0.0025955 | 0.0006505 | 0 | 0 |  | 1 | TRUE | wye
26 | LV_1632-111_0_4_load_40 | 33 | 0.0032465 | 0.00081365 | 0 | 0 |  | 1 | TRUE | wye
27 | LV_1632-111_0_4_load_15 | 34 | 0.005214 | 0.0013068 | 0 | 0 |  | 1 | TRUE | wye
28 | LV_1632-111_0_4_load_25 | 35 | 0.0052013 | 0.0013036 | 0 | 0 |  | 1 | TRUE | wye
29 | LV_1632-111_0_4_load_23 | 36 | 0.013788 | 0.0034555 | 0 | 0 |  | 1 | TRUE | wye
30 | LV_1632-111_0_4_load_19 | 38 | 0.019698 | 0.0049369 | 0 | 0 |  | 1 | TRUE | wye
31 | LV_1632-111_0_4_load_30 | 39 | 0.0089657 | 0.002247 | 0 | 0 |  | 1 | TRUE | wye
32 | LV_1632-111_0_4_load_42 | 40 | 0.0093005 | 0.0023309 | 0 | 0 |  | 1 | TRUE | wye
33 | LV_1632-111_0_4_load_24 | 41 | 0.010532 | 0.0026397 | 0 | 0 |  | 1 | TRUE | wye
34 | LV_1632-111_0_4_load_26 | 42 | 0.0081634 | 0.0020459 | 0 | 0 |  | 1 | TRUE | wye
35 | LV_1632-111_0_4_load_46 | 44 | 0.009836 | 0.0024651 | 0 | 0 |  | 1 | TRUE | wye
36 | LV_1632-111_0_4_load_35 | 45 | 0.0033311 | 0.00083484 | 0 | 0 |  | 1 | TRUE | wye
37 | LV_1632-111_0_4_load_47 | 46 | 0.017023 | 0.0042665 | 0 | 0 |  | 1 | TRUE | wye

## ext_grid
| name | bus | vm_pu | va_degree | slack_weight | in_service
0 |  | 24 | 1 | 0 | 1 | TRUE

## line
| name | std_type | from_bus | to_bus | length_km | r_ohm_per_km | x_ohm_per_km | c_nf_per_km | g_us_per_km | max_i_ka | df | parallel | type | in_service
0 | LV_1632-111_0_4_line_0 |  | 0 | 1 | 0.0063749 | 0.125 | 0.08 | 261 | 0 | 0.364 | 1 | 1 | cs | TRUE
1 | LV_1632-111_0_4_line_1 |  | 0 | 2 | 0.0079124 | 0.125 | 0.08 | 261 | 0 | 0.364 | 1 | 1 | cs | TRUE
2 | LV_1632-111_0_4_line_2 |  | 1 | 3 | 0.048072 | 0.125 | 0.08 | 261 | 0 | 0.364 | 1 | 1 | cs | TRUE
3 | LV_1632-111_0_4_line_3 |  | 2 | 4 | 0.0080372 | 0.125 | 0.08 | 261 | 0 | 0.364 | 1 | 1 | cs | TRUE
4 | LV_1632-111_0_4_line_4 |  | 3 | 5 | 0.026753 | 0.125 | 0.08 | 261 | 0 | 0.364 | 1 | 1 | cs | TRUE
5 | LV_1632-111_0_4_line_5 |  | 4 | 6 | 0.0029011 | 0.125 | 0.08 | 261 | 0 | 0.364 | 1 | 1 | cs | TRUE
6 | LV_1632-111_0_4_line_6 |  | 5 | 10 | 0.033661 | 0.125 | 0.08 | 261 | 0 | 0.364 | 1 | 1 | cs | TRUE
7 | LV_1632-111_0_4_line_7 |  | 6 | 23 | 0.010871 | 0.125 | 0.08 | 261 | 0 | 0.364 | 1 | 1 | cs | TRUE
8 | LV_1632-111_0_4_line_8 |  | 7 | 8 | 0.0098585 | 0.125 | 0.08 | 261 | 0 | 0.364 | 1 | 1 | cs | TRUE
9 | LV_1632-111_0_4_line_9 |  | 7 | 9 | 0.01741 | 0.125 | 0.08 | 261 | 0 | 0.364 | 1 | 1 | cs | TRUE
10 | LV_1632-111_0_4_line_10 |  | 9 | 24 | 0.011846 | 0.125 | 0.08 | 261 | 0 | 0.364 | 1 | 1 | cs | TRUE
11 | LV_1632-111_0_4_line_11 |  | 10 | 27 | 0.0093487 | 0.125 | 0.08 | 261 | 0 | 0.364 | 1 | 1 | cs | TRUE
12 | LV_1632-111_0_4_line_12 |  | 11 | 12 | 0.019298 | 0.125 | 0.08 | 261 | 0 | 0.364 | 1 | 3 | cs | TRUE
13 | LV_1632-111_0_4_line_13 |  | 11 | 13 | 0.012127 | 0.125 | 0.08 | 261 | 0 | 0.364 | 1 | 3 | cs | TRUE
14 | LV_1632-111_0_4_line_14 |  | 12 | 28 | 0.0018398 | 0.125 | 0.08 | 261 | 0 | 0.364 | 1 | 3 | cs | TRUE
15 | LV_1632-111_0_4_line_15 |  | 13 | 29 | 0.00087207 | 0.125 | 0.08 | 261 | 0 | 0.364 | 1 | 2 | cs | TRUE
16 | LV_1632-111_0_4_line_16 |  | 14 | 15 | 0.0081479 | 0.125 | 0.08 | 261 | 0 | 0.364 | 1 | 1 | cs | TRUE
17 | LV_1632-111_0_4_line_17 |  | 14 | 16 | 0.0086636 | 0.125 | 0.08 | 261 | 0 | 0.364 | 1 | 1 | cs | TRUE
18 | LV_1632-111_0_4_line_18 |  | 15 | 30 | 0.016014 | 0.125 | 0.08 | 261 | 0 | 0.364 | 1 | 1 | cs | TRUE
19 | LV_1632-111_0_4_line_19 |  | 16 | 31 | 0.0053472 | 0.125 | 0.08 | 261 | 0 | 0.364 | 1 | 1 | cs | TRUE
20 | LV_1632-111_0_4_line_20 |  | 17 | 18 | 0.014846 | 0.125 | 0.08 | 261 | 0 | 0.364 | 1 | 1 | cs | TRUE
21 | LV_1632-111_0_4_line_21 |  | 17 | 19 | 0.019022 | 0.125 | 0.08 | 261 | 0 | 0.364 | 1 | 1 | cs | TRUE
22 | LV_1632-111_0_4_line_22 |  | 19 | 32 | 0.0053392 | 0.125 | 0.08 | 261 | 0 | 0.364 | 1 | 1 | cs | TRUE
23 | LV_1632-111_0_4_line_23 |  | 20 | 21 | 0.0044777 | 0.125 | 0.08 | 261 | 0 | 0.364 | 1 | 1 | cs | TRUE
24 | LV_1632-111_0_4_line_24 |  | 20 | 22 | 0.0030718 | 0.125 | 0.08 | 261 | 0 | 0.364 | 1 | 1 | cs | TRUE
25 | LV_1632-111_0_4_line_25 |  | 21 | 32 | 0.0076125 | 0.125 | 0.08 | 261 | 0 | 0.364 | 1 | 1 | cs | TRUE
26 | LV_1632-111_0_4_line_26 |  | 22 | 33 | 0.009269 | 0.125 | 0.08 | 261 | 0 | 0.364 | 1 | 1 | cs | TRUE
27 | LV_1632-111_0_4_line_27 |  | 23 | 40 | 0.013358 | 0.125 | 0.08 | 261 | 0 | 0.364 | 1 | 1 | cs | TRUE
28 | LV_1632-111_0_4_line_28 |  | 24 | 38 | 0.014444 | 0.125 | 0.08 | 261 | 0 | 0.364 | 1 | 3 | cs | TRUE
29 | LV_1632-111_0_4_line_29 |  | 25 | 26 | 0.0022988 | 0.125 | 0.08 | 261 | 0 | 0.364 | 1 | 1 | cs | TRUE
30 | LV_1632-111_0_4_line_30 |  | 26 | 45 | 0.0055474 | 0.125 | 0.08 | 261 | 0 | 0.364 | 1 | 1 | cs | TRUE
31 | LV_1632-111_0_4_line_31 |  | 27 | 45 | 0.0094057 | 0.125 | 0.08 | 261 | 0 | 0.364 | 1 | 1 | cs | TRUE
32 | LV_1632-111_0_4_line_32 |  | 28 | 37 | 0.021255 | 0.125 | 0.08 | 261 | 0 | 0.364 | 1 | 3 | cs | TRUE
33 | LV_1632-111_0_4_line_33 |  | 29 | 34 | 0.0056998 | 0.125 | 0.08 | 261 | 0 | 0.364 | 1 | 1 | cs | TRUE
34 | LV_1632-111_0_4_line_34 |  | 30 | 43 | 0.0022759 | 0.125 | 0.08 | 261 | 0 | 0.364 | 1 | 1 | cs | TRUE
35 | LV_1632-111_0_4_line_35 |  | 33 | 37 | 0.02378 | 0.125 | 0.08 | 261 | 0 | 0.364 | 1 | 1 | cs | TRUE
36 | LV_1632-111_0_4_line_36 |  | 34 | 35 | 0.0053434 | 0.125 | 0.08 | 261 | 0 | 0.364 | 1 | 1 | cs | TRUE
37 | LV_1632-111_0_4_line_37 |  | 35 | 36 | 0.002654 | 0.125 | 0.08 | 261 | 0 | 0.364 | 1 | 1 | cs | TRUE
38 | LV_1632-111_0_4_line_38 |  | 36 | 41 | 0.00023677 | 0.125 | 0.08 | 261 | 0 | 0.364 | 1 | 1 | cs | TRUE
39 | LV_1632-111_0_4_line_39 |  | 37 | 40 | 0.0064891 | 0.125 | 0.08 | 261 | 0 | 0.364 | 1 | 1 | cs | TRUE
40 | LV_1632-111_0_4_line_40 |  | 37 | 39 | 0.0085213 | 0.125 | 0.08 | 261 | 0 | 0.364 | 1 | 3 | cs | TRUE
41 | LV_1632-111_0_4_line_41 |  | 38 | 39 | 0.0048645 | 0.125 | 0.08 | 261 | 0 | 0.364 | 1 | 3 | cs | TRUE
42 | LV_1632-111_0_4_line_42 |  | 41 | 42 | 0.003934 | 0.125 | 0.08 | 261 | 0 | 0.364 | 1 | 1 | cs | TRUE
43 | LV_1632-111_0_4_line_43 |  | 42 | 43 | 0.0090941 | 0.125 | 0.08 | 261 | 0 | 0.364 | 1 | 1 | cs | TRUE
44 | LV_1632-111_0_4_line_44 |  | 43 | 44 | 0.019597 | 0.125 | 0.08 | 261 | 0 | 0.364 | 1 | 1 | cs | TRUE
45 | LV_1632-111_0_4_line_45 |  | 44 | 46 | 0.0024307 | 0.125 | 0.08 | 261 | 0 | 0.364 | 1 | 1 | cs | TRUE

## trafo
| name | std_type | hv_bus | lv_bus | sn_mva | vn_hv_kv | vn_lv_kv | vk_percent | vkr_percent | pfe_kw | i0_percent | shift_degree | tap_side | tap_neutral | tap_min | tap_max | tap_step_percent | tap_step_degree | tap_pos | tap_phase_shifter | parallel | df | in_service
0 | LV_1632-111_0_4_trafo_18 | 0.63 MVA 20/0.4 kV | 47 | 24 | 0.63 | 20 | 0.4 | 6 | 1.206 | 1.65 | 0.2619 | 150 | hv | 0 | -2 | 2 | 2.5 | 0 | 0 | FALSE | 1 | 1 | TRUE

## line_geodata
| x0 | y0 | x1 | y1 | x2 | y2 | x3 | y3
0 | 2723716.2654 | 1211090.8574 | 2723713.9343 | 1211095.9816 | 2723713.4823 | 1211096.5743
1 | 2723716.2654 | 1211090.8574 | 2723719.5418 | 1211083.6551
2 | 2723689.2976 | 1211137.7251 | 2723699.0481 | 1211115.4991 | 2723713.4823 | 1211096.5743
3 | 2723719.5418 | 1211083.6551 | 2723719.5418 | 1211083.6551 | 2723719.3722 | 1211075.6198
4 | 2723665.3568 | 1211125.7863 | 2723668.2835 | 1211127.2481 | 2723685.1971 | 1211135.683 | 2723689.2976 | 1211137.7251
5 | 2723719.3109 | 1211072.7193 | 2723719.3722 | 1211075.6198
6 | 2723665.3568 | 1211125.7863 | 2723660.6026 | 1211106.5174 | 2723655.8075 | 1211093.562
7 | 2723719.3109 | 1211072.7193 | 2723719.2811 | 1211071.3069 | 2723718.0855 | 1211061.9246
8 | 2723746.0009 | 1211091.8324 | 2723751.891 | 1211099.7378
9 | 2723746.0009 | 1211091.8324 | 2723736.9161 | 1211076.9811
10 | 2723731.0958 | 1211066.6704 | 2723734.0682 | 1211072.3255 | 2723736.9161 | 1211076.9811
11 | 2723655.8075 | 1211093.562 | 2723652.5625 | 1211084.7946
12 | 2723752.2029 | 1211020.1059 | 2723744.2956 | 1211020.5422 | 2723736.2117 | 1211028.5504
13 | 2723752.2029 | 1211020.1059 | 2723760.3089 | 1211029.1253
14 | 2723734.9047 | 1211029.8452 | 2723736.2117 | 1211028.5504
15 | 2723760.3089 | 1211029.1253 | 2723760.8918 | 1211029.774
16 | 2723801.2685 | 1211063.5017 | 2723793.7629 | 1211060.3309
17 | 2723801.2685 | 1211063.5017 | 2723797.0082 | 1211071.0454
18 | 2723793.7629 | 1211060.3309 | 2723790.5 | 1211058.9525 | 2723780.7023 | 1211051.2356
19 | 2723794.3788 | 1211075.7014 | 2723797.0082 | 1211071.0454
20 | 2723671.7474 | 1210988.4911 | 2723668.4596 | 1211002.9674
21 | 2723671.7474 | 1210988.4911 | 2723682.2533 | 1210994.3467 | 2723687.7396 | 1210998.6846
22 | 2723687.7396 | 1210998.6846 | 2723691.9277 | 1211001.9961
23 | 2723700.366 | 1211010.5902 | 2723697.4282 | 1211007.211
24 | 2723700.366 | 1211010.5902 | 2723701.8592 | 1211013.2746
25 | 2723691.9277 | 1211001.9961 | 2723695.0202 | 1211004.4414 | 2723697.4282 | 1211007.211
26 | 2723706.3649 | 1211021.3748 | 2723701.8592 | 1211013.2746
27 | 2723717.5458 | 1211048.6344 | 2723717.1827 | 1211054.8396 | 2723718.0855 | 1211061.9246
28 | 2723731.0958 | 1211066.6704 | 2723724.3755 | 1211053.8846
29 | 2723645.6497 | 1211069.2488 | 2723647.3721 | 1211070.7712
30 | 2723649.2977 | 1211075.9737 | 2723647.3721 | 1211070.7712 | 2723647.3721 | 1211070.7712
31 | 2723649.2977 | 1211075.9737 | 2723652.5625 | 1211084.7946
32 | 2723717.9248 | 1211042.1564 | 2723726.9023 | 1211037.7725 | 2723734.9047 | 1211029.8452
33 | 2723764.7018 | 1211034.0133 | 2723760.8918 | 1211029.774
34 | 2723778.9144 | 1211049.8274 | 2723780.7023 | 1211051.2356
35 | 2723717.9248 | 1211042.1564 | 2723706.3649 | 1211021.3748
36 | 2723768.2736 | 1211037.9875 | 2723764.7018 | 1211034.0133
37 | 2723768.2736 | 1211037.9875 | 2723770.0476 | 1211039.9614
38 | 2723770.0476 | 1211039.9614 | 2723770.2059 | 1211040.1375
39 | 2723717.9248 | 1211042.1564 | 2723717.5458 | 1211048.6344
40 | 2723717.9248 | 1211042.1564 | 2723722.0653 | 1211049.6042
41 | 2723722.0653 | 1211049.6042 | 2723723.1718 | 1211051.5947 | 2723724.3755 | 1211053.8846
42 | 2723770.2059 | 1211040.1375 | 2723772.8355 | 1211043.0635
43 | 2723778.9144 | 1211049.8274 | 2723772.8355 | 1211043.0635
44 | 2723778.9144 | 1211049.8274 | 2723764.3586 | 1211062.9495
45 | 2723762.5532 | 1211064.577 | 2723764.3586 | 1211062.9495

## bus_geodata
| x | y | coords
0 | 2723716.2654 | 1211090.8574
1 | 2723713.4823 | 1211096.5743
2 | 2723719.5418 | 1211083.6551
3 | 2723689.2976 | 1211137.7251
4 | 2723719.3722 | 1211075.6198
5 | 2723665.3568 | 1211125.7863
6 | 2723719.3109 | 1211072.7193
7 | 2723746.0009 | 1211091.8324
8 | 2723751.891 | 1211099.7378
9 | 2723736.9161 | 1211076.9811
10 | 2723655.8075 | 1211093.562
11 | 2723752.2029 | 1211020.1059
12 | 2723736.2117 | 1211028.5504
13 | 2723760.3089 | 1211029.1253
14 | 2723801.2685 | 1211063.5017
15 | 2723793.7629 | 1211060.3309
16 | 2723797.0082 | 1211071.0454
17 | 2723671.7474 | 1210988.4911
18 | 2723668.4596 | 1211002.9674
19 | 2723687.7396 | 1210998.6846
20 | 2723700.366 | 1211010.5902
21 | 2723697.4282 | 1211007.211
22 | 2723701.8592 | 1211013.2746
23 | 2723718.0855 | 1211061.9246
24 | 2723731.0958 | 1211066.6704
25 | 2723645.6497 | 1211069.2488
26 | 2723647.3721 | 1211070.7712
27 | 2723652.5625 | 1211084.7946
28 | 2723734.9047 | 1211029.8452
29 | 2723760.8918 | 1211029.774
30 | 2723780.7023 | 1211051.2356
31 | 2723794.3788 | 1211075.7014
32 | 2723691.9277 | 1211001.9961
33 | 2723706.3649 | 1211021.3748
34 | 2723764.7018 | 1211034.0133
35 | 2723768.2736 | 1211037.9875
36 | 2723770.0476 | 1211039.9614
37 | 2723717.9248 | 1211042.1564
38 | 2723724.3755 | 1211053.8846
39 | 2723722.0653 | 1211049.6041
40 | 2723717.5458 | 1211048.6344
41 | 2723770.2059 | 1211040.1375
42 | 2723772.8355 | 1211043.0635
43 | 2723778.9144 | 1211049.8274
44 | 2723764.3586 | 1211062.9495
45 | 2723649.2977 | 1211075.9737
46 | 2723762.5532 | 1211064.577
47 | 2723717.9248 | 1211042.1564

## line_std_types
| c_nf_per_km | r_ohm_per_km | x_ohm_per_km | max_i_ka | type | q_mm2 | alpha | voltage_rating
NAYY 4x50 SE | 210 | 0.642 | 0.083 | 0.142 | cs | 50 | 0.00403 | LV
NAYY 4x120 SE | 264 | 0.225 | 0.08 | 0.242 | cs | 120 | 0.00403 | LV
NAYY 4x150 SE | 261 | 0.208 | 0.08 | 0.27 | cs | 150 | 0.00403 | LV
NA2XS2Y 1x95 RM/25 12/20 kV | 216 | 0.313 | 0.132 | 0.252 | cs | 95 | 0.00403 | MV
NA2XS2Y 1x185 RM/25 12/20 kV | 273 | 0.161 | 0.117 | 0.362 | cs | 185 | 0.00403 | MV
NA2XS2Y 1x240 RM/25 12/20 kV | 304 | 0.122 | 0.112 | 0.421 | cs | 240 | 0.00403 | MV
NA2XS2Y 1x95 RM/25 6/10 kV | 315 | 0.313 | 0.123 | 0.249 | cs | 95 | 0.00403 | MV
NA2XS2Y 1x185 RM/25 6/10 kV | 406 | 0.161 | 0.11 | 0.358 | cs | 185 | 0.00403 | MV
NA2XS2Y 1x240 RM/25 6/10 kV | 456 | 0.122 | 0.105 | 0.416 | cs | 240 | 0.00403 | MV
NA2XS2Y 1x150 RM/25 12/20 kV | 250 | 0.206 | 0.116 | 0.319 | cs | 150 | 0.00403 | MV
NA2XS2Y 1x120 RM/25 12/20 kV | 230 | 0.253 | 0.119 | 0.283 | cs | 120 | 0.00403 | MV
NA2XS2Y 1x70 RM/25 12/20 kV | 190 | 0.443 | 0.132 | 0.22 | cs | 70 | 0.00403 | MV
NA2XS2Y 1x150 RM/25 6/10 kV | 360 | 0.206 | 0.11 | 0.315 | cs | 150 | 0.00403 | MV
NA2XS2Y 1x120 RM/25 6/10 kV | 340 | 0.253 | 0.113 | 0.28 | cs | 120 | 0.00403 | MV
NA2XS2Y 1x70 RM/25 6/10 kV | 280 | 0.443 | 0.123 | 0.217 | cs | 70 | 0.00403 | MV
N2XS(FL)2Y 1x120 RM/35 64/110 kV | 112 | 0.153 | 0.166 | 0.366 | cs | 120 | 0.00393 | HV
N2XS(FL)2Y 1x185 RM/35 64/110 kV | 125 | 0.099 | 0.156 | 0.457 | cs | 185 | 0.00393 | HV
N2XS(FL)2Y 1x240 RM/35 64/110 kV | 135 | 0.075 | 0.149 | 0.526 | cs | 240 | 0.00393 | HV
N2XS(FL)2Y 1x300 RM/35 64/110 kV | 144 | 0.06 | 0.144 | 0.588 | cs | 300 | 0.00393 | HV
15-AL1/3-ST1A 0.4 | 11 | 1.8769 | 0.35 | 0.105 | ol | 16 | 0.00403 | LV
24-AL1/4-ST1A 0.4 | 11.25 | 1.2012 | 0.335 | 0.14 | ol | 24 | 0.00403 | LV
48-AL1/8-ST1A 0.4 | 12.2 | 0.5939 | 0.3 | 0.21 | ol | 48 | 0.00403 | LV
94-AL1/15-ST1A 0.4 | 13.2 | 0.306 | 0.29 | 0.35 | ol | 94 | 0.00403 | LV
34-AL1/6-ST1A 10.0 | 9.7 | 0.8342 | 0.36 | 0.17 | ol | 34 | 0.00403 | MV
48-AL1/8-ST1A 10.0 | 10.1 | 0.5939 | 0.35 | 0.21 | ol | 48 | 0.00403 | MV
70-AL1/11-ST1A 10.0 | 10.4 | 0.4132 | 0.339 | 0.29 | ol | 70 | 0.00403 | MV
94-AL1/15-ST1A 10.0 | 10.75 | 0.306 | 0.33 | 0.35 | ol | 94 | 0.00403 | MV
122-AL1/20-ST1A 10.0 | 11.1 | 0.2376 | 0.323 | 0.41 | ol | 122 | 0.00403 | MV
149-AL1/24-ST1A 10.0 | 11.25 | 0.194 | 0.315 | 0.47 | ol | 149 | 0.00403 | MV
34-AL1/6-ST1A 20.0 | 9.15 | 0.8342 | 0.382 | 0.17 | ol | 34 | 0.00403 | MV
48-AL1/8-ST1A 20.0 | 9.5 | 0.5939 | 0.372 | 0.21 | ol | 48 | 0.00403 | MV
70-AL1/11-ST1A 20.0 | 9.7 | 0.4132 | 0.36 | 0.29 | ol | 70 | 0.00403 | MV
94-AL1/15-ST1A 20.0 | 10 | 0.306 | 0.35 | 0.35 | ol | 94 | 0.00403 | MV
122-AL1/20-ST1A 20.0 | 10.3 | 0.2376 | 0.344 | 0.41 | ol | 122 | 0.00403 | MV
149-AL1/24-ST1A 20.0 | 10.5 | 0.194 | 0.337 | 0.47 | ol | 149 | 0.00403 | MV
184-AL1/30-ST1A 20.0 | 10.75 | 0.1571 | 0.33 | 0.535 | ol | 184 | 0.00403 | MV
243-AL1/39-ST1A 20.0 | 11 | 0.1188 | 0.32 | 0.645 | ol | 243 | 0.00403 | MV
48-AL1/8-ST1A 110.0 | 8 | 0.5939 | 0.46 | 0.21 | ol | 48 | 0.00403 | HV
70-AL1/11-ST1A 110.0 | 8.4 | 0.4132 | 0.45 | 0.29 | ol | 70 | 0.00403 | HV
94-AL1/15-ST1A 110.0 | 8.65 | 0.306 | 0.44 | 0.35 | ol | 94 | 0.00403 | HV
122-AL1/20-ST1A 110.0 | 8.5 | 0.2376 | 0.43 | 0.41 | ol | 122 | 0.00403 | HV
149-AL1/24-ST1A 110.0 | 8.75 | 0.194 | 0.41 | 0.47 | ol | 149 | 0.00403 | HV
184-AL1/30-ST1A 110.0 | 8.8 | 0.1571 | 0.4 | 0.535 | ol | 184 | 0.00403 | HV
243-AL1/39-ST1A 110.0 | 9 | 0.1188 | 0.39 | 0.645 | ol | 243 | 0.00403 | HV
305-AL1/39-ST1A 110.0 | 9.2 | 0.0949 | 0.38 | 0.74 | ol | 305 | 0.00403 | HV
490-AL1/64-ST1A 110.0 | 9.75 | 0.059 | 0.37 | 0.96 | ol | 490 | 0.00403 | HV
679-AL1/86-ST1A 110.0 | 9.95 | 0.042 | 0.36 | 1.15 | ol | 679 | 0.00403 | HV
490-AL1/64-ST1A 220.0 | 10 | 0.059 | 0.285 | 0.96 | ol | 490 | 0.00403 | HV
679-AL1/86-ST1A 220.0 | 11.7 | 0.042 | 0.275 | 1.15 | ol | 679 | 0.00403 | HV
490-AL1/64-ST1A 380.0 | 11 | 0.059 | 0.253 | 0.96 | ol | 490 | 0.00403 | HV
679-AL1/86-ST1A 380.0 | 14.6 | 0.042 | 0.25 | 1.15 | ol | 679 | 0.00403 | HV

## trafo_std_types
| i0_percent | pfe_kw | vkr_percent | sn_mva | vn_lv_kv | vn_hv_kv | vk_percent | shift_degree | vector_group | tap_side | tap_neutral | tap_min | tap_max | tap_step_degree | tap_step_percent | tap_phase_shifter
160 MVA 380/110 kV | 0.06 | 60 | 0.25 | 160 | 110 | 380 | 12.2 | 0 | Yy0 | hv | 0 | -9 | 9 | 0 | 1.5 | FALSE
100 MVA 220/110 kV | 0.06 | 55 | 0.26 | 100 | 110 | 220 | 12 | 0 | Yy0 | hv | 0 | -9 | 9 | 0 | 1.5 | FALSE
63 MVA 110/20 kV | 0.04 | 22 | 0.32 | 63 | 20 | 110 | 18 | 150 | YNd5 | hv | 0 | -9 | 9 | 0 | 1.5 | FALSE
40 MVA 110/20 kV | 0.05 | 18 | 0.34 | 40 | 20 | 110 | 16.2 | 150 | YNd5 | hv | 0 | -9 | 9 | 0 | 1.5 | FALSE
25 MVA 110/20 kV | 0.07 | 14 | 0.41 | 25 | 20 | 110 | 12 | 150 | YNd5 | hv | 0 | -9 | 9 | 0 | 1.5 | FALSE
63 MVA 110/10 kV | 0.04 | 22 | 0.32 | 63 | 10 | 110 | 18 | 150 | YNd5 | hv | 0 | -9 | 9 | 0 | 1.5 | FALSE
40 MVA 110/10 kV | 0.05 | 18 | 0.34 | 40 | 10 | 110 | 16.2 | 150 | YNd5 | hv | 0 | -9 | 9 | 0 | 1.5 | FALSE
25 MVA 110/10 kV | 0.07 | 14 | 0.41 | 25 | 10 | 110 | 12 | 150 | YNd5 | hv | 0 | -9 | 9 | 0 | 1.5 | FALSE
0.25 MVA 20/0.4 kV | 0.32 | 0.8 | 1.44 | 0.25 | 0.4 | 20 | 6 | 150 | Yzn5 | hv | 0 | -2 | 2 | 0 | 2.5 | FALSE
0.4 MVA 20/0.4 kV | 0.3375 | 1.35 | 1.425 | 0.4 | 0.4 | 20 | 6 | 150 | Dyn5 | hv | 0 | -2 | 2 | 0 | 2.5 | FALSE
0.63 MVA 20/0.4 kV | 0.2619 | 1.65 | 1.206 | 0.63 | 0.4 | 20 | 6 | 150 | Dyn5 | hv | 0 | -2 | 2 | 0 | 2.5 | FALSE
0.25 MVA 10/0.4 kV | 0.24 | 0.6 | 1.2 | 0.25 | 0.4 | 10 | 4 | 150 | Dyn5 | hv | 0 | -2 | 2 | 0 | 2.5 | FALSE
0.4 MVA 10/0.4 kV | 0.2375 | 0.95 | 1.325 | 0.4 | 0.4 | 10 | 4 | 150 | Dyn5 | hv | 0 | -2 | 2 | 0 | 2.5 | FALSE
0.63 MVA 10/0.4 kV | 0.1873 | 1.18 | 1.0794 | 0.63 | 0.4 | 10 | 4 | 150 | Dyn5 | hv | 0 | -2 | 2 | 0 | 2.5 | FALSE

## trafo3w_std_types
| sn_hv_mva | sn_mv_mva | sn_lv_mva | vn_hv_kv | vn_mv_kv | vn_lv_kv | vk_hv_percent | vk_mv_percent | vk_lv_percent | vkr_hv_percent | vkr_mv_percent | vkr_lv_percent | pfe_kw | i0_percent | shift_mv_degree | shift_lv_degree | vector_group | tap_side | tap_neutral | tap_min | tap_max | tap_step_percent
63/25/38 MVA 110/20/10 kV | 63 | 25 | 38 | 110 | 20 | 10 | 10.4 | 10.4 | 10.4 | 0.28 | 0.32 | 0.35 | 35 | 0.89 | 0 | 0 | YN0yn0yn0 | hv | 0 | -10 | 10 | 1.2
63/25/38 MVA 110/10/10 kV | 63 | 25 | 38 | 110 | 10 | 10 | 10.4 | 10.4 | 10.4 | 0.28 | 0.32 | 0.35 | 35 | 0.89 | 0 | 0 | YN0yn0yn0 | hv | 0 | -10 | 10 | 1.2

## fuse_std_types
| fuse_type | i_rated_a | t_avg | t_min | t_total | x_avg | x_min | x_total
HV 100A | HV 100A | 100 | 0 | [10.0, 3.64, 0.854, 0.281, 0.1, 0.0531, 0.022, 0.01] | [10.0, 4.267, 1.21, 0.403, 0.1, 0.058, 0.022, 0.01] | 0 | [300.0, 350.0, 450.0, 550.0, 700.0, 850.0, 1200.0, 1752.0] | [600.0, 700.0, 900.0, 1150.0, 1665.0, 2000.0, 3000.0, 4313.0]
HV 10A | HV 10A | 10 | 0 | [10.0, 1675.0, 0.344, 0.156, 0.1, 0.0417, 0.0171, 0.01] | [10.0, 1.3, 0.3, 0.155, 0.1, 0.0555, 0.023, 0.01] | 0 | [30.0, 32.0, 35.0, 37.0, 39.0, 50.0, 70.0, 88.0] | [60.0, 70.0, 80.0, 87.0, 94.0, 110.0, 150.0, 216.0]
HV 125A | HV 125A | 125 | 0 | [10.0, 1.82, 0.344, 0.1, 0.0467, 0.0269, 0.01] | [10.0, 2.478, 0.426, 0.1, 0.0427, 0.0211, 0.01] | 0 | [375.0, 500.0, 700.0, 925.0, 1200.0, 1500.0, 2341.0] | [750.0, 1000.0, 1500.0, 2200.0, 3000.0, 4000.0, 5765.0]
HV 160A | HV 160A | 160 | 0 | [10.0, 4.15, 1.03, 0.198, 0.1, 0.051, 0.0172, 0.01] | [10.0, 2.3, 0.734, 0.274, 0.1, 0.046, 0.0177, 0.01] | 0 | [480.0, 550.0, 700.0, 1000.0, 1260.0, 1600.0, 2500.0, 3227.0] | [960.0, 1300.0, 1700.0, 2200.0, 2996.0, 4000.0, 6000.0, 7946.0]
HV 16A | HV 16A | 16 | 0 | [10.0, 0.352, 0.164, 0.1, 0.0649, 0.0342, 0.01] | [10.0, 2.34, 0.722, 0.181, 0.1, 0.055, 0.0296, 0.01] | 0 | [48.0, 60.0, 65.0, 71.0, 80.0, 100.0, 162.0] | [96.0, 110.0, 125.0, 150.0, 168.0, 200.0, 250.0, 398.0]
HV 200A | HV 200A | 200 | 0 | [10.0, 4.267, 1.21, 0.403, 0.1, 0.058, 0.022, 0.01] | [10.0, 3.73, 1.654, 0.328, 0.1, 0.0531, 0.019, 0.01] | 0 | [600.0, 700.0, 900.0, 1150.0, 1665.0, 2000.0, 3000.0, 4313.0] | [1200.0, 1500.0, 1800.0, 2700.0, 3960.0, 5000.0, 7500.0, 10620.0]
HV 20A | HV 20A | 20 | 0 | [10.0, 1.3, 0.3, 0.155, 0.1, 0.0555, 0.023, 0.01] | [10.0, 1.3, 0.161, 0.1, 0.0611, 0.0399, 0.0141, 0.01] | 0 | [60.0, 70.0, 80.0, 87.0, 94.0, 110.0, 150.0, 216.0] | [120.0, 150.0, 200.0, 223.0, 260.0, 300.0, 450.0, 532.0]
HV 25A | HV 25A | 25 | 0 | [10.0, 2.512, 0.833, 0.299, 0.1, 0.0372, 0.0223, 0.01] | [10.0, 3.125, 0.597, 0.198, 0.1, 0.0378, 0.022, 0.01] | 0 | [75.0, 82.0, 90.0, 100.0, 124.0, 170.0, 200.0, 289.0] | [150.0, 170.0, 210.0, 250.0, 294.0, 400.0, 500.0, 711.0]
HV 31.5A | HV 31.5A | 31.5 | 0 | [10.0, 2.34, 0.722, 0.181, 0.1, 0.055, 0.0296, 0.01] | [10.0, 2.84, 0.368, 0.164, 0.1, 0.0621, 0.0378, 0.0195, 0.01] | 0 | [95.0, 110.0, 125.0, 150.0, 165.0, 200.0, 250.0, 390.0] | [189.0, 220.0, 300.0, 350.0, 393.0, 450.0, 530.0, 700.0, 960.0]
HV 40A | HV 40A | 40 | 0 | [10.0, 1.3, 0.161, 0.1, 0.0611, 0.0399, 0.0141, 0.01] | [10.0, 2.05, 0.369, 0.198, 0.1, 0.051, 0.0298, 0.01] | 0 | [120.0, 150.0, 200.0, 223.0, 260.0, 300.0, 450.0, 532.0] | [240.0, 300.0, 400.0, 450.0, 530.0, 650.0, 800.0, 1311.0]
HV 50A | HV 50A | 50 | 0 | [10.0, 3.215, 0.597, 0.198, 0.1, 0.0378, 0.022, 0.01] | [10.0, 3.64, 0.854, 0.281, 0.1, 0.0531, 0.022, 0.01] | 0 | [150.0, 170.0, 210.0, 250.0, 294.0, 400.0, 500.0, 711.0] | [300.0, 350.0, 450.0, 550.0, 700.0, 850.0, 1200.0, 1752.0]
HV 6.3A | HV 6.3A | 6.3 | 0 | [10.0, 1.39, 0.344, 0.168, 0.1, 0.056, 0.0263, 0.01] | [10.0, 1.711, 0.516, 0.198, 0.1, 0.0634, 0.0303, 0.01] | 0 | [19.0, 19.5, 20.4, 20.8, 22.0, 25.0, 32.0, 48.0] | [38.0, 40.0, 43.0, 48.0, 53.0, 60.0, 75.0, 118.0]
HV 63A | HV 63A | 63 | 0 | [10.0, 2.84, 0.368, 0.164, 0.1, 0.0621, 0.0378, 0.0195, 0.01] | [10.0, 1.82, 0.344, 0.1, 0.0467, 0.0269, 0.01] | 0 | [189.0, 220.0, 300.0, 350.0, 393.0, 450.0, 530.0, 700.0, 961.0] | [378.0, 500.0, 700.0, 934.0, 1200.0, 1500.0, 2366.0]
HV 80A | HV 80A | 80 | 0 | [10.0, 2.05, 0.369, 0.198, 0.1, 0.051, 0.0298, 0.01] | [10.0, 4.15, 1.03, 0.198, 0.1, 0.051, 0.0172, 0.01] | 0 | [240.0, 300.0, 400.0, 450.0, 530.0, 650.0, 800.0, 1311.0] | [480.0, 550.0, 700.0, 1000.0, 1260.0, 1600.0, 2500.0, 3227.0]
Siemens NH-1-100 | Siemens NH-1-100 | 100 | [5400.0, 2000.0, 400.0, 20.0, 1.0, 0.2, 0.012, 0.004] | 0 | 0 | [150.0, 190.0, 250.0, 430.0, 900.0, 1250.0, 2700.0, 3600.0] | 0 | 0
Siemens NH-1-125 | Siemens NH-1-125 | 125 | [4800.0, 120.0, 7.0, 0.1, 0.004] | 0 | 0 | [180.0, 400.0, 740.0, 2000.0, 4250.0] | 0 | 0
Siemens NH-1-16 | Siemens NH-1-16 | 16 | [4000.0, 400.0, 2.0, 0.1, 0.04, 0.01] | 0 | 0 | [26.0, 35.0, 75.0, 150.0, 200.0, 300.0] | 0 | 0
Siemens NH-1-160 | Siemens NH-1-160 | 160 | [4800.0, 120.0, 7.0, 0.1, 0.004] | 0 | 0 | [210.0, 500.0, 900.0, 2300.0, 5000.0] | 0 | 0
Siemens NH-1-25 | Siemens NH-1-25 | 25 | [4000.0, 1000.0, 10.0, 0.2, 0.02, 0.01] | 0 | 0 | [40.0, 50.0, 100.0, 210.0, 400.0, 500.0] | 0 | 0
Siemens NH-1-50 | Siemens NH-1-50 | 50 | [4000.0, 40.0, 4.0, 1.0, 0.02, 0.01] | 0 | 0 | [86.0, 200.0, 300.0, 400.0, 1000.0, 1280.0] | 0 | 0
Siemens NH-1-63 | Siemens NH-1-63 | 63 | [4000.0, 100.0, 10.0, 2.0, 0.04, 0.01] | 0 | 0 | [100.0, 200.0, 300.0, 400.0, 1000.0, 1500.0] | 0 | 0
Siemens NH-1-80 | Siemens NH-1-80 | 80 | [4800.0, 120.0, 7.0, 0.1, 0.01] | 0 | 0 | [150.58, 250.0, 450.0, 1150.0, 2470.0] | 0 | 0
Siemens NH-2-1000 | Siemens NH-2-1000 | 1000 | [4800.0, 120.0, 7.0, 0.1, 0.004] | 0 | 0 | [1900.0, 3500.0, 8400.0, 24000.0, 52000.0] | 0 | 0
Siemens NH-2-200 | Siemens NH-2-200 | 200 | [4800.0, 120.0, 7.0, 0.1, 0.004] | 0 | 0 | [280.0, 650.0, 1200.0, 3000.0, 7000.0] | 0 | 0
Siemens NH-2-224 | Siemens NH-2-224 | 224 | [4800.0, 120.0, 7.0, 0.2, 0.04, 0.004] | 0 | 0 | [400.0, 750.0, 1453.0, 3025.0, 4315.0, 7600.0] | 0 | 0
Siemens NH-2-250 | Siemens NH-2-250 | 250 | [4800.0, 120.0, 7.0, 0.1, 0.004] | 0 | 0 | [450.0, 800.0, 1650.0, 4000.0, 8500.0] | 0 | 0
Siemens NH-2-315 | Siemens NH-2-315 | 315 | [4800.0, 120.0, 7.0, 0.1, 0.004] | 0 | 0 | [550.0, 920.0, 1900.0, 5000.0, 11000.0] | 0 | 0
Siemens NH-2-355 | Siemens NH-2-355 | 355 | [4800.0, 120.0, 6.0, 0.1, 0.004] | 0 | 0 | [650.0, 1116.27, 2350.0, 5840.0, 12790.0] | 0 | 0
Siemens NH-2-400 | Siemens NH-2-400 | 400 | [4800.0, 120.0, 7.0, 0.1, 0.004] | 0 | 0 | [720.0, 1350.0, 2800.0, 6500.0, 15000.0] | 0 | 0
Siemens NH-2-425 | Siemens NH-2-425 | 425 | [4800.0, 120.0, 7.0, 0.1, 0.004] | 0 | 0 | [850.0, 1500.0, 3050.0, 7500.0, 16500.0] | 0 | 0
Siemens NH-2-630 | Siemens NH-2-630 | 630 | [4800.0, 120.0, 7.0, 0.1, 0.004] | 0 | 0 | [1200.0, 2000.0, 4800.0, 12000.0, 26000.0] | 0 | 0

## res_bus
| vm_pu | va_degree | p_mw | q_mvar
0 | 0.99455 | -0.10457 | 0.0097356 | 0.00244
1 | 0.99437 | -0.1081 | 0.0073748 | 0.0018483
2 | 0.99485 | -0.098835 | 0.0076189 | 0.0019095
3 | 0.99332 | -0.12848 | 0 | 0
4 | 0.99521 | -0.091936 | 0.011157 | 0.0027963
5 | 0.99273 | -0.13984 | 0 | 0
6 | 0.99537 | -0.088878 | 0.0084603 | 0.0021204
7 | 0.99956 | -0.0083747 | 0 | 0
8 | 0.99945 | -0.010666 | 0.013324 | 0.0033392
9 | 0.99977 | -0.004329 | 0.0076365 | 0.0019139
10 | 0.99199 | -0.15416 | 0.0065681 | 0.0016461
11 | 0.99521 | -0.091766 | 0 | 0
12 | 0.99616 | -0.073526 | 0.015109 | 0.0037866
13 | 0.99462 | -0.10325 | 0.0087544 | 0.0021941
14 | 0.9903 | -0.18666 | 0 | 0
15 | 0.99062 | -0.18044 | 0.016349 | 0.0040974
16 | 0.98996 | -0.19328 | 0.0075032 | 0.0018805
17 | 0.99666 | -0.064102 | 0 | 0
18 | 0.9966 | -0.065228 | 0.0043223 | 0.0010833
19 | 0.99673 | -0.062659 | 0.0028671 | 0.00071856
20 | 0.99688 | -0.059708 | 0 | 0
21 | 0.99683 | -0.060679 | 0.0025825 | 0.00064724
22 | 0.99692 | -0.059041 | 0.0028348 | 0.00071047
23 | 0.99605 | -0.07581 | 0.0059233 | 0.0014845
24 | 1 | 0 | -0.33821 | -0.085063
25 | 0.99168 | -0.16005 | 0.0042848 | 0.0010739
26 | 0.99169 | -0.15988 | 0.0042963 | 0.0010768
27 | 0.99184 | -0.15705 | 0.0055453 | 0.0013898
28 | 0.99626 | -0.071626 | 0.0066407 | 0.0016643
29 | 0.99456 | -0.10442 | 0.01249 | 0.0031303
30 | 0.99149 | -0.16359 | 0.010979 | 0.0027515
31 | 0.98979 | -0.19665 | 0.03545 | 0.0088846
32 | 0.99677 | -0.061986 | 0.0025955 | 0.0006505
33 | 0.99705 | -0.05657 | 0.0032465 | 0.00081365
34 | 0.99383 | -0.11849 | 0.005214 | 0.0013068
35 | 0.99317 | -0.13122 | 0.0052013 | 0.0013036
36 | 0.99285 | -0.1373 | 0.013788 | 0.0034555
37 | 0.99745 | -0.04888 | 0 | 0
38 | 0.99862 | -0.026367 | 0.019698 | 0.0049369
39 | 0.99819 | -0.034704 | 0.0089657 | 0.002247
40 | 0.99695 | -0.058389 | 0.0093005 | 0.0023309
41 | 0.99283 | -0.13778 | 0.010532 | 0.0026397
42 | 0.99245 | -0.14511 | 0.0081634 | 0.0020459
43 | 0.99164 | -0.16075 | 0 | 0
44 | 0.99116 | -0.17009 | 0.009836 | 0.0024651
45 | 0.99174 | -0.15903 | 0.0033311 | 0.00083484
46 | 0.99112 | -0.17082 | 0.017023 | 0.0042665
47 | 0.99998 | 149.9956 | 0 | 0

## res_line
| p_from_mw | q_from_mvar | p_to_mw | q_to_mvar | pl_mw | ql_mvar | i_from_ka | i_to_ka | i_ka | vm_from_pu | va_from_degree | vm_to_pu | va_to_degree | loading_percent
0 | 0.031462 | 0.0079076 | -0.031457 | -0.0079043 | 5.299e-06 | 3.3087e-06 | 0.047081 | 0.047081 | 0.047081 | 0.99455 | -0.10457 | 0.99437 | -0.1081 | 12.9343
1 | -0.041198 | -0.010348 | 0.041209 | 0.010355 | 1.1276e-05 | 7.1141e-06 | 0.061647 | 0.061647 | 0.061647 | 0.99455 | -0.10457 | 0.99485 | -0.098835 | 16.936
2 | 0.024082 | 0.006056 | -0.024059 | -0.0060416 | 2.3422e-05 | 1.4367e-05 | 0.036045 | 0.036045 | 0.036045 | 0.99437 | -0.1081 | 0.99332 | -0.12848 | 9.9025
3 | -0.048828 | -0.012264 | 0.048844 | 0.012274 | 1.608e-05 | 1.0187e-05 | 0.073043 | 0.073042 | 0.073043 | 0.99485 | -0.098835 | 0.99521 | -0.091936 | 20.0666
4 | 0.024059 | 0.0060416 | -0.024046 | -0.0060336 | 1.3034e-05 | 7.996e-06 | 0.036045 | 0.036045 | 0.036045 | 0.99332 | -0.12848 | 0.99273 | -0.13984 | 9.9026
5 | -0.060002 | -0.015071 | 0.06001 | 0.015076 | 8.7584e-06 | 5.5677e-06 | 0.089725 | 0.089725 | 0.089725 | 0.99521 | -0.091936 | 0.99537 | -0.088878 | 24.6496
6 | 0.024046 | 0.0060336 | -0.02403 | -0.0060235 | 1.6401e-05 | 1.0061e-05 | 0.036045 | 0.036046 | 0.036046 | 0.99273 | -0.13984 | 0.99199 | -0.15416 | 9.9026
7 | -0.068471 | -0.017197 | 0.068513 | 0.017224 | 4.2723e-05 | 2.7201e-05 | 0.10237 | 0.10237 | 0.10237 | 0.99537 | -0.088878 | 0.99605 | -0.07581 | 28.1243
8 | 0.013325 | 0.00334 | -0.013324 | -0.0033392 | 1.4548e-06 | 8.0184e-07 | 0.019837 | 0.019837 | 0.019837 | 0.99956 | -0.0083747 | 0.99945 | -0.010666 | 5.4497
9 | -0.013325 | -0.00334 | 0.013328 | 0.0033415 | 2.569e-06 | 1.4159e-06 | 0.019837 | 0.019837 | 0.019837 | 0.99956 | -0.0083747 | 0.99977 | -0.004329 | 5.4497
10 | -0.020964 | -0.0052553 | 0.020969 | 0.005258 | 4.3251e-06 | 2.6127e-06 | 0.031203 | 0.031203 | 0.031203 | 0.99977 | -0.004329 | 1 | 0 | 8.5721
11 | 0.017461 | 0.0043774 | -0.017459 | -0.004376 | 2.4052e-06 | 1.4187e-06 | 0.026193 | 0.026193 | 0.026193 | 0.99199 | -0.15416 | 0.99184 | -0.15705 | 7.1959
12 | -0.16181 | -0.040756 | 0.16195 | 0.040846 | 0.00014128 | 8.9665e-05 | 0.242 | 0.242 | 0.242 | 0.99521 | -0.091766 | 0.99616 | -0.073526 | 22.1615
13 | 0.16181 | 0.040756 | -0.16172 | -0.0407 | 8.8776e-05 | 5.6344e-05 | 0.242 | 0.242 | 0.242 | 0.99521 | -0.091766 | 0.99462 | -0.10325 | 22.1616
14 | -0.17706 | -0.044632 | 0.17708 | 0.044643 | 1.6098e-05 | 1.0231e-05 | 0.26457 | 0.26457 | 0.26457 | 0.99616 | -0.073526 | 0.99626 | -0.071626 | 24.2283
15 | 0.15297 | 0.038506 | -0.15296 | -0.0385 | 8.5678e-06 | 5.4608e-06 | 0.22891 | 0.22891 | 0.22891 | 0.99462 | -0.10325 | 0.99456 | -0.10442 | 31.4433
16 | -0.042972 | -0.010777 | 0.042985 | 0.010785 | 1.274e-05 | 8.0487e-06 | 0.064572 | 0.064572 | 0.064572 | 0.9903 | -0.18666 | 0.99062 | -0.18044 | 17.7396
17 | 0.042972 | 0.010777 | -0.042959 | -0.010769 | 1.3546e-05 | 8.5582e-06 | 0.064572 | 0.064572 | 0.064572 | 0.9903 | -0.18666 | 0.98996 | -0.19328 | 17.7396
18 | -0.059334 | -0.014883 | 0.059381 | 0.014913 | 4.7706e-05 | 3.0325e-05 | 0.08913 | 0.08913 | 0.08913 | 0.99062 | -0.18044 | 0.99149 | -0.16359 | 24.4862
19 | 0.035455 | 0.0088881 | -0.03545 | -0.0088846 | 5.6953e-06 | 3.5762e-06 | 0.053294 | 0.053294 | 0.053294 | 0.98996 | -0.19328 | 0.98979 | -0.19665 | 14.6412
20 | 0.0043225 | 0.0010832 | -0.0043223 | -0.0010833 | 2.3186e-07 | -4.5064e-08 | 0.0064535 | 0.0064536 | 0.0064536 | 0.99666 | -0.064102 | 0.9966 | -0.065228 | 1.773
21 | -0.0043225 | -0.0010832 | 0.0043228 | 0.0010832 | 2.9707e-07 | -5.7777e-08 | 0.0064535 | 0.0064534 | 0.0064535 | 0.99666 | -0.064102 | 0.99673 | -0.062659 | 1.7729
22 | -0.0071899 | -0.0018017 | 0.0071901 | 0.0018018 | 2.3068e-07 | 7.8041e-08 | 0.010734 | 0.010734 | 0.010734 | 0.99673 | -0.062659 | 0.99677 | -0.061986 | 2.9488
23 | 0.012369 | 0.0031001 | -0.012369 | -0.0030998 | 5.7241e-07 | 3.0797e-07 | 0.018463 | 0.018463 | 0.018463 | 0.99688 | -0.059708 | 0.99683 | -0.060679 | 5.0724
24 | -0.012369 | -0.0031001 | 0.01237 | 0.0031003 | 3.9268e-07 | 2.1126e-07 | 0.018463 | 0.018463 | 0.018463 | 0.99688 | -0.059708 | 0.99692 | -0.059041 | 5.0723
25 | 0.0097863 | 0.0024526 | -0.0097856 | -0.0024523 | 6.092e-07 | 2.9065e-07 | 0.014608 | 0.014608 | 0.014608 | 0.99683 | -0.060679 | 0.99677 | -0.061986 | 4.0133
26 | -0.015205 | -0.0038108 | 0.015206 | 0.0038118 | 1.7902e-06 | 1.0249e-06 | 0.022695 | 0.022695 | 0.022695 | 0.99692 | -0.059041 | 0.99705 | -0.05657 | 6.2348
27 | -0.074437 | -0.018708 | 0.074499 | 0.018748 | 6.1966e-05 | 3.9484e-05 | 0.11122 | 0.11122 | 0.11122 | 0.99605 | -0.07581 | 0.99695 | -0.058389 | 30.5553
28 | 0.31559 | 0.079804 | -0.31519 | -0.07955 | 0.00039859 | 0.00025453 | 0.46985 | 0.46985 | 0.46985 | 1 | 0 | 0.99862 | -0.026367 | 43.0266
29 | -0.0042848 | -0.0010739 | 0.0042849 | 0.0010739 | 3.5635e-08 | -6.8534e-09 | 0.0064294 | 0.0064294 | 0.0064294 | 0.99168 | -0.16005 | 0.99169 | -0.15988 | 1.7663
30 | -0.0085812 | -0.0021506 | 0.0085816 | 0.0021508 | 3.4489e-07 | 1.4915e-07 | 0.012876 | 0.012876 | 0.012876 | 0.99169 | -0.15988 | 0.99174 | -0.15903 | 3.5373
31 | 0.011914 | 0.0029862 | -0.011913 | -0.0029856 | 1.1268e-06 | 5.9979e-07 | 0.017874 | 0.017874 | 0.017874 | 0.99184 | -0.15705 | 0.99174 | -0.15903 | 4.9104
32 | -0.18372 | -0.046307 | 0.18392 | 0.046434 | 0.00020018 | 0.00012728 | 0.27449 | 0.27449 | 0.27449 | 0.99626 | -0.071626 | 0.99745 | -0.04888 | 25.1365
33 | 0.14047 | 0.03537 | -0.14037 | -0.03531 | 9.4458e-05 | 6.038e-05 | 0.21022 | 0.21022 | 0.21022 | 0.99456 | -0.10442 | 0.99383 | -0.11849 | 57.7527
34 | -0.07036 | -0.017664 | 0.07037 | 0.017671 | 9.5185e-06 | 6.0625e-06 | 0.10561 | 0.10561 | 0.10561 | 0.99149 | -0.16359 | 0.99164 | -0.16075 | 29.0127
35 | -0.018453 | -0.0046255 | 0.01846 | 0.0046295 | 6.7634e-06 | 4.0183e-06 | 0.02754 | 0.02754 | 0.02754 | 0.99705 | -0.05657 | 0.99745 | -0.04888 | 7.5659
36 | 0.13516 | 0.034003 | -0.13508 | -0.03395 | 8.2097e-05 | 5.2473e-05 | 0.20241 | 0.20241 | 0.20241 | 0.99383 | -0.11849 | 0.99317 | -0.13122 | 55.608
37 | 0.12988 | 0.032647 | -0.12984 | -0.032623 | 3.7697e-05 | 2.4092e-05 | 0.19462 | 0.19462 | 0.19462 | 0.99317 | -0.13122 | 0.99285 | -0.1373 | 53.4672
38 | 0.11605 | 0.029167 | -0.11605 | -0.029165 | 2.6868e-06 | 1.7165e-06 | 0.17396 | 0.17396 | 0.17396 | 0.99285 | -0.1373 | 0.99283 | -0.13778 | 47.7902
39 | 0.083837 | 0.021103 | -0.083799 | -0.021079 | 3.8085e-05 | 2.4289e-05 | 0.1251 | 0.1251 | 0.1251 | 0.99745 | -0.04888 | 0.99695 | -0.058389 | 34.3689
40 | -0.28621 | -0.072167 | 0.28641 | 0.072291 | 0.00019433 | 0.00012404 | 0.42713 | 0.42713 | 0.42713 | 0.99745 | -0.04888 | 0.99819 | -0.034704 | 39.1148
41 | 0.29549 | 0.074613 | -0.29537 | -0.074538 | 0.00011799 | 7.5321e-05 | 0.4405 | 0.4405 | 0.4405 | 0.99862 | -0.026367 | 0.99819 | -0.034704 | 40.3387
42 | 0.10551 | 0.026526 | -0.10548 | -0.026502 | 3.6908e-05 | 2.357e-05 | 0.15817 | 0.15817 | 0.15817 | 0.99283 | -0.13778 | 0.99245 | -0.14511 | 43.4535
43 | 0.097314 | 0.024456 | -0.097242 | -0.02441 | 7.2625e-05 | 4.6362e-05 | 0.14593 | 0.14593 | 0.14593 | 0.99245 | -0.14511 | 0.99164 | -0.16075 | 40.0909
44 | 0.026872 | 0.0067394 | -0.02686 | -0.006732 | 1.195e-05 | 7.3955e-06 | 0.040325 | 0.040325 | 0.040325 | 0.99164 | -0.16075 | 0.99116 | -0.17009 | 11.0783
45 | 0.017024 | 0.0042668 | -0.017023 | -0.0042665 | 5.9542e-07 | 3.4974e-07 | 0.025558 | 0.025558 | 0.025558 | 0.99116 | -0.17009 | 0.99112 | -0.17082 | 7.0215

## res_trafo
| p_hv_mw | q_hv_mvar | p_lv_mw | q_lv_mvar | pl_mw | ql_mvar | i_hv_ka | i_lv_ka | vm_hv_pu | va_hv_degree | vm_lv_pu | va_lv_degree | loading_percent
0 | -1.2729e-15 | -1.3162e-15 | 0.00165 | 1.2699e-07 | 0.00165 | 1.2699e-07 | 5.2857e-17 | 0.0023815 | 0.99998 | 149.9956 | 1 | 0 | 0.2619

## res_ext_grid
| p_mw | q_mvar
0 | 0.34559 | 0.086914

## res_load
| p_mw | q_mvar
0 | 0.0097356 | 0.00244
1 | 0.0073748 | 0.0018483
2 | 0.0076189 | 0.0019095
3 | 0.011157 | 0.0027963
4 | 0.0084603 | 0.0021204
5 | 0.013324 | 0.0033392
6 | 0.0076365 | 0.0019139
7 | 0.0065681 | 0.0016461
8 | 0.015109 | 0.0037866
9 | 0.0087544 | 0.0021941
10 | 0.016349 | 0.0040974
11 | 0.0075032 | 0.0018805
12 | 0.0043223 | 0.0010833
13 | 0.0028671 | 0.00071856
14 | 0.0025825 | 0.00064724
15 | 0.0028348 | 0.00071047
16 | 0.0059233 | 0.0014845
17 | 0.0073885 | 0.0018517
18 | 0.0042848 | 0.0010739
19 | 0.0042963 | 0.0010768
20 | 0.0055453 | 0.0013898
21 | 0.0066407 | 0.0016643
22 | 0.01249 | 0.0031303
23 | 0.010979 | 0.0027515
24 | 0.03545 | 0.0088846
25 | 0.0025955 | 0.0006505
26 | 0.0032465 | 0.00081365
27 | 0.005214 | 0.0013068
28 | 0.0052013 | 0.0013036
29 | 0.013788 | 0.0034555
30 | 0.019698 | 0.0049369
31 | 0.0089657 | 0.002247
32 | 0.0093005 | 0.0023309
33 | 0.010532 | 0.0026397
34 | 0.0081634 | 0.0020459
35 | 0.009836 | 0.0024651
36 | 0.0033311 | 0.00083484
37 | 0.017023 | 0.0042665

## dtypes
| element | column | dtype
0 | bus | name | object
1 | bus | vn_kv | float64
2 | bus | type | object
3 | bus | zone | object
4 | bus | in_service | bool
5 | load | name | object
6 | load | bus | uint32
7 | load | p_mw | float64
8 | load | q_mvar | float64
9 | load | const_z_percent | float64
10 | load | const_i_percent | float64
11 | load | sn_mva | float64
12 | load | scaling | float64
13 | load | in_service | bool
14 | load | type | object
15 | ext_grid | name | object
16 | ext_grid | bus | uint32
17 | ext_grid | vm_pu | float64
18 | ext_grid | va_degree | float64
19 | ext_grid | slack_weight | float64
20 | ext_grid | in_service | bool
21 | line | name | object
22 | line | std_type | object
23 | line | from_bus | uint32
24 | line | to_bus | uint32
25 | line | length_km | float64
26 | line | r_ohm_per_km | float64
27 | line | x_ohm_per_km | float64
28 | line | c_nf_per_km | float64
29 | line | g_us_per_km | float64
30 | line | max_i_ka | float64
31 | line | df | float64
32 | line | parallel | uint32
33 | line | type | object
34 | line | in_service | bool
35 | trafo | name | object
36 | trafo | std_type | object
37 | trafo | hv_bus | uint32
38 | trafo | lv_bus | uint32
39 | trafo | sn_mva | float64
40 | trafo | vn_hv_kv | float64
41 | trafo | vn_lv_kv | float64
42 | trafo | vk_percent | float64
43 | trafo | vkr_percent | float64
44 | trafo | pfe_kw | float64
45 | trafo | i0_percent | float64
46 | trafo | shift_degree | float64
47 | trafo | tap_side | object
48 | trafo | tap_neutral | int32
49 | trafo | tap_min | int32
50 | trafo | tap_max | int32
51 | trafo | tap_step_percent | float64
52 | trafo | tap_step_degree | float64
53 | trafo | tap_pos | int32
54 | trafo | tap_phase_shifter | bool
55 | trafo | parallel | uint32
56 | trafo | df | float64
57 | trafo | in_service | bool
58 | line_geodata | coords | object
59 | bus_geodata | x | float64
60 | bus_geodata | y | float64
61 | bus_geodata | coords | object
62 | res_bus | vm_pu | float64
63 | res_bus | va_degree | float64
64 | res_bus | p_mw | float64
65 | res_bus | q_mvar | float64
66 | res_line | p_from_mw | float64
67 | res_line | q_from_mvar | float64
68 | res_line | p_to_mw | float64
69 | res_line | q_to_mvar | float64
70 | res_line | pl_mw | float64
71 | res_line | ql_mvar | float64
72 | res_line | i_from_ka | float64
73 | res_line | i_to_ka | float64
74 | res_line | i_ka | float64
75 | res_line | vm_from_pu | float64
76 | res_line | va_from_degree | float64
77 | res_line | vm_to_pu | float64
78 | res_line | va_to_degree | float64
79 | res_line | loading_percent | float64
80 | res_trafo | p_hv_mw | float64
81 | res_trafo | q_hv_mvar | float64
82 | res_trafo | p_lv_mw | float64
83 | res_trafo | q_lv_mvar | float64
84 | res_trafo | pl_mw | float64
85 | res_trafo | ql_mvar | float64
86 | res_trafo | i_hv_ka | float64
87 | res_trafo | i_lv_ka | float64
88 | res_trafo | vm_hv_pu | float64
89 | res_trafo | va_hv_degree | float64
90 | res_trafo | vm_lv_pu | float64
91 | res_trafo | va_lv_degree | float64
92 | res_trafo | loading_percent | float64
93 | res_ext_grid | p_mw | float64
94 | res_ext_grid | q_mvar | float64
95 | res_load | p_mw | float64
96 | res_load | q_mvar | float64

## parameters
| version | format_version | converged | OPF_converged | name | f_hz | sn_mva
0 | 2.14.6 | 2.14.0 | TRUE | FALSE |  | 50 | 1