## bus
| name | vn_kv | type | zone | in_service
0 | bus_LV_1632-112_0_4_node_0 | 0.4 | n |  | TRUE
1 | bus_LV_1632-112_0_4_node_1 | 0.4 | n |  | TRUE
2 | bus_LV_1632-112_0_4_node_2 | 0.4 | n |  | TRUE
3 | bus_LV_1632-112_0_4_node_3 | 0.4 | n |  | TRUE
4 | bus_LV_1632-112_0_4_node_4 | 0.4 | n |  | TRUE
5 | bus_LV_1632-112_0_4_node_6 | 0.4 | n |  | TRUE
6 | bus_LV_1632-112_0_4_node_28 | 0.4 | n |  | TRUE
7 | bus_LV_1632-112_0_4_node_24 | 0.4 | n |  | TRUE
8 | bus_LV_1632-112_0_4_node_18 | 0.4 | n |  | TRUE
9 | bus_LV_1632-112_0_4_node_11 | 0.4 | n |  | TRUE
10 | bus_LV_1632-112_0_4_node_36 | 0.4 | n |  | TRUE
11 | bus_LV_1632-112_0_4_node_7 | 0.4 | n |  | TRUE
12 | bus_LV_1632-112_0_4_node_8 | 0.4 | n |  | TRUE
13 | bus_LV_1632-112_0_4_node_9 | 0.4 | n |  | TRUE
14 | bus_LV_1632-112_0_4_node_10 | 0.4 | n |  | TRUE
15 | bus_LV_1632-112_0_4_node_12 | 0.4 | n |  | TRUE
16 | bus_LV_1632-112_0_4_node_41 | 0.4 | n |  | TRUE
17 | bus_LV_1632-112_0_4_node_40 | 0.4 | n |  | TRUE
18 | bus_LV_1632-112_0_4_node_13 | 0.4 | n |  | TRUE
19 | bus_LV_1632-112_0_4_node_15 | 0.4 | n |  | TRUE
20 | bus_LV_1632-112_0_4_node_16 | 0.4 | n |  | TRUE
21 | bus_LV_1632-112_0_4_node_17 | 0.4 | n |  | TRUE
22 | bus_LV_1632-112_0_4_node_29 | 0.4 | n |  | TRUE
23 | bus_LV_1632-112_0_4_node_39 | 0.4 | n |  | TRUE
24 | bus_LV_1632-112_0_4_node_27 | 0.4 | n |  | TRUE
25 | bus_LV_1632-112_0_4_node_37 | 0.4 | n |  | TRUE
26 | bus_LV_1632-112_0_4_node_19 | 0.4 | n |  | TRUE
27 | bus_LV_1632-112_0_4_node_20 | 0.4 | n |  | TRUE
28 | bus_LV_1632-112_0_4_node_21 | 0.4 | n |  | TRUE
29 | bus_LV_1632-112_0_4_node_22 | 0.4 | n |  | TRUE
30 | bus_LV_1632-112_0_4_node_23 | 0.4 | n |  | TRUE
31 | bus_LV_1632-112_0_4_node_30 | 0.4 | n |  | TRUE
32 | bus_LV_1632-112_0_4_node_33 | 0.4 | n |  | TRUE
33 | bus_LV_1632-112_0_4_node_31 | 0.4 | n |  | TRUE
34 | bus_LV_1632-112_0_4_node_34 | 0.4 | n |  | TRUE
35 | bus_LV_1632-112_0_4_node_25 | 0.4 | n |  | TRUE
36 | bus_LV_1632-112_0_4_node_26 | 0.4 | n |  | TRUE
37 | bus_LV_1632-112_0_4_node_32 | 0.4 | n |  | TRUE
38 | bus_LV_1632-112_0_4_node_35 | 0.4 | n |  | TRUE
39 | bus_LV_1632-112_0_4_node_38 | 0.4 | n |  | TRUE
40 | bus_LV_1632-112_0_4_node_44 | 0.4 | n |  | TRUE
41 | bus_LV_1632-112_0_4_node_43 | 0.4 | n |  | TRUE
42 | bus_MV_226_0_node_10 | 20 | n |  | TRUE

## load
| name | bus | p_mw | q_mvar | const_z_percent | const_i_percent | sn_mva | scaling | in_service | type
0 | LV_1632-112_0_4_load_0 | 0 | 0.063731 | 0.015972 | 0 | 0 |  | 1 | TRUE | wye
1 | LV_1632-112_0_4_load_1 | 1 | 0.035908 | 0.0089994 | 0 | 0 |  | 1 | TRUE | wye
2 | LV_1632-112_0_4_load_3 | 3 | 0.025397 | 0.0063652 | 0 | 0 |  | 1 | TRUE | wye
3 | LV_1632-112_0_4_load_6 | 5 | 0.037505 | 0.0093997 | 0 | 0 |  | 1 | TRUE | wye
4 | LV_1632-112_0_4_load_28 | 6 | 0.016647 | 0.004172 | 0 | 0 |  | 1 | TRUE | wye
5 | LV_1632-112_0_4_load_24 | 7 | 0.0093817 | 0.0023513 | 0 | 0 |  | 1 | TRUE | wye
6 | LV_1632-112_0_4_load_18 | 8 | 0.035507 | 0.0088988 | 0 | 0 |  | 1 | TRUE | wye
7 | LV_1632-112_0_4_load_11 | 9 | 0.01444 | 0.0036191 | 0 | 0 |  | 1 | TRUE | wye
8 | LV_1632-112_0_4_load_36 | 10 | 0.010625 | 0.0026628 | 0 | 0 |  | 1 | TRUE | wye
9 | LV_1632-112_0_4_load_7 | 11 | 0.0298 | 0.0074685 | 0 | 0 |  | 1 | TRUE | wye
10 | LV_1632-112_0_4_load_8 | 12 | 0.017848 | 0.0044732 | 0 | 0 |  | 1 | TRUE | wye
11 | LV_1632-112_0_4_load_10 | 14 | 0.017839 | 0.0044709 | 0 | 0 |  | 1 | TRUE | wye
12 | LV_1632-112_0_4_load_12 | 15 | 0.0067674 | 0.0016961 | 0 | 0 |  | 1 | TRUE | wye
13 | LV_1632-112_0_4_load_41 | 16 | 0.0067604 | 0.0016943 | 0 | 0 |  | 1 | TRUE | wye
14 | LV_1632-112_0_4_load_40 | 17 | 0.017864 | 0.0044772 | 0 | 0 |  | 1 | TRUE | wye
15 | LV_1632-112_0_4_load_13 | 18 | 0.010405 | 0.0026077 | 0 | 0 |  | 1 | TRUE | wye
16 | LV_1632-112_0_4_load_16 | 20 | 0.0088051 | 0.0022068 | 0 | 0 |  | 1 | TRUE | wye
17 | LV_1632-112_0_4_load_17 | 21 | 0.015027 | 0.0037662 | 0 | 0 |  | 1 | TRUE | wye
18 | LV_1632-112_0_4_load_29 | 22 | 0.011282 | 0.0028276 | 0 | 0 |  | 1 | TRUE | wye
19 | LV_1632-112_0_4_load_27 | 24 | 0.007443 | 0.0018654 | 0 | 0 |  | 1 | TRUE | wye
20 | LV_1632-112_0_4_load_19 | 26 | 0.0055629 | 0.0013942 | 0 | 0 |  | 1 | TRUE | wye
21 | LV_1632-112_0_4_load_20 | 27 | 0.00562 | 0.0014085 | 0 | 0 |  | 1 | TRUE | wye
22 | LV_1632-112_0_4_load_21 | 28 | 0.0056477 | 0.0014154 | 0 | 0 |  | 1 | TRUE | wye
23 | LV_1632-112_0_4_load_22 | 29 | 0.0084881 | 0.0021273 | 0 | 0 |  | 1 | TRUE | wye
24 | LV_1632-112_0_4_load_23 | 30 | 0.0055323 | 0.0013865 | 0 | 0 |  | 1 | TRUE | wye
25 | LV_1632-112_0_4_load_30 | 31 | 0.0055585 | 0.0013931 | 0 | 0 |  | 1 | TRUE | wye
26 | LV_1632-112_0_4_load_33 | 32 | 0.0056057 | 0.0014049 | 0 | 0 |  | 1 | TRUE | wye
27 | LV_1632-112_0_4_load_31 | 33 | 0.017926 | 0.0044927 | 0 | 0 |  | 1 | TRUE | wye
28 | LV_1632-112_0_4_load_34 | 34 | 0.0055879 | 0.0014005 | 0 | 0 |  | 1 | TRUE | wye
29 | LV_1632-112_0_4_load_25 | 35 | 0.03422 | 0.0085764 | 0 | 0 |  | 1 | TRUE | wye
30 | LV_1632-112_0_4_load_26 | 36 | 0.034853 | 0.0087349 | 0 | 0 |  | 1 | TRUE | wye
31 | LV_1632-112_0_4_load_32 | 37 | 0.0066125 | 0.0016572 | 0 | 0 |  | 1 | TRUE | wye
32 | LV_1632-112_0_4_load_35 | 38 | 0.0055421 | 0.001389 | 0 | 0 |  | 1 | TRUE | wye
33 | LV_1632-112_0_4_load_43 | 41 | 0.0054258 | 0.0013598 | 0 | 0 |  | 1 | TRUE | wye

## ext_grid
| name | bus | vm_pu | va_degree | slack_weight | in_service
0 |  | 3 | 1 | 0 | 1 | TRUE

## line
| name | std_type | from_bus | to_bus | length_km | r_ohm_per_km | x_ohm_per_km | c_nf_per_km | g_us_per_km | max_i_ka | df | parallel | type | in_service
0 | LV_1632-112_0_4_line_0 |  | 0 | 1 | 0.044896 | 0.125 | 0.08 | 261 | 0 | 0.364 | 1 | 1 | cs | TRUE
1 | LV_1632-112_0_4_line_1 |  | 0 | 2 | 0.022592 | 0.125 | 0.08 | 261 | 0 | 0.364 | 1 | 1 | cs | TRUE
2 | LV_1632-112_0_4_line_2 |  | 1 | 3 | 0.01657 | 0.125 | 0.08 | 261 | 0 | 0.364 | 1 | 1 | cs | TRUE
3 | LV_1632-112_0_4_line_3 |  | 2 | 4 | 0.036188 | 0.125 | 0.08 | 261 | 0 | 0.364 | 1 | 1 | cs | TRUE
4 | LV_1632-112_0_4_line_4 |  | 3 | 5 | 0.019011 | 0.125 | 0.08 | 261 | 0 | 0.364 | 1 | 3 | cs | TRUE
5 | LV_1632-112_0_4_line_5 |  | 4 | 6 | 0.021524 | 0.125 | 0.08 | 261 | 0 | 0.364 | 1 | 1 | cs | TRUE
6 | LV_1632-112_0_4_line_6 |  | 5 | 7 | 0.014861 | 0.125 | 0.08 | 261 | 0 | 0.364 | 1 | 3 | cs | TRUE
7 | LV_1632-112_0_4_line_7 |  | 7 | 10 | 0.020786 | 0.125 | 0.08 | 261 | 0 | 0.364 | 1 | 3 | cs | TRUE
8 | LV_1632-112_0_4_line_8 |  | 8 | 9 | 0.012828 | 0.125 | 0.08 | 261 | 0 | 0.364 | 1 | 1 | cs | TRUE
9 | LV_1632-112_0_4_line_9 |  | 9 | 13 | 0.020422 | 0.125 | 0.08 | 261 | 0 | 0.364 | 1 | 1 | cs | TRUE
10 | LV_1632-112_0_4_line_10 |  | 10 | 25 | 0.021016 | 0.125 | 0.08 | 261 | 0 | 0.364 | 1 | 3 | cs | TRUE
11 | LV_1632-112_0_4_line_11 |  | 11 | 12 | 0.0098757 | 0.125 | 0.08 | 261 | 0 | 0.364 | 1 | 1 | cs | TRUE
12 | LV_1632-112_0_4_line_12 |  | 11 | 13 | 0.036047 | 0.125 | 0.08 | 261 | 0 | 0.364 | 1 | 1 | cs | TRUE
13 | LV_1632-112_0_4_line_13 |  | 12 | 14 | 0.015899 | 0.125 | 0.08 | 261 | 0 | 0.364 | 1 | 1 | cs | TRUE
14 | LV_1632-112_0_4_line_14 |  | 13 | 15 | 0.024466 | 0.125 | 0.08 | 261 | 0 | 0.364 | 1 | 1 | cs | TRUE
15 | LV_1632-112_0_4_line_15 |  | 14 | 16 | 0.0078295 | 0.125 | 0.08 | 261 | 0 | 0.364 | 1 | 1 | cs | TRUE
16 | LV_1632-112_0_4_line_16 |  | 16 | 17 | 0.00018206 | 0.125 | 0.08 | 261 | 0 | 0.364 | 1 | 1 | cs | TRUE
17 | LV_1632-112_0_4_line_17 |  | 17 | 37 | 0.007806 | 0.125 | 0.08 | 261 | 0 | 0.364 | 1 | 2 | cs | TRUE
18 | LV_1632-112_0_4_line_18 |  | 18 | 19 | 0.07887 | 0.125 | 0.08 | 261 | 0 | 0.364 | 1 | 1 | cs | TRUE
19 | LV_1632-112_0_4_line_19 |  | 19 | 20 | 0.0214 | 0.125 | 0.08 | 261 | 0 | 0.364 | 1 | 1 | cs | TRUE
20 | LV_1632-112_0_4_line_20 |  | 19 | 21 | 0.020554 | 0.125 | 0.08 | 261 | 0 | 0.364 | 1 | 1 | cs | TRUE
21 | LV_1632-112_0_4_line_21 |  | 20 | 22 | 0.015283 | 0.125 | 0.08 | 261 | 0 | 0.364 | 1 | 1 | cs | TRUE
22 | LV_1632-112_0_4_line_22 |  | 21 | 23 | 0.015395 | 0.125 | 0.08 | 261 | 0 | 0.364 | 1 | 1 | cs | TRUE
23 | LV_1632-112_0_4_line_23 |  | 22 | 24 | 0.016765 | 0.125 | 0.08 | 261 | 0 | 0.364 | 1 | 1 | cs | TRUE
24 | LV_1632-112_0_4_line_24 |  | 23 | 25 | 0.007426 | 0.125 | 0.08 | 261 | 0 | 0.364 | 1 | 1 | cs | TRUE
25 | LV_1632-112_0_4_line_25 |  | 24 | 35 | 0.018268 | 0.125 | 0.08 | 261 | 0 | 0.364 | 1 | 1 | cs | TRUE
26 | LV_1632-112_0_4_line_26 |  | 25 | 39 | 0.027768 | 0.125 | 0.08 | 261 | 0 | 0.364 | 1 | 3 | cs | TRUE
27 | LV_1632-112_0_4_line_27 |  | 26 | 27 | 0.00011497 | 0.125 | 0.08 | 261 | 0 | 0.364 | 1 | 3 | cs | TRUE
28 | LV_1632-112_0_4_line_28 |  | 26 | 28 | 0.0079051 | 0.125 | 0.08 | 261 | 0 | 0.364 | 1 | 3 | cs | TRUE
29 | LV_1632-112_0_4_line_29 |  | 27 | 29 | 0.014279 | 0.125 | 0.08 | 261 | 0 | 0.364 | 1 | 3 | cs | TRUE
30 | LV_1632-112_0_4_line_30 |  | 28 | 30 | 0.00010537 | 0.125 | 0.08 | 261 | 0 | 0.364 | 1 | 3 | cs | TRUE
31 | LV_1632-112_0_4_line_31 |  | 29 | 31 | 0.001608 | 0.125 | 0.08 | 261 | 0 | 0.364 | 1 | 3 | cs | TRUE
32 | LV_1632-112_0_4_line_32 |  | 30 | 32 | 0.007905 | 0.125 | 0.08 | 261 | 0 | 0.364 | 1 | 3 | cs | TRUE
33 | LV_1632-112_0_4_line_33 |  | 31 | 33 | 0.0080196 | 0.125 | 0.08 | 261 | 0 | 0.364 | 1 | 3 | cs | TRUE
34 | LV_1632-112_0_4_line_34 |  | 32 | 34 | 7.7987e-05 | 0.125 | 0.08 | 261 | 0 | 0.364 | 1 | 3 | cs | TRUE
35 | LV_1632-112_0_4_line_35 |  | 33 | 37 | 0.0001889 | 0.125 | 0.08 | 261 | 0 | 0.364 | 1 | 3 | cs | TRUE
36 | LV_1632-112_0_4_line_36 |  | 34 | 38 | 0.0080182 | 0.125 | 0.08 | 261 | 0 | 0.364 | 1 | 3 | cs | TRUE
37 | LV_1632-112_0_4_line_37 |  | 35 | 36 | 0.017634 | 0.125 | 0.08 | 261 | 0 | 0.364 | 1 | 1 | cs | TRUE
38 | LV_1632-112_0_4_line_38 |  | 38 | 39 | 0.012585 | 0.125 | 0.08 | 261 | 0 | 0.364 | 1 | 3 | cs | TRUE
39 | LV_1632-112_0_4_line_39 |  | 39 | 40 | 0.003676 | 0.125 | 0.08 | 261 | 0 | 0.364 | 1 | 1 | cs | TRUE
40 | LV_1632-112_0_4_line_40 |  | 40 | 41 | 0.0096375 | 0.125 | 0.08 | 261 | 0 | 0.364 | 1 | 1 | cs | TRUE

## trafo
| name | std_type | hv_bus | lv_bus | sn_mva | vn_hv_kv | vn_lv_kv | vk_percent | vkr_percent | pfe_kw | i0_percent | shift_degree | tap_side | tap_neutral | tap_min | tap_max | tap_step_percent | tap_step_degree | tap_pos | tap_phase_shifter | parallel | df | in_service
0 | LV_1632-112_0_4_trafo_3 | 0.63 MVA 20/0.4 kV | 42 | 3 | 0.63 | 20 | 0.4 | 6 | 1.206 | 1.65 | 0.2619 | 150 | hv | 0 | -2 | 2 | 2.5 | 0 | 0 | FALSE | 1 | 1 | TRUE

## line_geodata
| x0 | y0 | x1 | y1 | x2 | y2 | x3 | y3 | x4 | y4
0 | 2723581.845 | 1210867.0561 | 2723537.0553 | 1210870.1473
1 | 2723604.3833 | 1210865.5006 | 2723581.845 | 1210867.0561
2 | 2723537.0553 | 1210870.1473 | 2723520.5249 | 1210871.2882
3 | 2723604.3833 | 1210865.5006 | 2723601.8323 | 1210829.4089
4 | 2723501.5592 | 1210872.5972 | 2723520.5249 | 1210871.2882
5 | 2723601.8323 | 1210829.4089 | 2723580.3619 | 1210830.9213
6 | 2723501.5592 | 1210872.5972 | 2723486.7331 | 1210873.6204
7 | 2723465.9963 | 1210875.0516 | 2723486.7331 | 1210873.6204
8 | 2723571.1916 | 1210921.6744 | 2723583.9953 | 1210920.8895
9 | 2723550.8078 | 1210922.9238 | 2723571.1916 | 1210921.6744
10 | 2723445.0304 | 1210876.4986 | 2723465.9963 | 1210875.0516
11 | 2723548.2286 | 1210897.1477 | 2723538.3766 | 1210897.8319
12 | 2723550.8078 | 1210922.9238 | 2723550.283 | 1210917.431 | 2723555.0884 | 1210917.0191 | 2723553.6227 | 1210896.7732 | 2723548.2286 | 1210897.1477
13 | 2723522.5155 | 1210898.9333 | 2723538.3766 | 1210897.8319
14 | 2723550.8078 | 1210922.9238 | 2723537.7512 | 1210924.5881 | 2723526.7102 | 1210927.0116
15 | 2723522.5155 | 1210898.9333 | 2723514.7049 | 1210899.4757
16 | 2723514.7049 | 1210899.4757 | 2723514.5232 | 1210899.4883
17 | 2723506.736 | 1210900.0291 | 2723514.5232 | 1210899.4883
18 | 2723435.5687 | 1210841.1201 | 2723435.2607 | 1210794.6782 | 2723437.0408 | 1210785.8082 | 2723439.3119 | 1210779.6616 | 2723446.9659 | 1210764.6751
19 | 2723435.5687 | 1210841.1201 | 2723456.9154 | 1210839.6165
20 | 2723435.5687 | 1210841.1201 | 2723436.7302 | 1210861.6412
21 | 2723472.1608 | 1210838.5427 | 2723456.9154 | 1210839.6165
22 | 2723437.6003 | 1210877.0119 | 2723436.7302 | 1210861.6412
23 | 2723488.8847 | 1210837.3647 | 2723472.1608 | 1210838.5427
24 | 2723445.0304 | 1210876.4986 | 2723437.6003 | 1210877.0119
25 | 2723488.8847 | 1210837.3647 | 2723507.1076 | 1210836.0811
26 | 2723445.0304 | 1210876.4986 | 2723446.0752 | 1210904.2415
27 | 2723482.6987 | 1210901.6983 | 2723482.584 | 1210901.7062
28 | 2723474.6979 | 1210902.2539 | 2723482.584 | 1210901.7062
29 | 2723482.6987 | 1210901.6983 | 2723496.9431 | 1210900.7091
30 | 2723474.6979 | 1210902.2539 | 2723474.5928 | 1210902.2612
31 | 2723496.9431 | 1210900.7091 | 2723498.5472 | 1210900.5977
32 | 2723474.5928 | 1210902.2612 | 2723466.7068 | 1210902.8088
33 | 2723506.5475 | 1210900.0422 | 2723498.5472 | 1210900.5977
34 | 2723466.7068 | 1210902.8088 | 2723466.629 | 1210902.8142
35 | 2723506.736 | 1210900.0291 | 2723506.5475 | 1210900.0422
36 | 2723458.63 | 1210903.3697 | 2723466.629 | 1210902.8142
37 | 2723524.698 | 1210834.8421 | 2723507.1076 | 1210836.0811
38 | 2723446.0752 | 1210904.2415 | 2723458.63 | 1210903.3697
39 | 2723446.212 | 1210907.9138 | 2723446.0752 | 1210904.2415
40 | 2723446.212 | 1210907.9138 | 2723446.5748 | 1210917.5445

## bus_geodata
| x | y | coords
0 | 2723581.845 | 1210867.0561
1 | 2723537.0553 | 1210870.1474
2 | 2723604.3833 | 1210865.5006
3 | 2723520.5249 | 1210871.2882
4 | 2723601.8323 | 1210829.4089
5 | 2723501.5592 | 1210872.5972
6 | 2723580.3619 | 1210830.9213
7 | 2723486.7331 | 1210873.6204
8 | 2723583.9953 | 1210920.8895
9 | 2723571.1916 | 1210921.6744
10 | 2723465.9963 | 1210875.0516
11 | 2723548.2286 | 1210897.1477
12 | 2723538.3766 | 1210897.8319
13 | 2723550.8078 | 1210922.9238
14 | 2723522.5155 | 1210898.9333
15 | 2723526.7102 | 1210927.0116
16 | 2723514.7049 | 1210899.4757
17 | 2723514.5232 | 1210899.4883
18 | 2723446.9659 | 1210764.6751
19 | 2723435.5687 | 1210841.1201
20 | 2723456.9154 | 1210839.6165
21 | 2723436.7302 | 1210861.6412
22 | 2723472.1608 | 1210838.5427
23 | 2723437.6003 | 1210877.0119
24 | 2723488.8847 | 1210837.3647
25 | 2723445.0304 | 1210876.4986
26 | 2723482.584 | 1210901.7062
27 | 2723482.6987 | 1210901.6983
28 | 2723474.6979 | 1210902.2539
29 | 2723496.9431 | 1210900.7091
30 | 2723474.5928 | 1210902.2612
31 | 2723498.5472 | 1210900.5977
32 | 2723466.7068 | 1210902.8088
33 | 2723506.5475 | 1210900.0422
34 | 2723466.629 | 1210902.8142
35 | 2723507.1076 | 1210836.0811
36 | 2723524.698 | 1210834.8421
37 | 2723506.736 | 1210900.0291
38 | 2723458.63 | 1210903.3697
39 | 2723446.0752 | 1210904.2415
40 | 2723446.212 | 1210907.9138
41 | 2723446.5748 | 1210917.5445
42 | 2723445.0304 | 1210876.4986

## line_std_types
| c_nf_per_km | r_ohm_per_km | x_ohm_per_km | max_i_ka | type | q_mm2 | alpha | voltage_rating
NAYY 4x50 SE | 210 | 0.642 | 0.083 | 0.142 | cs | 50 | 0.00403 | LV
NAYY 4x120 SE | 264 | 0.225 | 0.08 | 0.242 | cs | 120 | 0.00403 | LV
NAYY 4x150 SE | 261 | 0.208 | 0.08 | 0.27 | cs | 150 | 0.00403 | LV
NA2XS2Y 1x95 RM/25 12/20 kV | 216 | 0.313 | 0.132 | 0.252 | cs | 95 | 0.00403 | MV
NA2XS2Y 1x185 RM/25 12/20 kV | 273 | 0.161 | 0.117 | 0.362 | cs | 185 | 0.00403 | MV
NA2XS2Y 1x240 RM/25 12/20 kV | 304 | 0.122 | 0.112 | 0.421 | cs | 240 | 0.00403 | MV
NA2XS2Y 1x95 RM/25 6/10 kV | 315 | 0.313 | 0.123 | 0.249 | cs | 95 | 0.00403 | MV
NA2XS2Y 1x185 RM/25 6/10 kV | 406 | 0.161 | 0.11 | 0.358 | cs | 185 | 0.00403 | MV
NA2XS2Y 1x240 RM/25 6/10 kV | 456 | 0.122 | 0.105 | 0.416 | cs | 240 | 0.00403 | MV
NA2XS2Y 1x150 RM/25 12/20 kV | 250 | 0.206 | 0.116 | 0.319 | cs | 150 | 0.00403 | MV
NA2XS2Y 1x120 RM/25 12/20 kV | 230 | 0.253 | 0.119 | 0.283 | cs | 120 | 0.00403 | MV
NA2XS2Y 1x70 RM/25 12/20 kV | 190 | 0.443 | 0.132 | 0.22 | cs | 70 | 0.00403 | MV
NA2XS2Y 1x150 RM/25 6/10 kV | 360 | 0.206 | 0.11 | 0.315 | cs | 150 | 0.00403 | MV
NA2XS2Y 1x120 RM/25 6/10 kV | 340 | 0.253 | 0.113 | 0.28 | cs | 120 | 0.00403 | MV
NA2XS2Y 1x70 RM/25 6/10 kV | 280 | 0.443 | 0.123 | 0.217 | cs | 70 | 0.00403 | MV
N2XS(FL)2Y 1x120 RM/35 64/110 kV | 112 | 0.153 | 0.166 | 0.366 | cs | 120 | 0.00393 | HV
N2XS(FL)2Y 1x185 RM/35 64/110 kV | 125 | 0.099 | 0.156 | 0.457 | cs | 185 | 0.00393 | HV
N2XS(FL)2Y 1x240 RM/35 64/110 kV | 135 | 0.075 | 0.149 | 0.526 | cs | 240 | 0.00393 | HV
N2XS(FL)2Y 1x300 RM/35 64/110 kV | 144 | 0.06 | 0.144 | 0.588 | cs | 300 | 0.00393 | HV
15-AL1/3-ST1A 0.4 | 11 | 1.8769 | 0.35 | 0.105 | ol | 16 | 0.00403 | LV
24-AL1/4-ST1A 0.4 | 11.25 | 1.2012 | 0.335 | 0.14 | ol | 24 | 0.00403 | LV
48-AL1/8-ST1A 0.4 | 12.2 | 0.5939 | 0.3 | 0.21 | ol | 48 | 0.00403 | LV
94-AL1/15-ST1A 0.4 | 13.2 | 0.306 | 0.29 | 0.35 | ol | 94 | 0.00403 | LV
34-AL1/6-ST1A 10.0 | 9.7 | 0.8342 | 0.36 | 0.17 | ol | 34 | 0.00403 | MV
48-AL1/8-ST1A 10.0 | 10.1 | 0.5939 | 0.35 | 0.21 | ol | 48 | 0.00403 | MV
70-AL1/11-ST1A 10.0 | 10.4 | 0.4132 | 0.339 | 0.29 | ol | 70 | 0.00403 | MV
94-AL1/15-ST1A 10.0 | 10.75 | 0.306 | 0.33 | 0.35 | ol | 94 | 0.00403 | MV
122-AL1/20-ST1A 10.0 | 11.1 | 0.2376 | 0.323 | 0.41 | ol | 122 | 0.00403 | MV
149-AL1/24-ST1A 10.0 | 11.25 | 0.194 | 0.315 | 0.47 | ol | 149 | 0.00403 | MV
34-AL1/6-ST1A 20.0 | 9.15 | 0.8342 | 0.382 | 0.17 | ol | 34 | 0.00403 | MV
48-AL1/8-ST1A 20.0 | 9.5 | 0.5939 | 0.372 | 0.21 | ol | 48 | 0.00403 | MV
70-AL1/11-ST1A 20.0 | 9.7 | 0.4132 | 0.36 | 0.29 | ol | 70 | 0.00403 | MV
94-AL1/15-ST1A 20.0 | 10 | 0.306 | 0.35 | 0.35 | ol | 94 | 0.00403 | MV
122-AL1/20-ST1A 20.0 | 10.3 | 0.2376 | 0.344 | 0.41 | ol | 122 | 0.00403 | MV
149-AL1/24-ST1A 20.0 | 10.5 | 0.194 | 0.337 | 0.47 | ol | 149 | 0.00403 | MV
184-AL1/30-ST1A 20.0 | 10.75 | 0.1571 | 0.33 | 0.535 | ol | 184 | 0.00403 | MV
243-AL1/39-ST1A 20.0 | 11 | 0.1188 | 0.32 | 0.645 | ol | 243 | 0.00403 | MV
48-AL1/8-ST1A 110.0 | 8 | 0.5939 | 0.46 | 0.21 | ol | 48 | 0.00403 | HV
70-AL1/11-ST1A 110.0 | 8.4 | 0.4132 | 0.45 | 0.29 | ol | 70 | 0.00403 | HV
94-AL1/15-ST1A 110.0 | 8.65 | 0.306 | 0.44 | 0.35 | ol | 94 | 0.00403 | HV
122-AL1/20-ST1A 110.0 | 8.5 | 0.2376 | 0.43 | 0.41 | ol | 122 | 0.00403 | HV
149-AL1/24-ST1A 110.0 | 8.75 | 0.194 | 0.41 | 0.47 | ol | 149 | 0.00403 | HV
184-AL1/30-ST1A 110.0 | 8.8 | 0.1571 | 0.4 | 0.535 | ol | 184 | 0.00403 | HV
243-AL1/39-ST1A 110.0 | 9 | 0.1188 | 0.39 | 0.645 | ol | 243 | 0.00403 | HV
305-AL1/39-ST1A 110.0 | 9.2 | 0.0949 | 0.38 | 0.74 | ol | 305 | 0.00403 | HV
490-AL1/64-ST1A 110.0 | 9.75 | 0.059 | 0.37 | 0.96 | ol | 490 | 0.00403 | HV
679-AL1/86-ST1A 110.0 | 9.95 | 0.042 | 0.36 | 1.15 | ol | 679 | 0.00403 | HV
490-AL1/64-ST1A 220.0 | 10 | 0.059 | 0.285 | 0.96 | ol | 490 | 0.00403 | HV
679-AL1/86-ST1A 220.0 | 11.7 | 0.042 | 0.275 | 1.15 | ol | 679 | 0.00403 | HV
490-AL1/64-ST1A 380.0 | 11 | 0.059 | 0.253 | 0.96 | ol | 490 | 0.00403 | HV
679-AL1/86-ST1A 380.0 | 14.6 | 0.042 | 0.25 | 1.15 | ol | 679 | 0.00403 | HV

## trafo_std_types
| i0_percent | pfe_kw | vkr_percent | sn_mva | vn_lv_kv | vn_hv_kv | vk_percent | shift_degree | vector_group | tap_side | tap_neutral | tap_min | tap_max | tap_step_degree | tap_step_percent | tap_phase_shifter
160 MVA 380/110 kV | 0.06 | 60 | 0.25 | 160 | 110 | 380 | 12.2 | 0 | Yy0 | hv | 0 | -9 | 9 | 0 | 1.5 | FALSE
100 MVA 220/110 kV | 0.06 | 55 | 0.26 | 100 | 110 | 220 | 12 | 0 | Yy0 | hv | 0 | -9 | 9 | 0 | 1.5 | FALSE
63 MVA 110/20 kV | 0.04 | 22 | 0.32 | 63 | 20 | 110 | 18 | 150 | YNd5 | hv | 0 | -9 | 9 | 0 | 1.5 | FALSE
40 MVA 110/20 kV | 0.05 | 18 | 0.34 | 40 | 20 | 110 | 16.2 | 150 | YNd5 | hv | 0 | -9 | 9 | 0 | 1.5 | FALSE
25 MVA 110/20 kV | 0.07 | 14 | 0.41 | 25 | 20 | 110 | 12 | 150 | YNd5 | hv | 0 | -9 | 9 | 0 | 1.5 | FALSE
63 MVA 110/10 kV | 0.04 | 22 | 0.32 | 63 | 10 | 110 | 18 | 150 | YNd5 | hv | 0 | -9 | 9 | 0 | 1.5 | FALSE
40 MVA 110/10 kV | 0.05 | 18 | 0.34 | 40 | 10 | 110 | 16.2 | 150 | YNd5 | hv | 0 | -9 | 9 | 0 | 1.5 | FALSE
25 MVA 110/10 kV | 0.07 | 14 | 0.41 | 25 | 10 | 110 | 12 | 150 | YNd5 | hv | 0 | -9 | 9 | 0 | 1.5 | FALSE
0.25 MVA 20/0.4 kV | 0.32 | 0.8 | 1.44 | 0.25 | 0.4 | 20 | 6 | 150 | Yzn5 | hv | 0 | -2 | 2 | 0 | 2.5 | FALSE
0.4 MVA 20/0.4 kV | 0.3375 | 1.35 | 1.425 | 0.4 | 0.4 | 20 | 6 | 150 | Dyn5 | hv | 0 | -2 | 2 | 0 | 2.5 | FALSE
0.63 MVA 20/0.4 kV | 0.2619 | 1.65 | 1.206 | 0.63 | 0.4 | 20 | 6 | 150 | Dyn5 | hv | 0 | -2 | 2 | 0 | 2.5 | FALSE
0.25 MVA 10/0.4 kV | 0.24 | 0.6 | 1.2 | 0.25 | 0.4 | 10 | 4 | 150 | Dyn5 | hv | 0 | -2 | 2 | 0 | 2.5 | FALSE
0.4 MVA 10/0.4 kV | 0.2375 | 0.95 | 1.325 | 0.4 | 0.4 | 10 | 4 | 150 | Dyn5 | hv | 0 | -2 | 2 | 0 | 2.5 | FALSE
0.63 MVA 10/0.4 kV | 0.1873 | 1.18 | 1.0794 | 0.63 | 0.4 | 10 | 4 | 150 | Dyn5 | hv | 0 | -2 | 2 | 0 | 2.5 | FALSE

## trafo3w_std_types
| sn_hv_mva | sn_mv_mva | sn_lv_mva | vn_hv_kv | vn_mv_kv | vn_lv_kv | vk_hv_percent | vk_mv_percent | vk_lv_percent | vkr_hv_percent | vkr_mv_percent | vkr_lv_percent | pfe_kw | i0_percent | shift_mv_degree | shift_lv_degree | vector_group | tap_side | tap_neutral | tap_min | tap_max | tap_step_percent
63/25/38 MVA 110/20/10 kV | 63 | 25 | 38 | 110 | 20 | 10 | 10.4 | 10.4 | 10.4 | 0.28 | 0.32 | 0.35 | 35 | 0.89 | 0 | 0 | YN0yn0yn0 | hv | 0 | -10 | 10 | 1.2
63/25/38 MVA 110/10/10 kV | 63 | 25 | 38 | 110 | 10 | 10 | 10.4 | 10.4 | 10.4 | 0.28 | 0.32 | 0.35 | 35 | 0.89 | 0 | 0 | YN0yn0yn0 | hv | 0 | -10 | 10 | 1.2

## fuse_std_types
| fuse_type | i_rated_a | t_avg | t_min | t_total | x_avg | x_min | x_total
HV 100A | HV 100A | 100 | 0 | [10.0, 3.64, 0.854, 0.281, 0.1, 0.0531, 0.022, 0.01] | [10.0, 4.267, 1.21, 0.403, 0.1, 0.058, 0.022, 0.01] | 0 | [300.0, 350.0, 450.0, 550.0, 700.0, 850.0, 1200.0, 1752.0] | [600.0, 700.0, 900.0, 1150.0, 1665.0, 2000.0, 3000.0, 4313.0]
HV 10A | HV 10A | 10 | 0 | [10.0, 1675.0, 0.344, 0.156, 0.1, 0.0417, 0.0171, 0.01] | [10.0, 1.3, 0.3, 0.155, 0.1, 0.0555, 0.023, 0.01] | 0 | [30.0, 32.0, 35.0, 37.0, 39.0, 50.0, 70.0, 88.0] | [60.0, 70.0, 80.0, 87.0, 94.0, 110.0, 150.0, 216.0]
HV 125A | HV 125A | 125 | 0 | [10.0, 1.82, 0.344, 0.1, 0.0467, 0.0269, 0.01] | [10.0, 2.478, 0.426, 0.1, 0.0427, 0.0211, 0.01] | 0 | [375.0, 500.0, 700.0, 925.0, 1200.0, 1500.0, 2341.0] | [750.0, 1000.0, 1500.0, 2200.0, 3000.0, 4000.0, 5765.0]
HV 160A | HV 160A | 160 | 0 | [10.0, 4.15, 1.03, 0.198, 0.1, 0.051, 0.0172, 0.01] | [10.0, 2.3, 0.734, 0.274, 0.1, 0.046, 0.0177, 0.01] | 0 | [480.0, 550.0, 700.0, 1000.0, 1260.0, 1600.0, 2500.0, 3227.0] | [960.0, 1300.0, 1700.0, 2200.0, 2996.0, 4000.0, 6000.0, 7946.0]
HV 16A | HV 16A | 16 | 0 | [10.0, 0.352, 0.164, 0.1, 0.0649, 0.0342, 0.01] | [10.0, 2.34, 0.722, 0.181, 0.1, 0.055, 0.0296, 0.01] | 0 | [48.0, 60.0, 65.0, 71.0, 80.0, 100.0, 162.0] | [96.0, 110.0, 125.0, 150.0, 168.0, 200.0, 250.0, 398.0]
HV 200A | HV 200A | 200 | 0 | [10.0, 4.267, 1.21, 0.403, 0.1, 0.058, 0.022, 0.01] | [10.0, 3.73, 1.654, 0.328, 0.1, 0.0531, 0.019, 0.01] | 0 | [600.0, 700.0, 900.0, 1150.0, 1665.0, 2000.0, 3000.0, 4313.0] | [1200.0, 1500.0, 1800.0, 2700.0, 3960.0, 5000.0, 7500.0, 10620.0]
HV 20A | HV 20A | 20 | 0 | [10.0, 1.3, 0.3, 0.155, 0.1, 0.0555, 0.023, 0.01] | [10.0, 1.3, 0.161, 0.1, 0.0611, 0.0399, 0.0141, 0.01] | 0 | [60.0, 70.0, 80.0, 87.0, 94.0, 110.0, 150.0, 216.0] | [120.0, 150.0, 200.0, 223.0, 260.0, 300.0, 450.0, 532.0]
HV 25A | HV 25A | 25 | 0 | [10.0, 2.512, 0.833, 0.299, 0.1, 0.0372, 0.0223, 0.01] | [10.0, 3.125, 0.597, 0.198, 0.1, 0.0378, 0.022, 0.01] | 0 | [75.0, 82.0, 90.0, 100.0, 124.0, 170.0, 200.0, 289.0] | [150.0, 170.0, 210.0, 250.0, 294.0, 400.0, 500.0, 711.0]
HV 31.5A | HV 31.5A | 31.5 | 0 | [10.0, 2.34, 0.722, 0.181, 0.1, 0.055, 0.0296, 0.01] | [10.0, 2.84, 0.368, 0.164, 0.1, 0.0621, 0.0378, 0.0195, 0.01] | 0 | [95.0, 110.0, 125.0, 150.0, 165.0, 200.0, 250.0, 390.0] | [189.0, 220.0, 300.0, 350.0, 393.0, 450.0, 530.0, 700.0, 960.0]
HV 40A | HV 40A | 40 | 0 | [10.0, 1.3, 0.161, 0.1, 0.0611, 0.0399, 0.0141, 0.01] | [10.0, 2.05, 0.369, 0.198, 0.1, 0.051, 0.0298, 0.01] | 0 | [120.0, 150.0, 200.0, 223.0, 260.0, 300.0, 450.0, 532.0] | [240.0, 300.0, 400.0, 450.0, 530.0, 650.0, 800.0, 1311.0]
HV 50A | HV 50A | 50 | 0 | [10.0, 3.215, 0.597, 0.198, 0.1, 0.0378, 0.022, 0.01] | [10.0, 3.64, 0.854, 0.281, 0.1, 0.0531, 0.022, 0.01] | 0 | [150.0, 170.0, 210.0, 250.0, 294.0, 400.0, 500.0, 711.0] | [300.0, 350.0, 450.0, 550.0, 700.0, 850.0, 1200.0, 1752.0]
HV 6.3A | HV 6.3A | 6.3 | 0 | [10.0, 1.39, 0.344, 0.168, 0.1, 0.056, 0.0263, 0.01] | [10.0, 1.711, 0.516, 0.198, 0.1, 0.0634, 0.0303, 0.01] | 0 | [19.0, 19.5, 20.4, 20.8, 22.0, 25.0, 32.0, 48.0] | [38.0, 40.0, 43.0, 48.0, 53.0, 60.0, 75.0, 118.0]
HV 63A | HV 63A | 63 | 0 | [10.0, 2.84, 0.368, 0.164, 0.1, 0.0621, 0.0378, 0.0195, 0.01] | [10.0, 1.82, 0.344, 0.1, 0.0467, 0.0269, 0.01] | 0 | [189.0, 220.0, 300.0, 350.0, 393.0, 450.0, 530.0, 700.0, 961.0] | [378.0, 500.0, 700.0, 934.0, 1200.0, 1500.0, 2366.0]
HV 80A | HV 80A | 80 | 0 | [10.0, 2.05, 0.369, 0.198, 0.1, 0.051, 0.0298, 0.01] | [10.0, 4.15, 1.03, 0.198, 0.1, 0.051, 0.0172, 0.01] | 0 | [240.0, 300.0, 400.0, 450.0, 530.0, 650.0, 800.0, 1311.0] | [480.0, 550.0, 700.0, 1000.0, 1260.0, 1600.0, 2500.0, 3227.0]
Siemens NH-1-100 | Siemens NH-1-100 | 100 | [5400.0, 2000.0, 400.0, 20.0, 1.0, 0.2, 0.012, 0.004] | 0 | 0 | [150.0, 190.0, 250.0, 430.0, 900.0, 1250.0, 2700.0, 3600.0] | 0 | 0
Siemens NH-1-125 | Siemens NH-1-125 | 125 | [4800.0, 120.0, 7.0, 0.1, 0.004] | 0 | 0 | [180.0, 400.0, 740.0, 2000.0, 4250.0] | 0 | 0
Siemens NH-1-16 | Siemens NH-1-16 | 16 | [4000.0, 400.0, 2.0, 0.1, 0.04, 0.01] | 0 | 0 | [26.0, 35.0, 75.0, 150.0, 200.0, 300.0] | 0 | 0
Siemens NH-1-160 | Siemens NH-1-160 | 160 | [4800.0, 120.0, 7.0, 0.1, 0.004] | 0 | 0 | [210.0, 500.0, 900.0, 2300.0, 5000.0] | 0 | 0
Siemens NH-1-25 | Siemens NH-1-25 | 25 | [4000.0, 1000.0, 10.0, 0.2, 0.02, 0.01] | 0 | 0 | [40.0, 50.0, 100.0, 210.0, 400.0, 500.0] | 0 | 0
Siemens NH-1-50 | Siemens NH-1-50 | 50 | [4000.0, 40.0, 4.0, 1.0, 0.02, 0.01] | 0 | 0 | [86.0, 200.0, 300.0, 400.0, 1000.0, 1280.0] | 0 | 0
Siemens NH-1-63 | Siemens NH-1-63 | 63 | [4000.0, 100.0, 10.0, 2.0, 0.04, 0.01] | 0 | 0 | [100.0, 200.0, 300.0, 400.0, 1000.0, 1500.0] | 0 | 0
Siemens NH-1-80 | Siemens NH-1-80 | 80 | [4800.0, 120.0, 7.0, 0.1, 0.01] | 0 | 0 | [150.58, 250.0, 450.0, 1150.0, 2470.0] | 0 | 0
Siemens NH-2-1000 | Siemens NH-2-1000 | 1000 | [4800.0, 120.0, 7.0, 0.1, 0.004] | 0 | 0 | [1900.0, 3500.0, 8400.0, 24000.0, 52000.0] | 0 | 0
Siemens NH-2-200 | Siemens NH-2-200 | 200 | [4800.0, 120.0, 7.0, 0.1, 0.004] | 0 | 0 | [280.0, 650.0, 1200.0, 3000.0, 7000.0] | 0 | 0
Siemens NH-2-224 | Siemens NH-2-224 | 224 | [4800.0, 120.0, 7.0, 0.2, 0.04, 0.004] | 0 | 0 | [400.0, 750.0, 1453.0, 3025.0, 4315.0, 7600.0] | 0 | 0
Siemens NH-2-250 | Siemens NH-2-250 | 250 | [4800.0, 120.0, 7.0, 0.1, 0.004] | 0 | 0 | [450.0, 800.0, 1650.0, 4000.0, 8500.0] | 0 | 0
Siemens NH-2-315 | Siemens NH-2-315 | 315 | [4800.0, 120.0, 7.0, 0.1, 0.004] | 0 | 0 | [550.0, 920.0, 1900.0, 5000.0, 11000.0] | 0 | 0
Siemens NH-2-355 | Siemens NH-2-355 | 355 | [4800.0, 120.0, 6.0, 0.1, 0.004] | 0 | 0 | [650.0, 1116.27, 2350.0, 5840.0, 12790.0] | 0 | 0
Siemens NH-2-400 | Siemens NH-2-400 | 400 | [4800.0, 120.0, 7.0, 0.1, 0.004] | 0 | 0 | [720.0, 1350.0, 2800.0, 6500.0, 15000.0] | 0 | 0
Siemens NH-2-425 | Siemens NH-2-425 | 425 | [4800.0, 120.0, 7.0, 0.1, 0.004] | 0 | 0 | [850.0, 1500.0, 3050.0, 7500.0, 16500.0] | 0 | 0
Siemens NH-2-630 | Siemens NH-2-630 | 630 | [4800.0, 120.0, 7.0, 0.1, 0.004] | 0 | 0 | [1200.0, 2000.0, 4800.0, 12000.0, 26000.0] | 0 | 0

## res_bus
| vm_pu | va_degree | p_mw | q_mvar
0 | 0.99496 | -0.096973 | 0.063731 | 0.015972
1 | 0.99825 | -0.033644 | 0.035908 | 0.0089994
2 | 0.99461 | -0.1036 | 0 | 0
3 | 1 | 0 | -0.53352 | -0.13566
4 | 0.99406 | -0.11422 | 0 | 0
5 | 0.99761 | -0.045338 | 0.037505 | 0.0093997
6 | 0.99374 | -0.12054 | 0.016647 | 0.004172
7 | 0.99591 | -0.077667 | 0.0093817 | 0.0023513
8 | 0.97858 | -0.41302 | 0.035507 | 0.0088988
9 | 0.97901 | -0.40473 | 0.01444 | 0.0036191
10 | 0.99359 | -0.12192 | 0.010625 | 0.0026628
11 | 0.98184 | -0.34916 | 0.0298 | 0.0074685
12 | 0.98264 | -0.33373 | 0.017848 | 0.0044732
13 | 0.97995 | -0.3862 | 0 | 0
14 | 0.98417 | -0.30382 | 0.017839 | 0.0044709
15 | 0.9798 | -0.3892 | 0.0067674 | 0.0016961
16 | 0.98506 | -0.28662 | 0.0067604 | 0.0016943
17 | 0.98508 | -0.2862 | 0.017864 | 0.0044772
18 | 0.98596 | -0.26908 | 0.010405 | 0.0026077
19 | 0.98671 | -0.25438 | 0 | 0
20 | 0.9848 | -0.29146 | 0.0088051 | 0.0022068
21 | 0.98874 | -0.21508 | 0.015027 | 0.0037662
22 | 0.98356 | -0.3156 | 0.011282 | 0.0028276
23 | 0.99048 | -0.18164 | 0 | 0
24 | 0.98238 | -0.33874 | 0.007443 | 0.0018654
25 | 0.99131 | -0.16556 | 0 | 0
26 | 0.98695 | -0.24989 | 0.0055629 | 0.0013942
27 | 0.98694 | -0.25002 | 0.00562 | 0.0014085
28 | 0.98743 | -0.24062 | 0.0056477 | 0.0014154
29 | 0.98613 | -0.26582 | 0.0084881 | 0.0021273
30 | 0.98743 | -0.24049 | 0.0055323 | 0.0013865
31 | 0.98604 | -0.26752 | 0.0055585 | 0.0013931
32 | 0.98794 | -0.23071 | 0.0056057 | 0.0014049
33 | 0.98562 | -0.27574 | 0.017926 | 0.0044927
34 | 0.98794 | -0.23061 | 0.0055879 | 0.0014005
35 | 0.98121 | -0.36156 | 0.03422 | 0.0085764
36 | 0.98064 | -0.37269 | 0.034853 | 0.0087349
37 | 0.98561 | -0.27591 | 0.0066125 | 0.0016572
38 | 0.98848 | -0.22017 | 0.0055421 | 0.001389
39 | 0.98935 | -0.20338 | 0 | 0
40 | 0.98933 | -0.20374 | 0 | 0
41 | 0.98928 | -0.20467 | 0.0054258 | 0.0013598
42 | 0.99998 | 149.9956 | 0 | 0

## res_line
| p_from_mw | q_from_mvar | p_to_mw | q_to_mvar | pl_mw | ql_mvar | i_from_ka | i_to_ka | i_ka | vm_from_pu | va_from_degree | vm_to_pu | va_to_degree | loading_percent
0 | -0.080396 | -0.020155 | 0.08064 | 0.020311 | 0.00024341 | 0.0001552 | 0.12024 | 0.12024 | 0.12024 | 0.99496 | -0.096973 | 0.99825 | -0.033644 | 33.0328
1 | 0.016665 | 0.004183 | -0.01666 | -0.0041799 | 5.2638e-06 | 3.0755e-06 | 0.024926 | 0.024926 | 0.024926 | 0.99496 | -0.096973 | 0.99461 | -0.1036 | 6.8479
2 | -0.11655 | -0.02931 | 0.11674 | 0.02943 | 0.00018762 | 0.00011986 | 0.17377 | 0.17377 | 0.17377 | 0.99825 | -0.033644 | 1 | 0 | 47.7377
3 | 0.01666 | 0.0041799 | -0.016652 | -0.004175 | 8.4317e-06 | 4.9269e-06 | 0.024926 | 0.024926 | 0.024926 | 0.99461 | -0.1036 | 0.99406 | -0.11422 | 6.8479
4 | 0.41513 | 0.10623 | -0.41423 | -0.10565 | 0.00090906 | 0.00058105 | 0.6185 | 0.6185 | 0.6185 | 1 | 0 | 0.99761 | -0.045338 | 56.6395
5 | 0.016652 | 0.004175 | -0.016647 | -0.004172 | 5.015e-06 | 2.9307e-06 | 0.024926 | 0.024927 | 0.024927 | 0.99406 | -0.11422 | 0.99374 | -0.12054 | 6.848
6 | 0.37672 | 0.096252 | -0.37613 | -0.095876 | 0.00058791 | 0.00037568 | 0.56256 | 0.56256 | 0.56256 | 0.99761 | -0.045338 | 0.99591 | -0.077667 | 51.5167
7 | 0.36675 | 0.093525 | -0.36597 | -0.093025 | 0.00078182 | 0.00049956 | 0.54854 | 0.54855 | 0.54855 | 0.99591 | -0.077667 | 0.99359 | -0.12192 | 50.2331
8 | -0.035507 | -0.0088988 | 0.035521 | 0.0089076 | 1.4022e-05 | 8.8131e-06 | 0.053991 | 0.053991 | 0.053991 | 0.97858 | -0.41302 | 0.97901 | -0.40473 | 14.8326
9 | -0.049961 | -0.012527 | 0.050005 | 0.012555 | 4.4163e-05 | 2.8007e-05 | 0.075939 | 0.075939 | 0.075939 | 0.97901 | -0.40473 | 0.97995 | -0.3862 | 20.8624
10 | 0.35534 | 0.090362 | -0.3546 | -0.089886 | 0.00074527 | 0.00047616 | 0.53263 | 0.53263 | 0.53263 | 0.99359 | -0.12192 | 0.99131 | -0.16556 | 48.776
11 | -0.086674 | -0.021783 | 0.086738 | 0.021824 | 6.3921e-05 | 4.0785e-05 | 0.13138 | 0.13138 | 0.13138 | 0.98184 | -0.34916 | 0.98264 | -0.33373 | 36.093
12 | 0.056874 | 0.014315 | -0.056774 | -0.014251 | 0.00010048 | 6.3852e-05 | 0.086216 | 0.086216 | 0.086216 | 0.98184 | -0.34916 | 0.97995 | -0.3862 | 23.6858
13 | -0.10459 | -0.026297 | 0.10474 | 0.026393 | 0.00014961 | 9.5547e-05 | 0.15841 | 0.15841 | 0.15841 | 0.98264 | -0.33373 | 0.98417 | -0.30382 | 43.5182
14 | 0.0067684 | 0.0016964 | -0.0067674 | -0.0016961 | 9.6911e-07 | 3.1204e-07 | 0.010277 | 0.010278 | 0.010278 | 0.97995 | -0.3862 | 0.9798 | -0.3892 | 2.8235
15 | -0.12257 | -0.030864 | 0.12268 | 0.030928 | 0.0001009 | 6.4475e-05 | 0.18538 | 0.18538 | 0.18538 | 0.98417 | -0.30382 | 0.98506 | -0.28662 | 50.9281
16 | -0.12944 | -0.032623 | 0.12944 | 0.032624 | 2.6118e-06 | 1.6692e-06 | 0.19559 | 0.19559 | 0.19559 | 0.98506 | -0.28662 | 0.98508 | -0.2862 | 53.7337
17 | -0.1473 | -0.037102 | 0.14738 | 0.037148 | 7.2508e-05 | 4.6206e-05 | 0.22258 | 0.22258 | 0.22258 | 0.98508 | -0.2862 | 0.98561 | -0.27591 | 30.5736
18 | -0.010405 | -0.0026077 | 0.010412 | 0.0026113 | 7.2929e-06 | 3.6608e-06 | 0.015703 | 0.015703 | 0.015703 | 0.98596 | -0.26908 | 0.98671 | -0.25438 | 4.314
19 | 0.097055 | 0.024499 | -0.096883 | -0.024389 | 0.00017206 | 0.00010985 | 0.14643 | 0.14643 | 0.14643 | 0.98671 | -0.25438 | 0.9848 | -0.29146 | 40.2273
20 | -0.10747 | -0.027111 | 0.10767 | 0.02724 | 0.00020261 | 0.0001294 | 0.16213 | 0.16213 | 0.16213 | 0.98671 | -0.25438 | 0.98874 | -0.21508 | 44.5411
21 | 0.088078 | 0.022183 | -0.087977 | -0.022118 | 0.00010157 | 6.4808e-05 | 0.13312 | 0.13312 | 0.13312 | 0.9848 | -0.29146 | 0.98356 | -0.3156 | 36.5722
22 | -0.1227 | -0.031006 | 0.12289 | 0.031132 | 0.00019704 | 0.00012591 | 0.18475 | 0.18475 | 0.18475 | 0.98874 | -0.21508 | 0.99048 | -0.18164 | 50.7542
23 | 0.076694 | 0.01929 | -0.07661 | -0.019236 | 8.4677e-05 | 5.3981e-05 | 0.11605 | 0.11605 | 0.11605 | 0.98356 | -0.3156 | 0.98238 | -0.33874 | 31.8831
24 | -0.12289 | -0.031132 | 0.12299 | 0.031193 | 9.5046e-05 | 6.0733e-05 | 0.18475 | 0.18475 | 0.18475 | 0.99048 | -0.18164 | 0.99131 | -0.16556 | 50.7541
25 | 0.069167 | 0.017371 | -0.069091 | -0.017323 | 7.5212e-05 | 4.7904e-05 | 0.10478 | 0.10478 | 0.10478 | 0.98238 | -0.33874 | 0.98121 | -0.36156 | 28.7858
26 | 0.23161 | 0.058693 | -0.23119 | -0.058426 | 0.00042008 | 0.00026778 | 0.34789 | 0.34789 | 0.34789 | 0.99131 | -0.16556 | 0.98935 | -0.20338 | 31.858
27 | 0.19181 | 0.04837 | -0.1918 | -0.048369 | 1.2028e-06 | 7.6535e-07 | 0.28929 | 0.28929 | 0.28929 | 0.98695 | -0.24989 | 0.98694 | -0.25002 | 26.4919
28 | -0.19737 | -0.049764 | 0.19746 | 0.04982 | 8.7561e-05 | 5.5736e-05 | 0.29768 | 0.29768 | 0.29768 | 0.98695 | -0.24989 | 0.98743 | -0.24062 | 27.2599
29 | 0.18618 | 0.046961 | -0.18604 | -0.046871 | 0.00014075 | 8.9533e-05 | 0.28082 | 0.28082 | 0.28082 | 0.98694 | -0.25002 | 0.98613 | -0.26582 | 25.716
30 | -0.2031 | -0.051235 | 0.20311 | 0.051236 | 1.2348e-06 | 7.8625e-07 | 0.30619 | 0.30619 | 0.30619 | 0.98743 | -0.24062 | 0.98743 | -0.24049 | 28.0393
31 | 0.17756 | 0.044744 | -0.17754 | -0.044735 | 1.4438e-05 | 9.1787e-06 | 0.26801 | 0.26801 | 0.26801 | 0.98613 | -0.26582 | 0.98604 | -0.26752 | 24.5431
32 | -0.20864 | -0.052623 | 0.20874 | 0.052685 | 9.7752e-05 | 6.2258e-05 | 0.31453 | 0.31453 | 0.31453 | 0.98743 | -0.24049 | 0.98794 | -0.23071 | 28.8028
33 | 0.17198 | 0.043341 | -0.17192 | -0.043299 | 6.7568e-05 | 4.2937e-05 | 0.25962 | 0.25962 | 0.25962 | 0.98604 | -0.26752 | 0.98562 | -0.27574 | 23.7749
34 | -0.21434 | -0.05409 | 0.21434 | 0.05409 | 1.0168e-06 | 6.4778e-07 | 0.32297 | 0.32297 | 0.32297 | 0.98794 | -0.23071 | 0.98794 | -0.23061 | 29.5759
35 | 0.15399 | 0.038806 | -0.15399 | -0.038805 | 1.2771e-06 | 8.1011e-07 | 0.23256 | 0.23256 | 0.23256 | 0.98562 | -0.27574 | 0.98561 | -0.27591 | 21.2966
36 | -0.21993 | -0.055491 | 0.22004 | 0.055561 | 0.00011007 | 7.0134e-05 | 0.33139 | 0.33139 | 0.33139 | 0.98794 | -0.23061 | 0.98848 | -0.22017 | 30.3467
37 | 0.034871 | 0.0087465 | -0.034853 | -0.0087349 | 1.8495e-05 | 1.1614e-05 | 0.052885 | 0.052885 | 0.052885 | 0.98121 | -0.36156 | 0.98064 | -0.37269 | 14.5288
38 | -0.22558 | -0.05695 | 0.22576 | 0.057066 | 0.00018156 | 0.00011572 | 0.33973 | 0.33973 | 0.33973 | 0.98848 | -0.22017 | 0.98935 | -0.20338 | 31.1107
39 | 0.0054262 | 0.0013599 | -0.0054261 | -0.0013599 | 9.1814e-08 | 1.1557e-08 | 0.0081611 | 0.0081611 | 0.0081611 | 0.98935 | -0.20338 | 0.98933 | -0.20374 | 2.2421
40 | 0.0054261 | 0.0013599 | -0.0054258 | -0.0013598 | 2.4071e-07 | 3.0308e-08 | 0.0081611 | 0.0081612 | 0.0081612 | 0.98933 | -0.20374 | 0.98928 | -0.20467 | 2.2421

## res_trafo
| p_hv_mw | q_hv_mvar | p_lv_mw | q_lv_mvar | pl_mw | ql_mvar | i_hv_ka | i_lv_ka | vm_hv_pu | va_hv_degree | vm_lv_pu | va_lv_degree | loading_percent
0 | -1.2729e-15 | -1.3162e-15 | 0.00165 | 1.2699e-07 | 0.00165 | 1.2699e-07 | 5.2857e-17 | 0.0023815 | 0.99998 | 149.9956 | 1 | 0 | 0.2619

## res_ext_grid
| p_mw | q_mvar
0 | 0.55892 | 0.14203

## res_load
| p_mw | q_mvar
0 | 0.063731 | 0.015972
1 | 0.035908 | 0.0089994
2 | 0.025397 | 0.0063652
3 | 0.037505 | 0.0093997
4 | 0.016647 | 0.004172
5 | 0.0093817 | 0.0023513
6 | 0.035507 | 0.0088988
7 | 0.01444 | 0.0036191
8 | 0.010625 | 0.0026628
9 | 0.0298 | 0.0074685
10 | 0.017848 | 0.0044732
11 | 0.017839 | 0.0044709
12 | 0.0067674 | 0.0016961
13 | 0.0067604 | 0.0016943
14 | 0.017864 | 0.0044772
15 | 0.010405 | 0.0026077
16 | 0.0088051 | 0.0022068
17 | 0.015027 | 0.0037662
18 | 0.011282 | 0.0028276
19 | 0.007443 | 0.0018654
20 | 0.0055629 | 0.0013942
21 | 0.00562 | 0.0014085
22 | 0.0056477 | 0.0014154
23 | 0.0084881 | 0.0021273
24 | 0.0055323 | 0.0013865
25 | 0.0055585 | 0.0013931
26 | 0.0056057 | 0.0014049
27 | 0.017926 | 0.0044927
28 | 0.0055879 | 0.0014005
29 | 0.03422 | 0.0085764
30 | 0.034853 | 0.0087349
31 | 0.0066125 | 0.0016572
32 | 0.0055421 | 0.001389
33 | 0.0054258 | 0.0013598

## dtypes
| element | column | dtype
0 | bus | name | object
1 | bus | vn_kv | float64
2 | bus | type | object
3 | bus | zone | object
4 | bus | in_service | bool
5 | load | name | object
6 | load | bus | uint32
7 | load | p_mw | float64
8 | load | q_mvar | float64
9 | load | const_z_percent | float64
10 | load | const_i_percent | float64
11 | load | sn_mva | float64
12 | load | scaling | float64
13 | load | in_service | bool
14 | load | type | object
15 | ext_grid | name | object
16 | ext_grid | bus | uint32
17 | ext_grid | vm_pu | float64
18 | ext_grid | va_degree | float64
19 | ext_grid | slack_weight | float64
20 | ext_grid | in_service | bool
21 | line | name | object
22 | line | std_type | object
23 | line | from_bus | uint32
24 | line | to_bus | uint32
25 | line | length_km | float64
26 | line | r_ohm_per_km | float64
27 | line | x_ohm_per_km | float64
28 | line | c_nf_per_km | float64
29 | line | g_us_per_km | float64
30 | line | max_i_ka | float64
31 | line | df | float64
32 | line | parallel | uint32
33 | line | type | object
34 | line | in_service | bool
35 | trafo | name | object
36 | trafo | std_type | object
37 | trafo | hv_bus | uint32
38 | trafo | lv_bus | uint32
39 | trafo | sn_mva | float64
40 | trafo | vn_hv_kv | float64
41 | trafo | vn_lv_kv | float64
42 | trafo | vk_percent | float64
43 | trafo | vkr_percent | float64
44 | trafo | pfe_kw | float64
45 | trafo | i0_percent | float64
46 | trafo | shift_degree | float64
47 | trafo | tap_side | object
48 | trafo | tap_neutral | int32
49 | trafo | tap_min | int32
50 | trafo | tap_max | int32
51 | trafo | tap_step_percent | float64
52 | trafo | tap_step_degree | float64
53 | trafo | tap_pos | int32
54 | trafo | tap_phase_shifter | bool
55 | trafo | parallel | uint32
56 | trafo | df | float64
57 | trafo | in_service | bool
58 | line_geodata | coords | object
59 | bus_geodata | x | float64
60 | bus_geodata | y | float64
61 | bus_geodata | coords | object
62 | res_bus | vm_pu | float64
63 | res_bus | va_degree | float64
64 | res_bus | p_mw | float64
65 | res_bus | q_mvar | float64
66 | res_line | p_from_mw | float64
67 | res_line | q_from_mvar | float64
68 | res_line | p_to_mw | float64
69 | res_line | q_to_mvar | float64
70 | res_line | pl_mw | float64
71 | res_line | ql_mvar | float64
72 | res_line | i_from_ka | float64
73 | res_line | i_to_ka | float64
74 | res_line | i_ka | float64
75 | res_line | vm_from_pu | float64
76 | res_line | va_from_degree | float64
77 | res_line | vm_to_pu | float64
78 | res_line | va_to_degree | float64
79 | res_line | loading_percent | float64
80 | res_trafo | p_hv_mw | float64
81 | res_trafo | q_hv_mvar | float64
82 | res_trafo | p_lv_mw | float64
83 | res_trafo | q_lv_mvar | float64
84 | res_trafo | pl_mw | float64
85 | res_trafo | ql_mvar | float64
86 | res_trafo | i_hv_ka | float64
87 | res_trafo | i_lv_ka | float64
88 | res_trafo | vm_hv_pu | float64
89 | res_trafo | va_hv_degree | float64
90 | res_trafo | vm_lv_pu | float64
91 | res_trafo | va_lv_degree | float64
92 | res_trafo | loading_percent | float64
93 | res_ext_grid | p_mw | float64
94 | res_ext_grid | q_mvar | float64
95 | res_load | p_mw | float64
96 | res_load | q_mvar | float64

## parameters
| version | format_version | converged | OPF_converged | name | f_hz | sn_mva
0 | 2.14.6 | 2.14.0 | TRUE | FALSE |  | 50 | 1