## bus
| name | vn_kv | type | zone | in_service
0 | bus_LV_1632-113_0_4_node_0 | 0.4 | n |  | TRUE
1 | bus_LV_1632-113_0_4_node_1 | 0.4 | n |  | TRUE
2 | bus_LV_1632-113_0_4_node_2 | 0.4 | n |  | TRUE
3 | bus_LV_1632-113_0_4_node_3 | 0.4 | n |  | TRUE
4 | bus_LV_1632-113_0_4_node_4 | 0.4 | n |  | TRUE
5 | bus_LV_1632-113_0_4_node_5 | 0.4 | n |  | TRUE
6 | bus_LV_1632-113_0_4_node_30 | 0.4 | n |  | TRUE
7 | bus_LV_1632-113_0_4_node_29 | 0.4 | n |  | TRUE
8 | bus_LV_1632-113_0_4_node_7 | 0.4 | n |  | TRUE
9 | bus_LV_1632-113_0_4_node_31 | 0.4 | n |  | TRUE
10 | bus_LV_1632-113_0_4_node_18 | 0.4 | n |  | TRUE
11 | bus_LV_1632-113_0_4_node_28 | 0.4 | n |  | TRUE
12 | bus_LV_1632-113_0_4_node_8 | 0.4 | n |  | TRUE
13 | bus_LV_1632-113_0_4_node_9 | 0.4 | n |  | TRUE
14 | bus_LV_1632-113_0_4_node_10 | 0.4 | n |  | TRUE
15 | bus_LV_1632-113_0_4_node_21 | 0.4 | n |  | TRUE
16 | bus_LV_1632-113_0_4_node_20 | 0.4 | n |  | TRUE
17 | bus_LV_1632-113_0_4_node_11 | 0.4 | n |  | TRUE
18 | bus_LV_1632-113_0_4_node_12 | 0.4 | n |  | TRUE
19 | bus_LV_1632-113_0_4_node_13 | 0.4 | n |  | TRUE
20 | bus_LV_1632-113_0_4_node_22 | 0.4 | n |  | TRUE
21 | bus_LV_1632-113_0_4_node_32 | 0.4 | n |  | TRUE
22 | bus_LV_1632-113_0_4_node_19 | 0.4 | n |  | TRUE
23 | bus_LV_1632-113_0_4_node_14 | 0.4 | n |  | TRUE
24 | bus_LV_1632-113_0_4_node_16 | 0.4 | n |  | TRUE
25 | bus_LV_1632-113_0_4_node_17 | 0.4 | n |  | TRUE
26 | bus_LV_1632-113_0_4_node_26 | 0.4 | n |  | TRUE
27 | bus_LV_1632-113_0_4_node_34 | 0.4 | n |  | TRUE
28 | bus_LV_1632-113_0_4_node_24 | 0.4 | n |  | TRUE
29 | bus_LV_1632-113_0_4_node_33 | 0.4 | n |  | TRUE
30 | bus_LV_1632-113_0_4_node_23 | 0.4 | n |  | TRUE
31 | bus_LV_1632-113_0_4_node_25 | 0.4 | n |  | TRUE
32 | bus_LV_1632-113_0_4_node_27 | 0.4 | n |  | TRUE
33 | bus_MV_227_0_node_37 | 20 | n |  | TRUE

## load
| name | bus | p_mw | q_mvar | const_z_percent | const_i_percent | sn_mva | scaling | in_service | type
0 | LV_1632-113_0_4_load_0 | 0 | 0.007678 | 0.0019243 | 0 | 0 |  | 1 | TRUE | wye
1 | LV_1632-113_0_4_load_1 | 1 | 0.0079918 | 0.0020029 | 0 | 0 |  | 1 | TRUE | wye
2 | LV_1632-113_0_4_load_3 | 3 | 0.0047275 | 0.0011848 | 0 | 0 |  | 1 | TRUE | wye
3 | LV_1632-113_0_4_load_5 | 5 | 0.0049111 | 0.0012308 | 0 | 0 |  | 1 | TRUE | wye
4 | LV_1632-113_0_4_load_30 | 6 | 0.032044 | 0.0080311 | 0 | 0 |  | 1 | TRUE | wye
5 | LV_1632-113_0_4_load_29 | 7 | 0.014938 | 0.0037438 | 0 | 0 |  | 1 | TRUE | wye
6 | LV_1632-113_0_4_load_18 | 10 | 0.0059891 | 0.001501 | 0 | 0 |  | 1 | TRUE | wye
7 | LV_1632-113_0_4_load_28 | 11 | 0.054831 | 0.013742 | 0 | 0 |  | 1 | TRUE | wye
8 | LV_1632-113_0_4_load_8 | 12 | 0.017045 | 0.0042719 | 0 | 0 |  | 1 | TRUE | wye
9 | LV_1632-113_0_4_load_9 | 13 | 0.016197 | 0.0040592 | 0 | 0 |  | 1 | TRUE | wye
10 | LV_1632-113_0_4_load_21 | 15 | 0.016384 | 0.0041063 | 0 | 0 |  | 1 | TRUE | wye
11 | LV_1632-113_0_4_load_20 | 16 | 0.0058832 | 0.0014745 | 0 | 0 |  | 1 | TRUE | wye
12 | LV_1632-113_0_4_load_11 | 17 | 0.0083869 | 0.0021019 | 0 | 0 |  | 1 | TRUE | wye
13 | LV_1632-113_0_4_load_32 | 21 | 0.03232 | 0.0081002 | 0 | 0 |  | 1 | TRUE | wye
14 | LV_1632-113_0_4_load_19 | 22 | 0.027574 | 0.0069106 | 0 | 0 |  | 1 | TRUE | wye
15 | LV_1632-113_0_4_load_14 | 23 | 0.041048 | 0.010288 | 0 | 0 |  | 1 | TRUE | wye
16 | LV_1632-113_0_4_load_16 | 24 | 0.0059718 | 0.0014967 | 0 | 0 |  | 1 | TRUE | wye
17 | LV_1632-113_0_4_load_26 | 26 | 0.0062521 | 0.0015669 | 0 | 0 |  | 1 | TRUE | wye
18 | LV_1632-113_0_4_load_34 | 27 | 0.008349 | 0.0020925 | 0 | 0 |  | 1 | TRUE | wye
19 | LV_1632-113_0_4_load_24 | 28 | 0.0063284 | 0.001586 | 0 | 0 |  | 1 | TRUE | wye
20 | LV_1632-113_0_4_load_33 | 29 | 0.0074493 | 0.001867 | 0 | 0 |  | 1 | TRUE | wye
21 | LV_1632-113_0_4_load_23 | 30 | 0.0062639 | 0.0015699 | 0 | 0 |  | 1 | TRUE | wye
22 | LV_1632-113_0_4_load_27 | 32 | 0.0072683 | 0.0018216 | 0 | 0 |  | 1 | TRUE | wye

## ext_grid
| name | bus | vm_pu | va_degree | slack_weight | in_service
0 |  | 24 | 1 | 0 | 1 | TRUE

## line
| name | std_type | from_bus | to_bus | length_km | r_ohm_per_km | x_ohm_per_km | c_nf_per_km | g_us_per_km | max_i_ka | df | parallel | type | in_service
0 | LV_1632-113_0_4_line_0 |  | 0 | 1 | 0.020804 | 0.125 | 0.08 | 261 | 0 | 0.364 | 1 | 1 | cs | TRUE
1 | LV_1632-113_0_4_line_1 |  | 0 | 2 | 0.016827 | 0.125 | 0.08 | 261 | 0 | 0.364 | 1 | 1 | cs | TRUE
2 | LV_1632-113_0_4_line_2 |  | 1 | 3 | 0.016912 | 0.125 | 0.08 | 261 | 0 | 0.364 | 1 | 1 | cs | TRUE
3 | LV_1632-113_0_4_line_3 |  | 2 | 4 | 0.035776 | 0.125 | 0.08 | 261 | 0 | 0.364 | 1 | 1 | cs | TRUE
4 | LV_1632-113_0_4_line_4 |  | 3 | 5 | 0.0050114 | 0.125 | 0.08 | 261 | 0 | 0.364 | 1 | 1 | cs | TRUE
5 | LV_1632-113_0_4_line_5 |  | 4 | 6 | 0.019664 | 0.125 | 0.08 | 261 | 0 | 0.364 | 1 | 1 | cs | TRUE
6 | LV_1632-113_0_4_line_6 |  | 6 | 7 | 0.019837 | 0.125 | 0.08 | 261 | 0 | 0.364 | 1 | 1 | cs | TRUE
7 | LV_1632-113_0_4_line_7 |  | 7 | 8 | 0.030469 | 0.125 | 0.08 | 261 | 0 | 0.364 | 1 | 1 | cs | TRUE
8 | LV_1632-113_0_4_line_8 |  | 8 | 9 | 0.005632 | 0.125 | 0.08 | 261 | 0 | 0.364 | 1 | 1 | cs | TRUE
9 | LV_1632-113_0_4_line_9 |  | 9 | 10 | 0.017907 | 0.125 | 0.08 | 261 | 0 | 0.364 | 1 | 2 | cs | TRUE
10 | LV_1632-113_0_4_line_10 |  | 9 | 11 | 0.035027 | 0.125 | 0.08 | 261 | 0 | 0.364 | 1 | 1 | cs | TRUE
11 | LV_1632-113_0_4_line_11 |  | 10 | 24 | 0.015591 | 0.125 | 0.08 | 261 | 0 | 0.364 | 1 | 2 | cs | TRUE
12 | LV_1632-113_0_4_line_12 |  | 11 | 27 | 0.013953 | 0.125 | 0.08 | 261 | 0 | 0.364 | 1 | 1 | cs | TRUE
13 | LV_1632-113_0_4_line_13 |  | 11 | 25 | 0.050605 | 0.125 | 0.08 | 261 | 0 | 0.364 | 1 | 1 | cs | TRUE
14 | LV_1632-113_0_4_line_14 |  | 12 | 13 | 0.00059638 | 0.125 | 0.08 | 261 | 0 | 0.364 | 1 | 1 | cs | TRUE
15 | LV_1632-113_0_4_line_15 |  | 13 | 14 | 0.015068 | 0.125 | 0.08 | 261 | 0 | 0.364 | 1 | 1 | cs | TRUE
16 | LV_1632-113_0_4_line_16 |  | 14 | 15 | 0.0094842 | 0.125 | 0.08 | 261 | 0 | 0.364 | 1 | 1 | cs | TRUE
17 | LV_1632-113_0_4_line_17 |  | 15 | 16 | 0.0031791 | 0.125 | 0.08 | 261 | 0 | 0.364 | 1 | 1 | cs | TRUE
18 | LV_1632-113_0_4_line_18 |  | 16 | 19 | 0.011533 | 0.125 | 0.08 | 261 | 0 | 0.364 | 1 | 1 | cs | TRUE
19 | LV_1632-113_0_4_line_19 |  | 17 | 18 | 0.038417 | 0.125 | 0.08 | 261 | 0 | 0.364 | 1 | 1 | cs | TRUE
20 | LV_1632-113_0_4_line_20 |  | 18 | 19 | 0.026763 | 0.125 | 0.08 | 261 | 0 | 0.364 | 1 | 1 | cs | TRUE
21 | LV_1632-113_0_4_line_21 |  | 19 | 20 | 0.017029 | 0.125 | 0.08 | 261 | 0 | 0.364 | 1 | 1 | cs | TRUE
22 | LV_1632-113_0_4_line_22 |  | 20 | 21 | 0.035882 | 0.125 | 0.08 | 261 | 0 | 0.364 | 1 | 1 | cs | TRUE
23 | LV_1632-113_0_4_line_23 |  | 20 | 22 | 0.024274 | 0.125 | 0.08 | 261 | 0 | 0.364 | 1 | 1 | cs | TRUE
24 | LV_1632-113_0_4_line_24 |  | 21 | 29 | 0.0025648 | 0.125 | 0.08 | 261 | 0 | 0.364 | 1 | 1 | cs | TRUE
25 | LV_1632-113_0_4_line_25 |  | 22 | 24 | 0.017836 | 0.125 | 0.08 | 261 | 0 | 0.364 | 1 | 1 | cs | TRUE
26 | LV_1632-113_0_4_line_26 |  | 23 | 24 | 0.036907 | 0.125 | 0.08 | 261 | 0 | 0.364 | 1 | 1 | cs | TRUE
27 | LV_1632-113_0_4_line_27 |  | 25 | 26 | 0.027718 | 0.125 | 0.08 | 261 | 0 | 0.364 | 1 | 1 | cs | TRUE
28 | LV_1632-113_0_4_line_28 |  | 26 | 28 | 0.026111 | 0.125 | 0.08 | 261 | 0 | 0.364 | 1 | 1 | cs | TRUE
29 | LV_1632-113_0_4_line_29 |  | 28 | 30 | 0.025897 | 0.125 | 0.08 | 261 | 0 | 0.364 | 1 | 1 | cs | TRUE
30 | LV_1632-113_0_4_line_30 |  | 30 | 31 | 0.023846 | 0.125 | 0.08 | 261 | 0 | 0.364 | 1 | 1 | cs | TRUE
31 | LV_1632-113_0_4_line_31 |  | 31 | 32 | 0.021066 | 0.125 | 0.08 | 261 | 0 | 0.364 | 1 | 1 | cs | TRUE

## trafo
| name | std_type | hv_bus | lv_bus | sn_mva | vn_hv_kv | vn_lv_kv | vk_percent | vkr_percent | pfe_kw | i0_percent | shift_degree | tap_side | tap_neutral | tap_min | tap_max | tap_step_percent | tap_step_degree | tap_pos | tap_phase_shifter | parallel | df | in_service
0 | LV_1632-113_0_4_trafo_16 | 0.63 MVA 20/0.4 kV | 33 | 24 | 0.63 | 20 | 0.4 | 6 | 1.206 | 1.65 | 0.2619 | 150 | hv | 0 | -2 | 2 | 2.5 | 0 | 0 | FALSE | 1 | 1 | TRUE

## line_geodata
| x0 | y0 | x1 | y1 | x2 | y2
0 | 2723215.7283 | 1211929.0415 | 2723236.243 | 1211932.5009
1 | 2723199.1352 | 1211926.2434 | 2723215.7283 | 1211929.0415
2 | 2723236.243 | 1211932.5009 | 2723252.9197 | 1211935.3132
3 | 2723199.1352 | 1211926.2434 | 2723204.8533 | 1211906.2683 | 2723208.037 | 1211891.6117
4 | 2723257.8614 | 1211936.1465 | 2723252.9197 | 1211935.3132
5 | 2723208.037 | 1211891.6117 | 2723227.4536 | 1211894.7226
6 | 2723247.041 | 1211897.8608 | 2723227.4536 | 1211894.7226
7 | 2723277.1262 | 1211902.681 | 2723247.041 | 1211897.8608
8 | 2723277.4933 | 1211897.062 | 2723277.1262 | 1211902.681
9 | 2723277.4933 | 1211897.062 | 2723278.0007 | 1211889.4333 | 2723278.674 | 1211879.1944
10 | 2723277.4933 | 1211897.062 | 2723311.8911 | 1211904.1785
11 | 2723279.6971 | 1211863.6375 | 2723278.674 | 1211879.1944
12 | 2723311.8911 | 1211904.1785 | 2723309.0698 | 1211917.8418
13 | 2723361.5841 | 1211914.4694 | 2723311.8911 | 1211904.1785
14 | 2723310.532 | 1211820.8921 | 2723310.5527 | 1211820.2961
15 | 2723308.6579 | 1211807.3261 | 2723310.9935 | 1211807.5857 | 2723310.5527 | 1211820.2961
16 | 2723308.6579 | 1211807.3261 | 2723299.2285 | 1211806.3073
17 | 2723296.0678 | 1211805.9658 | 2723299.2285 | 1211806.3073
18 | 2723284.6019 | 1211804.7269 | 2723296.0678 | 1211805.9658
19 | 2723289.8874 | 1211778.4938 | 2723328.3027 | 1211778.8923
20 | 2723289.8874 | 1211778.4938 | 2723284.6019 | 1211804.7269
21 | 2723282.4588 | 1211821.6178 | 2723284.6019 | 1211804.7269
22 | 2723282.4588 | 1211821.6178 | 2723246.8153 | 1211817.4869
23 | 2723282.4588 | 1211821.6178 | 2723280.8668 | 1211845.8396
24 | 2723246.8153 | 1211817.4869 | 2723244.2676 | 1211817.1917
25 | 2723279.6971 | 1211863.6375 | 2723280.8668 | 1211845.8396
26 | 2723279.6971 | 1211863.6375 | 2723289.834 | 1211864.4921 | 2723316.4743 | 1211866.728
27 | 2723361.5841 | 1211914.4694 | 2723350.2756 | 1211939.7754
28 | 2723350.2756 | 1211939.7754 | 2723339.6226 | 1211963.6147
29 | 2723339.6226 | 1211963.6147 | 2723334.2241 | 1211975.6952 | 2723321.8076 | 1211973.1972
30 | 2723298.43 | 1211968.4941 | 2723321.8076 | 1211973.1972
31 | 2723298.43 | 1211968.4941 | 2723300.8262 | 1211947.5653

## bus_geodata
| x | y | coords
0 | 2723215.7283 | 1211929.0415
1 | 2723236.243 | 1211932.5009
2 | 2723199.1352 | 1211926.2434
3 | 2723252.9197 | 1211935.3132
4 | 2723208.037 | 1211891.6117
5 | 2723257.8614 | 1211936.1465
6 | 2723227.4536 | 1211894.7226
7 | 2723247.041 | 1211897.8608
8 | 2723277.1262 | 1211902.681
9 | 2723277.4933 | 1211897.062
10 | 2723278.674 | 1211879.1944
11 | 2723311.8911 | 1211904.1785
12 | 2723310.532 | 1211820.8921
13 | 2723310.5527 | 1211820.2961
14 | 2723308.6579 | 1211807.3261
15 | 2723299.2285 | 1211806.3073
16 | 2723296.0678 | 1211805.9658
17 | 2723328.3027 | 1211778.8923
18 | 2723289.8874 | 1211778.4938
19 | 2723284.6019 | 1211804.7269
20 | 2723282.4588 | 1211821.6178
21 | 2723246.8153 | 1211817.4869
22 | 2723280.8668 | 1211845.8396
23 | 2723316.4743 | 1211866.728
24 | 2723279.6971 | 1211863.6375
25 | 2723361.5841 | 1211914.4694
26 | 2723350.2756 | 1211939.7754
27 | 2723309.0698 | 1211917.8418
28 | 2723339.6226 | 1211963.6147
29 | 2723244.2676 | 1211817.1917
30 | 2723321.8075 | 1211973.1972
31 | 2723298.43 | 1211968.4941
32 | 2723300.8262 | 1211947.5653
33 | 2723277.4933 | 1211897.062

## line_std_types
| c_nf_per_km | r_ohm_per_km | x_ohm_per_km | max_i_ka | type | q_mm2 | alpha | voltage_rating
NAYY 4x50 SE | 210 | 0.642 | 0.083 | 0.142 | cs | 50 | 0.00403 | LV
NAYY 4x120 SE | 264 | 0.225 | 0.08 | 0.242 | cs | 120 | 0.00403 | LV
NAYY 4x150 SE | 261 | 0.208 | 0.08 | 0.27 | cs | 150 | 0.00403 | LV
NA2XS2Y 1x95 RM/25 12/20 kV | 216 | 0.313 | 0.132 | 0.252 | cs | 95 | 0.00403 | MV
NA2XS2Y 1x185 RM/25 12/20 kV | 273 | 0.161 | 0.117 | 0.362 | cs | 185 | 0.00403 | MV
NA2XS2Y 1x240 RM/25 12/20 kV | 304 | 0.122 | 0.112 | 0.421 | cs | 240 | 0.00403 | MV
NA2XS2Y 1x95 RM/25 6/10 kV | 315 | 0.313 | 0.123 | 0.249 | cs | 95 | 0.00403 | MV
NA2XS2Y 1x185 RM/25 6/10 kV | 406 | 0.161 | 0.11 | 0.358 | cs | 185 | 0.00403 | MV
NA2XS2Y 1x240 RM/25 6/10 kV | 456 | 0.122 | 0.105 | 0.416 | cs | 240 | 0.00403 | MV
NA2XS2Y 1x150 RM/25 12/20 kV | 250 | 0.206 | 0.116 | 0.319 | cs | 150 | 0.00403 | MV
NA2XS2Y 1x120 RM/25 12/20 kV | 230 | 0.253 | 0.119 | 0.283 | cs | 120 | 0.00403 | MV
NA2XS2Y 1x70 RM/25 12/20 kV | 190 | 0.443 | 0.132 | 0.22 | cs | 70 | 0.00403 | MV
NA2XS2Y 1x150 RM/25 6/10 kV | 360 | 0.206 | 0.11 | 0.315 | cs | 150 | 0.00403 | MV
NA2XS2Y 1x120 RM/25 6/10 kV | 340 | 0.253 | 0.113 | 0.28 | cs | 120 | 0.00403 | MV
NA2XS2Y 1x70 RM/25 6/10 kV | 280 | 0.443 | 0.123 | 0.217 | cs | 70 | 0.00403 | MV
N2XS(FL)2Y 1x120 RM/35 64/110 kV | 112 | 0.153 | 0.166 | 0.366 | cs | 120 | 0.00393 | HV
N2XS(FL)2Y 1x185 RM/35 64/110 kV | 125 | 0.099 | 0.156 | 0.457 | cs | 185 | 0.00393 | HV
N2XS(FL)2Y 1x240 RM/35 64/110 kV | 135 | 0.075 | 0.149 | 0.526 | cs | 240 | 0.00393 | HV
N2XS(FL)2Y 1x300 RM/35 64/110 kV | 144 | 0.06 | 0.144 | 0.588 | cs | 300 | 0.00393 | HV
15-AL1/3-ST1A 0.4 | 11 | 1.8769 | 0.35 | 0.105 | ol | 16 | 0.00403 | LV
24-AL1/4-ST1A 0.4 | 11.25 | 1.2012 | 0.335 | 0.14 | ol | 24 | 0.00403 | LV
48-AL1/8-ST1A 0.4 | 12.2 | 0.5939 | 0.3 | 0.21 | ol | 48 | 0.00403 | LV
94-AL1/15-ST1A 0.4 | 13.2 | 0.306 | 0.29 | 0.35 | ol | 94 | 0.00403 | LV
34-AL1/6-ST1A 10.0 | 9.7 | 0.8342 | 0.36 | 0.17 | ol | 34 | 0.00403 | MV
48-AL1/8-ST1A 10.0 | 10.1 | 0.5939 | 0.35 | 0.21 | ol | 48 | 0.00403 | MV
70-AL1/11-ST1A 10.0 | 10.4 | 0.4132 | 0.339 | 0.29 | ol | 70 | 0.00403 | MV
94-AL1/15-ST1A 10.0 | 10.75 | 0.306 | 0.33 | 0.35 | ol | 94 | 0.00403 | MV
122-AL1/20-ST1A 10.0 | 11.1 | 0.2376 | 0.323 | 0.41 | ol | 122 | 0.00403 | MV
149-AL1/24-ST1A 10.0 | 11.25 | 0.194 | 0.315 | 0.47 | ol | 149 | 0.00403 | MV
34-AL1/6-ST1A 20.0 | 9.15 | 0.8342 | 0.382 | 0.17 | ol | 34 | 0.00403 | MV
48-AL1/8-ST1A 20.0 | 9.5 | 0.5939 | 0.372 | 0.21 | ol | 48 | 0.00403 | MV
70-AL1/11-ST1A 20.0 | 9.7 | 0.4132 | 0.36 | 0.29 | ol | 70 | 0.00403 | MV
94-AL1/15-ST1A 20.0 | 10 | 0.306 | 0.35 | 0.35 | ol | 94 | 0.00403 | MV
122-AL1/20-ST1A 20.0 | 10.3 | 0.2376 | 0.344 | 0.41 | ol | 122 | 0.00403 | MV
149-AL1/24-ST1A 20.0 | 10.5 | 0.194 | 0.337 | 0.47 | ol | 149 | 0.00403 | MV
184-AL1/30-ST1A 20.0 | 10.75 | 0.1571 | 0.33 | 0.535 | ol | 184 | 0.00403 | MV
243-AL1/39-ST1A 20.0 | 11 | 0.1188 | 0.32 | 0.645 | ol | 243 | 0.00403 | MV
48-AL1/8-ST1A 110.0 | 8 | 0.5939 | 0.46 | 0.21 | ol | 48 | 0.00403 | HV
70-AL1/11-ST1A 110.0 | 8.4 | 0.4132 | 0.45 | 0.29 | ol | 70 | 0.00403 | HV
94-AL1/15-ST1A 110.0 | 8.65 | 0.306 | 0.44 | 0.35 | ol | 94 | 0.00403 | HV
122-AL1/20-ST1A 110.0 | 8.5 | 0.2376 | 0.43 | 0.41 | ol | 122 | 0.00403 | HV
149-AL1/24-ST1A 110.0 | 8.75 | 0.194 | 0.41 | 0.47 | ol | 149 | 0.00403 | HV
184-AL1/30-ST1A 110.0 | 8.8 | 0.1571 | 0.4 | 0.535 | ol | 184 | 0.00403 | HV
243-AL1/39-ST1A 110.0 | 9 | 0.1188 | 0.39 | 0.645 | ol | 243 | 0.00403 | HV
305-AL1/39-ST1A 110.0 | 9.2 | 0.0949 | 0.38 | 0.74 | ol | 305 | 0.00403 | HV
490-AL1/64-ST1A 110.0 | 9.75 | 0.059 | 0.37 | 0.96 | ol | 490 | 0.00403 | HV
679-AL1/86-ST1A 110.0 | 9.95 | 0.042 | 0.36 | 1.15 | ol | 679 | 0.00403 | HV
490-AL1/64-ST1A 220.0 | 10 | 0.059 | 0.285 | 0.96 | ol | 490 | 0.00403 | HV
679-AL1/86-ST1A 220.0 | 11.7 | 0.042 | 0.275 | 1.15 | ol | 679 | 0.00403 | HV
490-AL1/64-ST1A 380.0 | 11 | 0.059 | 0.253 | 0.96 | ol | 490 | 0.00403 | HV
679-AL1/86-ST1A 380.0 | 14.6 | 0.042 | 0.25 | 1.15 | ol | 679 | 0.00403 | HV

## trafo_std_types
| i0_percent | pfe_kw | vkr_percent | sn_mva | vn_lv_kv | vn_hv_kv | vk_percent | shift_degree | vector_group | tap_side | tap_neutral | tap_min | tap_max | tap_step_degree | tap_step_percent | tap_phase_shifter
160 MVA 380/110 kV | 0.06 | 60 | 0.25 | 160 | 110 | 380 | 12.2 | 0 | Yy0 | hv | 0 | -9 | 9 | 0 | 1.5 | FALSE
100 MVA 220/110 kV | 0.06 | 55 | 0.26 | 100 | 110 | 220 | 12 | 0 | Yy0 | hv | 0 | -9 | 9 | 0 | 1.5 | FALSE
63 MVA 110/20 kV | 0.04 | 22 | 0.32 | 63 | 20 | 110 | 18 | 150 | YNd5 | hv | 0 | -9 | 9 | 0 | 1.5 | FALSE
40 MVA 110/20 kV | 0.05 | 18 | 0.34 | 40 | 20 | 110 | 16.2 | 150 | YNd5 | hv | 0 | -9 | 9 | 0 | 1.5 | FALSE
25 MVA 110/20 kV | 0.07 | 14 | 0.41 | 25 | 20 | 110 | 12 | 150 | YNd5 | hv | 0 | -9 | 9 | 0 | 1.5 | FALSE
63 MVA 110/10 kV | 0.04 | 22 | 0.32 | 63 | 10 | 110 | 18 | 150 | YNd5 | hv | 0 | -9 | 9 | 0 | 1.5 | FALSE
40 MVA 110/10 kV | 0.05 | 18 | 0.34 | 40 | 10 | 110 | 16.2 | 150 | YNd5 | hv | 0 | -9 | 9 | 0 | 1.5 | FALSE
25 MVA 110/10 kV | 0.07 | 14 | 0.41 | 25 | 10 | 110 | 12 | 150 | YNd5 | hv | 0 | -9 | 9 | 0 | 1.5 | FALSE
0.25 MVA 20/0.4 kV | 0.32 | 0.8 | 1.44 | 0.25 | 0.4 | 20 | 6 | 150 | Yzn5 | hv | 0 | -2 | 2 | 0 | 2.5 | FALSE
0.4 MVA 20/0.4 kV | 0.3375 | 1.35 | 1.425 | 0.4 | 0.4 | 20 | 6 | 150 | Dyn5 | hv | 0 | -2 | 2 | 0 | 2.5 | FALSE
0.63 MVA 20/0.4 kV | 0.2619 | 1.65 | 1.206 | 0.63 | 0.4 | 20 | 6 | 150 | Dyn5 | hv | 0 | -2 | 2 | 0 | 2.5 | FALSE
0.25 MVA 10/0.4 kV | 0.24 | 0.6 | 1.2 | 0.25 | 0.4 | 10 | 4 | 150 | Dyn5 | hv | 0 | -2 | 2 | 0 | 2.5 | FALSE
0.4 MVA 10/0.4 kV | 0.2375 | 0.95 | 1.325 | 0.4 | 0.4 | 10 | 4 | 150 | Dyn5 | hv | 0 | -2 | 2 | 0 | 2.5 | FALSE
0.63 MVA 10/0.4 kV | 0.1873 | 1.18 | 1.0794 | 0.63 | 0.4 | 10 | 4 | 150 | Dyn5 | hv | 0 | -2 | 2 | 0 | 2.5 | FALSE

## trafo3w_std_types
| sn_hv_mva | sn_mv_mva | sn_lv_mva | vn_hv_kv | vn_mv_kv | vn_lv_kv | vk_hv_percent | vk_mv_percent | vk_lv_percent | vkr_hv_percent | vkr_mv_percent | vkr_lv_percent | pfe_kw | i0_percent | shift_mv_degree | shift_lv_degree | vector_group | tap_side | tap_neutral | tap_min | tap_max | tap_step_percent
63/25/38 MVA 110/20/10 kV | 63 | 25 | 38 | 110 | 20 | 10 | 10.4 | 10.4 | 10.4 | 0.28 | 0.32 | 0.35 | 35 | 0.89 | 0 | 0 | YN0yn0yn0 | hv | 0 | -10 | 10 | 1.2
63/25/38 MVA 110/10/10 kV | 63 | 25 | 38 | 110 | 10 | 10 | 10.4 | 10.4 | 10.4 | 0.28 | 0.32 | 0.35 | 35 | 0.89 | 0 | 0 | YN0yn0yn0 | hv | 0 | -10 | 10 | 1.2

## fuse_std_types
| fuse_type | i_rated_a | t_avg | t_min | t_total | x_avg | x_min | x_total
HV 100A | HV 100A | 100 | 0 | [10.0, 3.64, 0.854, 0.281, 0.1, 0.0531, 0.022, 0.01] | [10.0, 4.267, 1.21, 0.403, 0.1, 0.058, 0.022, 0.01] | 0 | [300.0, 350.0, 450.0, 550.0, 700.0, 850.0, 1200.0, 1752.0] | [600.0, 700.0, 900.0, 1150.0, 1665.0, 2000.0, 3000.0, 4313.0]
HV 10A | HV 10A | 10 | 0 | [10.0, 1675.0, 0.344, 0.156, 0.1, 0.0417, 0.0171, 0.01] | [10.0, 1.3, 0.3, 0.155, 0.1, 0.0555, 0.023, 0.01] | 0 | [30.0, 32.0, 35.0, 37.0, 39.0, 50.0, 70.0, 88.0] | [60.0, 70.0, 80.0, 87.0, 94.0, 110.0, 150.0, 216.0]
HV 125A | HV 125A | 125 | 0 | [10.0, 1.82, 0.344, 0.1, 0.0467, 0.0269, 0.01] | [10.0, 2.478, 0.426, 0.1, 0.0427, 0.0211, 0.01] | 0 | [375.0, 500.0, 700.0, 925.0, 1200.0, 1500.0, 2341.0] | [750.0, 1000.0, 1500.0, 2200.0, 3000.0, 4000.0, 5765.0]
HV 160A | HV 160A | 160 | 0 | [10.0, 4.15, 1.03, 0.198, 0.1, 0.051, 0.0172, 0.01] | [10.0, 2.3, 0.734, 0.274, 0.1, 0.046, 0.0177, 0.01] | 0 | [480.0, 550.0, 700.0, 1000.0, 1260.0, 1600.0, 2500.0, 3227.0] | [960.0, 1300.0, 1700.0, 2200.0, 2996.0, 4000.0, 6000.0, 7946.0]
HV 16A | HV 16A | 16 | 0 | [10.0, 0.352, 0.164, 0.1, 0.0649, 0.0342, 0.01] | [10.0, 2.34, 0.722, 0.181, 0.1, 0.055, 0.0296, 0.01] | 0 | [48.0, 60.0, 65.0, 71.0, 80.0, 100.0, 162.0] | [96.0, 110.0, 125.0, 150.0, 168.0, 200.0, 250.0, 398.0]
HV 200A | HV 200A | 200 | 0 | [10.0, 4.267, 1.21, 0.403, 0.1, 0.058, 0.022, 0.01] | [10.0, 3.73, 1.654, 0.328, 0.1, 0.0531, 0.019, 0.01] | 0 | [600.0, 700.0, 900.0, 1150.0, 1665.0, 2000.0, 3000.0, 4313.0] | [1200.0, 1500.0, 1800.0, 2700.0, 3960.0, 5000.0, 7500.0, 10620.0]
HV 20A | HV 20A | 20 | 0 | [10.0, 1.3, 0.3, 0.155, 0.1, 0.0555, 0.023, 0.01] | [10.0, 1.3, 0.161, 0.1, 0.0611, 0.0399, 0.0141, 0.01] | 0 | [60.0, 70.0, 80.0, 87.0, 94.0, 110.0, 150.0, 216.0] | [120.0, 150.0, 200.0, 223.0, 260.0, 300.0, 450.0, 532.0]
HV 25A | HV 25A | 25 | 0 | [10.0, 2.512, 0.833, 0.299, 0.1, 0.0372, 0.0223, 0.01] | [10.0, 3.125, 0.597, 0.198, 0.1, 0.0378, 0.022, 0.01] | 0 | [75.0, 82.0, 90.0, 100.0, 124.0, 170.0, 200.0, 289.0] | [150.0, 170.0, 210.0, 250.0, 294.0, 400.0, 500.0, 711.0]
HV 31.5A | HV 31.5A | 31.5 | 0 | [10.0, 2.34, 0.722, 0.181, 0.1, 0.055, 0.0296, 0.01] | [10.0, 2.84, 0.368, 0.164, 0.1, 0.0621, 0.0378, 0.0195, 0.01] | 0 | [95.0, 110.0, 125.0, 150.0, 165.0, 200.0, 250.0, 390.0] | [189.0, 220.0, 300.0, 350.0, 393.0, 450.0, 530.0, 700.0, 960.0]
HV 40A | HV 40A | 40 | 0 | [10.0, 1.3, 0.161, 0.1, 0.0611, 0.0399, 0.0141, 0.01] | [10.0, 2.05, 0.369, 0.198, 0.1, 0.051, 0.0298, 0.01] | 0 | [120.0, 150.0, 200.0, 223.0, 260.0, 300.0, 450.0, 532.0] | [240.0, 300.0, 400.0, 450.0, 530.0, 650.0, 800.0, 1311.0]
HV 50A | HV 50A | 50 | 0 | [10.0, 3.215, 0.597, 0.198, 0.1, 0.0378, 0.022, 0.01] | [10.0, 3.64, 0.854, 0.281, 0.1, 0.0531, 0.022, 0.01] | 0 | [150.0, 170.0, 210.0, 250.0, 294.0, 400.0, 500.0, 711.0] | [300.0, 350.0, 450.0, 550.0, 700.0, 850.0, 1200.0, 1752.0]
HV 6.3A | HV 6.3A | 6.3 | 0 | [10.0, 1.39, 0.344, 0.168, 0.1, 0.056, 0.0263, 0.01] | [10.0, 1.711, 0.516, 0.198, 0.1, 0.0634, 0.0303, 0.01] | 0 | [19.0, 19.5, 20.4, 20.8, 22.0, 25.0, 32.0, 48.0] | [38.0, 40.0, 43.0, 48.0, 53.0, 60.0, 75.0, 118.0]
HV 63A | HV 63A | 63 | 0 | [10.0, 2.84, 0.368, 0.164, 0.1, 0.0621, 0.0378, 0.0195, 0.01] | [10.0, 1.82, 0.344, 0.1, 0.0467, 0.0269, 0.01] | 0 | [189.0, 220.0, 300.0, 350.0, 393.0, 450.0, 530.0, 700.0, 961.0] | [378.0, 500.0, 700.0, 934.0, 1200.0, 1500.0, 2366.0]
HV 80A | HV 80A | 80 | 0 | [10.0, 2.05, 0.369, 0.198, 0.1, 0.051, 0.0298, 0.01] | [10.0, 4.15, 1.03, 0.198, 0.1, 0.051, 0.0172, 0.01] | 0 | [240.0, 300.0, 400.0, 450.0, 530.0, 650.0, 800.0, 1311.0] | [480.0, 550.0, 700.0, 1000.0, 1260.0, 1600.0, 2500.0, 3227.0]
Siemens NH-1-100 | Siemens NH-1-100 | 100 | [5400.0, 2000.0, 400.0, 20.0, 1.0, 0.2, 0.012, 0.004] | 0 | 0 | [150.0, 190.0, 250.0, 430.0, 900.0, 1250.0, 2700.0, 3600.0] | 0 | 0
Siemens NH-1-125 | Siemens NH-1-125 | 125 | [4800.0, 120.0, 7.0, 0.1, 0.004] | 0 | 0 | [180.0, 400.0, 740.0, 2000.0, 4250.0] | 0 | 0
Siemens NH-1-16 | Siemens NH-1-16 | 16 | [4000.0, 400.0, 2.0, 0.1, 0.04, 0.01] | 0 | 0 | [26.0, 35.0, 75.0, 150.0, 200.0, 300.0] | 0 | 0
Siemens NH-1-160 | Siemens NH-1-160 | 160 | [4800.0, 120.0, 7.0, 0.1, 0.004] | 0 | 0 | [210.0, 500.0, 900.0, 2300.0, 5000.0] | 0 | 0
Siemens NH-1-25 | Siemens NH-1-25 | 25 | [4000.0, 1000.0, 10.0, 0.2, 0.02, 0.01] | 0 | 0 | [40.0, 50.0, 100.0, 210.0, 400.0, 500.0] | 0 | 0
Siemens NH-1-50 | Siemens NH-1-50 | 50 | [4000.0, 40.0, 4.0, 1.0, 0.02, 0.01] | 0 | 0 | [86.0, 200.0, 300.0, 400.0, 1000.0, 1280.0] | 0 | 0
Siemens NH-1-63 | Siemens NH-1-63 | 63 | [4000.0, 100.0, 10.0, 2.0, 0.04, 0.01] | 0 | 0 | [100.0, 200.0, 300.0, 400.0, 1000.0, 1500.0] | 0 | 0
Siemens NH-1-80 | Siemens NH-1-80 | 80 | [4800.0, 120.0, 7.0, 0.1, 0.01] | 0 | 0 | [150.58, 250.0, 450.0, 1150.0, 2470.0] | 0 | 0
Siemens NH-2-1000 | Siemens NH-2-1000 | 1000 | [4800.0, 120.0, 7.0, 0.1, 0.004] | 0 | 0 | [1900.0, 3500.0, 8400.0, 24000.0, 52000.0] | 0 | 0
Siemens NH-2-200 | Siemens NH-2-200 | 200 | [4800.0, 120.0, 7.0, 0.1, 0.004] | 0 | 0 | [280.0, 650.0, 1200.0, 3000.0, 7000.0] | 0 | 0
Siemens NH-2-224 | Siemens NH-2-224 | 224 | [4800.0, 120.0, 7.0, 0.2, 0.04, 0.004] | 0 | 0 | [400.0, 750.0, 1453.0, 3025.0, 4315.0, 7600.0] | 0 | 0
Siemens NH-2-250 | Siemens NH-2-250 | 250 | [4800.0, 120.0, 7.0, 0.1, 0.004] | 0 | 0 | [450.0, 800.0, 1650.0, 4000.0, 8500.0] | 0 | 0
Siemens NH-2-315 | Siemens NH-2-315 | 315 | [4800.0, 120.0, 7.0, 0.1, 0.004] | 0 | 0 | [550.0, 920.0, 1900.0, 5000.0, 11000.0] | 0 | 0
Siemens NH-2-355 | Siemens NH-2-355 | 355 | [4800.0, 120.0, 6.0, 0.1, 0.004] | 0 | 0 | [650.0, 1116.27, 2350.0, 5840.0, 12790.0] | 0 | 0
Siemens NH-2-400 | Siemens NH-2-400 | 400 | [4800.0, 120.0, 7.0, 0.1, 0.004] | 0 | 0 | [720.0, 1350.0, 2800.0, 6500.0, 15000.0] | 0 | 0
Siemens NH-2-425 | Siemens NH-2-425 | 425 | [4800.0, 120.0, 7.0, 0.1, 0.004] | 0 | 0 | [850.0, 1500.0, 3050.0, 7500.0, 16500.0] | 0 | 0
Siemens NH-2-630 | Siemens NH-2-630 | 630 | [4800.0, 120.0, 7.0, 0.1, 0.004] | 0 | 0 | [1200.0, 2000.0, 4800.0, 12000.0, 26000.0] | 0 | 0

## res_bus
| vm_pu | va_degree | p_mw | q_mvar
0 | 0.9924 | -0.1463 | 0.007678 | 0.0019243
1 | 0.99206 | -0.1528 | 0.0079918 | 0.0020029
2 | 0.99278 | -0.13877 | 0 | 0
3 | 0.99191 | -0.15568 | 0.0047275 | 0.0011848
4 | 0.99361 | -0.12277 | 0 | 0
5 | 0.99189 | -0.15612 | 0.0049111 | 0.0012308
6 | 0.99407 | -0.11398 | 0.032044 | 0.0080311
7 | 0.99511 | -0.093936 | 0.014938 | 0.0037438
8 | 0.99712 | -0.055243 | 0 | 0
9 | 0.99749 | -0.048108 | 0 | 0
10 | 0.99881 | -0.022797 | 0.0059891 | 0.001501
11 | 0.99463 | -0.10306 | 0.054831 | 0.013742
12 | 0.99309 | -0.13286 | 0.017045 | 0.0042719
13 | 0.9931 | -0.13268 | 0.016197 | 0.0040592
14 | 0.99356 | -0.12383 | 0 | 0
15 | 0.99385 | -0.11826 | 0.016384 | 0.0041063
16 | 0.99399 | -0.11548 | 0.0058832 | 0.0014745
17 | 0.99408 | -0.11383 | 0.0083869 | 0.0021019
18 | 0.99437 | -0.10815 | 0 | 0
19 | 0.99458 | -0.10419 | 0 | 0
20 | 0.99557 | -0.085039 | 0 | 0
21 | 0.99427 | -0.11017 | 0.03232 | 0.0081002
22 | 0.99787 | -0.040888 | 0.027574 | 0.0069106
23 | 0.99862 | -0.026441 | 0.041048 | 0.010288
24 | 1 | 0 | -0.34314 | -0.086214
25 | 0.99343 | -0.12637 | 0 | 0
26 | 0.99276 | -0.13916 | 0.0062521 | 0.0015669
27 | 0.99453 | -0.10511 | 0.008349 | 0.0020925
28 | 0.99229 | -0.14834 | 0.0063284 | 0.001586
29 | 0.99425 | -0.1105 | 0.0074493 | 0.001867
30 | 0.99197 | -0.15455 | 0.0062639 | 0.0015699
31 | 0.99181 | -0.15762 | 0 | 0
32 | 0.99167 | -0.16033 | 0.0072683 | 0.0018216
33 | 0.99998 | 149.9956 | 0 | 0

## res_line
| p_from_mw | q_from_mvar | p_to_mw | q_to_mvar | pl_mw | ql_mvar | i_from_ka | i_to_ka | i_ka | vm_from_pu | va_from_degree | vm_to_pu | va_to_degree | loading_percent
0 | 0.017637 | 0.0044225 | -0.017632 | -0.0044192 | 5.4566e-06 | 3.2235e-06 | 0.026447 | 0.026447 | 0.026447 | 0.9924 | -0.1463 | 0.99206 | -0.1528 | 7.2656
1 | -0.025315 | -0.0063467 | 0.025324 | 0.0063523 | 9.0923e-06 | 5.6016e-06 | 0.037959 | 0.037959 | 0.037959 | 0.9924 | -0.1463 | 0.99278 | -0.13877 | 10.4283
2 | 0.0096401 | 0.0024163 | -0.0096388 | -0.0024157 | 1.326e-06 | 6.3031e-07 | 0.01446 | 0.01446 | 0.01446 | 0.99206 | -0.1528 | 0.99191 | -0.15568 | 3.9724
3 | -0.025324 | -0.0063523 | 0.025344 | 0.0063642 | 1.9331e-05 | 1.1909e-05 | 0.037959 | 0.037959 | 0.037959 | 0.99278 | -0.13877 | 0.99361 | -0.12277 | 10.4283
4 | 0.0049112 | 0.0012308 | -0.0049111 | -0.0012308 | 1.0201e-07 | 6.0115e-10 | 0.0073676 | 0.0073676 | 0.0073676 | 0.99191 | -0.15568 | 0.99189 | -0.15612 | 2.0241
5 | -0.025344 | -0.0063642 | 0.025354 | 0.0063708 | 1.0625e-05 | 6.5452e-06 | 0.037959 | 0.037959 | 0.037959 | 0.99361 | -0.12277 | 0.99407 | -0.11398 | 10.4282
6 | -0.057399 | -0.014402 | 0.057454 | 0.014437 | 5.4924e-05 | 3.4894e-05 | 0.085926 | 0.085926 | 0.085926 | 0.99407 | -0.11398 | 0.99511 | -0.093936 | 23.606
7 | -0.072391 | -0.018181 | 0.072525 | 0.018266 | 0.00013392 | 8.5312e-05 | 0.10826 | 0.10826 | 0.10826 | 0.99511 | -0.093936 | 0.99712 | -0.055243 | 29.7425
8 | -0.072525 | -0.018266 | 0.07255 | 0.018282 | 2.4754e-05 | 1.5769e-05 | 0.10826 | 0.10826 | 0.10826 | 0.99712 | -0.055243 | 0.99749 | -0.048108 | 29.7424
9 | -0.16214 | -0.040846 | 0.16233 | 0.040972 | 0.00019654 | 0.00012532 | 0.24195 | 0.24195 | 0.24195 | 0.99749 | -0.048108 | 0.99881 | -0.022797 | 33.2343
10 | 0.089588 | 0.022565 | -0.089353 | -0.022415 | 0.00023474 | 0.00014978 | 0.13368 | 0.13368 | 0.13368 | 0.99749 | -0.048108 | 0.99463 | -0.10306 | 36.7262
11 | -0.16832 | -0.042473 | 0.16851 | 0.04259 | 0.00018397 | 0.00011733 | 0.25087 | 0.25087 | 0.25087 | 0.99881 | -0.022797 | 1 | 0 | 34.4599
12 | 0.0083498 | 0.0020928 | -0.008349 | -0.0020925 | 8.1648e-07 | 3.4147e-07 | 0.012492 | 0.012492 | 0.012492 | 0.99463 | -0.10306 | 0.99453 | -0.10511 | 3.4318
13 | 0.026172 | 0.0065804 | -0.026143 | -0.0065624 | 2.9105e-05 | 1.7971e-05 | 0.039162 | 0.039163 | 0.039163 | 0.99463 | -0.10306 | 0.99343 | -0.12637 | 10.759
14 | -0.017045 | -0.0042719 | 0.017045 | 0.004272 | 1.4588e-07 | 8.5647e-08 | 0.02554 | 0.02554 | 0.02554 | 0.99309 | -0.13286 | 0.9931 | -0.13268 | 7.0165
15 | -0.033242 | -0.0083313 | 0.033256 | 0.00834 | 1.4018e-05 | 8.7765e-06 | 0.049808 | 0.049808 | 0.049808 | 0.9931 | -0.13268 | 0.99356 | -0.12383 | 13.6836
16 | -0.033256 | -0.00834 | 0.033265 | 0.0083456 | 8.8233e-06 | 5.524e-06 | 0.049808 | 0.049808 | 0.049808 | 0.99356 | -0.12383 | 0.99385 | -0.11826 | 13.6835
17 | -0.049649 | -0.012452 | 0.049656 | 0.012456 | 6.5882e-06 | 4.1753e-06 | 0.074339 | 0.074339 | 0.074339 | 0.99385 | -0.11826 | 0.99399 | -0.11548 | 20.4228
18 | -0.055539 | -0.013931 | 0.055569 | 0.013949 | 2.9898e-05 | 1.8985e-05 | 0.083146 | 0.083146 | 0.083146 | 0.99399 | -0.11548 | 0.99458 | -0.10419 | 22.8424
19 | -0.0083869 | -0.0021019 | 0.0083891 | 0.0021029 | 2.2705e-06 | 9.5493e-07 | 0.012554 | 0.012554 | 0.012554 | 0.99408 | -0.11383 | 0.99437 | -0.10815 | 3.4489
20 | -0.0083891 | -0.0021029 | 0.0083907 | 0.0021036 | 1.5817e-06 | 6.6504e-07 | 0.012554 | 0.012554 | 0.012554 | 0.99437 | -0.10815 | 0.99458 | -0.10419 | 3.4489
21 | -0.06396 | -0.016053 | 0.064018 | 0.01609 | 5.8485e-05 | 3.7209e-05 | 0.0957 | 0.0957 | 0.0957 | 0.99458 | -0.10419 | 0.99557 | -0.085039 | 26.2912
22 | 0.039817 | 0.0099973 | -0.03977 | -0.0099672 | 4.7667e-05 | 3.0041e-05 | 0.059519 | 0.059519 | 0.059519 | 0.99557 | -0.085039 | 0.99427 | -0.11017 | 16.3514
23 | -0.10384 | -0.026088 | 0.10405 | 0.026228 | 0.00021931 | 0.00014004 | 0.15522 | 0.15522 | 0.15522 | 0.99557 | -0.085039 | 0.99787 | -0.040888 | 42.6426
24 | 0.0074495 | 0.001867 | -0.0074493 | -0.001867 | 1.1955e-07 | 4.3247e-08 | 0.011149 | 0.011149 | 0.011149 | 0.99427 | -0.11017 | 0.99425 | -0.1105 | 3.0629
25 | -0.13163 | -0.033138 | 0.13189 | 0.033303 | 0.00025783 | 0.00016478 | 0.19634 | 0.19634 | 0.19634 | 0.99787 | -0.040888 | 1 | 0 | 53.9387
26 | -0.041048 | -0.010288 | 0.0411 | 0.01032 | 5.1776e-05 | 3.2653e-05 | 0.061164 | 0.061164 | 0.061164 | 0.99862 | -0.026441 | 1 | 0 | 16.8033
27 | 0.026143 | 0.0065624 | -0.026127 | -0.0065526 | 1.5942e-05 | 9.8441e-06 | 0.039163 | 0.039163 | 0.039163 | 0.99343 | -0.12637 | 0.99276 | -0.13916 | 10.759
28 | 0.019875 | 0.0049857 | -0.019867 | -0.0049805 | 8.6908e-06 | 5.2246e-06 | 0.029792 | 0.029792 | 0.029792 | 0.99276 | -0.13916 | 0.99229 | -0.14834 | 8.1846
29 | 0.013538 | 0.0033944 | -0.013534 | -0.0033922 | 4.0028e-06 | 2.2274e-06 | 0.020302 | 0.020302 | 0.020302 | 0.99229 | -0.14834 | 0.99197 | -0.15455 | 5.5775
30 | 0.0072703 | 0.0018223 | -0.0072692 | -0.0018219 | 1.0636e-06 | 3.7292e-07 | 0.010906 | 0.010906 | 0.010906 | 0.99197 | -0.15455 | 0.99181 | -0.15762 | 2.9962
31 | 0.0072692 | 0.0018219 | -0.0072683 | -0.0018216 | 9.396e-07 | 3.2953e-07 | 0.010906 | 0.010906 | 0.010906 | 0.99181 | -0.15762 | 0.99167 | -0.16033 | 2.9962

## res_trafo
| p_hv_mw | q_hv_mvar | p_lv_mw | q_lv_mvar | pl_mw | ql_mvar | i_hv_ka | i_lv_ka | vm_hv_pu | va_hv_degree | vm_lv_pu | va_lv_degree | loading_percent
0 | -6.4999e-16 | 2.4266e-15 | 0.00165 | 1.2699e-07 | 0.00165 | 1.2699e-07 | 7.2519e-17 | 0.0023815 | 0.99998 | 149.9956 | 1 | 0 | 0.2619

## res_ext_grid
| p_mw | q_mvar
0 | 0.34912 | 0.08771

## res_load
| p_mw | q_mvar
0 | 0.007678 | 0.0019243
1 | 0.0079918 | 0.0020029
2 | 0.0047275 | 0.0011848
3 | 0.0049111 | 0.0012308
4 | 0.032044 | 0.0080311
5 | 0.014938 | 0.0037438
6 | 0.0059891 | 0.001501
7 | 0.054831 | 0.013742
8 | 0.017045 | 0.0042719
9 | 0.016197 | 0.0040592
10 | 0.016384 | 0.0041063
11 | 0.0058832 | 0.0014745
12 | 0.0083869 | 0.0021019
13 | 0.03232 | 0.0081002
14 | 0.027574 | 0.0069106
15 | 0.041048 | 0.010288
16 | 0.0059718 | 0.0014967
17 | 0.0062521 | 0.0015669
18 | 0.008349 | 0.0020925
19 | 0.0063284 | 0.001586
20 | 0.0074493 | 0.001867
21 | 0.0062639 | 0.0015699
22 | 0.0072683 | 0.0018216

## dtypes
| element | column | dtype
0 | bus | name | object
1 | bus | vn_kv | float64
2 | bus | type | object
3 | bus | zone | object
4 | bus | in_service | bool
5 | load | name | object
6 | load | bus | uint32
7 | load | p_mw | float64
8 | load | q_mvar | float64
9 | load | const_z_percent | float64
10 | load | const_i_percent | float64
11 | load | sn_mva | float64
12 | load | scaling | float64
13 | load | in_service | bool
14 | load | type | object
15 | ext_grid | name | object
16 | ext_grid | bus | uint32
17 | ext_grid | vm_pu | float64
18 | ext_grid | va_degree | float64
19 | ext_grid | slack_weight | float64
20 | ext_grid | in_service | bool
21 | line | name | object
22 | line | std_type | object
23 | line | from_bus | uint32
24 | line | to_bus | uint32
25 | line | length_km | float64
26 | line | r_ohm_per_km | float64
27 | line | x_ohm_per_km | float64
28 | line | c_nf_per_km | float64
29 | line | g_us_per_km | float64
30 | line | max_i_ka | float64
31 | line | df | float64
32 | line | parallel | uint32
33 | line | type | object
34 | line | in_service | bool
35 | trafo | name | object
36 | trafo | std_type | object
37 | trafo | hv_bus | uint32
38 | trafo | lv_bus | uint32
39 | trafo | sn_mva | float64
40 | trafo | vn_hv_kv | float64
41 | trafo | vn_lv_kv | float64
42 | trafo | vk_percent | float64
43 | trafo | vkr_percent | float64
44 | trafo | pfe_kw | float64
45 | trafo | i0_percent | float64
46 | trafo | shift_degree | float64
47 | trafo | tap_side | object
48 | trafo | tap_neutral | int32
49 | trafo | tap_min | int32
50 | trafo | tap_max | int32
51 | trafo | tap_step_percent | float64
52 | trafo | tap_step_degree | float64
53 | trafo | tap_pos | int32
54 | trafo | tap_phase_shifter | bool
55 | trafo | parallel | uint32
56 | trafo | df | float64
57 | trafo | in_service | bool
58 | line_geodata | coords | object
59 | bus_geodata | x | float64
60 | bus_geodata | y | float64
61 | bus_geodata | coords | object
62 | res_bus | vm_pu | float64
63 | res_bus | va_degree | float64
64 | res_bus | p_mw | float64
65 | res_bus | q_mvar | float64
66 | res_line | p_from_mw | float64
67 | res_line | q_from_mvar | float64
68 | res_line | p_to_mw | float64
69 | res_line | q_to_mvar | float64
70 | res_line | pl_mw | float64
71 | res_line | ql_mvar | float64
72 | res_line | i_from_ka | float64
73 | res_line | i_to_ka | float64
74 | res_line | i_ka | float64
75 | res_line | vm_from_pu | float64
76 | res_line | va_from_degree | float64
77 | res_line | vm_to_pu | float64
78 | res_line | va_to_degree | float64
79 | res_line | loading_percent | float64
80 | res_trafo | p_hv_mw | float64
81 | res_trafo | q_hv_mvar | float64
82 | res_trafo | p_lv_mw | float64
83 | res_trafo | q_lv_mvar | float64
84 | res_trafo | pl_mw | float64
85 | res_trafo | ql_mvar | float64
86 | res_trafo | i_hv_ka | float64
87 | res_trafo | i_lv_ka | float64
88 | res_trafo | vm_hv_pu | float64
89 | res_trafo | va_hv_degree | float64
90 | res_trafo | vm_lv_pu | float64
91 | res_trafo | va_lv_degree | float64
92 | res_trafo | loading_percent | float64
93 | res_ext_grid | p_mw | float64
94 | res_ext_grid | q_mvar | float64
95 | res_load | p_mw | float64
96 | res_load | q_mvar | float64

## parameters
| version | format_version | converged | OPF_converged | name | f_hz | sn_mva
0 | 2.14.6 | 2.14.0 | TRUE | FALSE |  | 50 | 1