## bus
| name | vn_kv | type | zone | in_service
0 | bus_LV_1632-115_0_2_node_0 | 0.4 | n |  | TRUE
1 | bus_LV_1632-115_0_2_node_1 | 0.4 | n |  | TRUE
2 | bus_LV_1632-115_0_2_node_27 | 0.4 | n |  | TRUE
3 | bus_LV_1632-115_0_2_node_4 | 0.4 | n |  | TRUE
4 | bus_LV_1632-115_0_2_node_12 | 0.4 | n |  | TRUE
5 | bus_LV_1632-115_0_2_node_23 | 0.4 | n |  | TRUE
6 | bus_LV_1632-115_0_2_node_9 | 0.4 | n |  | TRUE
7 | bus_LV_1632-115_0_2_node_2 | 0.4 | n |  | TRUE
8 | bus_LV_1632-115_0_2_node_3 | 0.4 | n |  | TRUE
9 | bus_LV_1632-115_0_2_node_5 | 0.4 | n |  | TRUE
10 | bus_LV_1632-115_0_2_node_6 | 0.4 | n |  | TRUE
11 | bus_LV_1632-115_0_2_node_29 | 0.4 | n |  | TRUE
12 | bus_LV_1632-115_0_2_node_8 | 0.4 | n |  | TRUE
13 | bus_LV_1632-115_0_2_node_30 | 0.4 | n |  | TRUE
14 | bus_LV_1632-115_0_2_node_7 | 0.4 | n |  | TRUE
15 | bus_LV_1632-115_0_2_node_11 | 0.4 | n |  | TRUE
16 | bus_LV_1632-115_0_2_node_13 | 0.4 | n |  | TRUE
17 | bus_LV_1632-115_0_2_node_14 | 0.4 | n |  | TRUE
18 | bus_LV_1632-115_0_2_node_20 | 0.4 | n |  | TRUE
19 | bus_LV_1632-115_0_2_node_17 | 0.4 | n |  | TRUE
20 | bus_LV_1632-115_0_2_node_15 | 0.4 | n |  | TRUE
21 | bus_LV_1632-115_0_2_node_16 | 0.4 | n |  | TRUE
22 | bus_LV_1632-115_0_2_node_18 | 0.4 | n |  | TRUE
23 | bus_LV_1632-115_0_2_node_19 | 0.4 | n |  | TRUE
24 | bus_LV_1632-115_0_2_node_21 | 0.4 | n |  | TRUE
25 | bus_LV_1632-115_0_2_node_22 | 0.4 | n |  | TRUE
26 | bus_LV_1632-115_0_2_node_24 | 0.4 | n |  | TRUE
27 | bus_LV_1632-115_0_2_node_25 | 0.4 | n |  | TRUE
28 | bus_LV_1632-115_0_2_node_26 | 0.4 | n |  | TRUE
29 | bus_MV_224_0_node_3 | 20 | n |  | TRUE

## load
| name | bus | p_mw | q_mvar | const_z_percent | const_i_percent | sn_mva | scaling | in_service | type
0 | LV_1632-115_0_2_load_0 | 0 | 0.0022037 | 0.00055229 | 0 | 0 |  | 1 | TRUE | wye
1 | LV_1632-115_0_2_load_27 | 2 | 0.00085451 | 0.00021416 | 0 | 0 |  | 1 | TRUE | wye
2 | LV_1632-115_0_2_load_4 | 3 | 0.003582 | 0.00089773 | 0 | 0 |  | 1 | TRUE | wye
3 | LV_1632-115_0_2_load_12 | 4 | 0.0078153 | 0.0019587 | 0 | 0 |  | 1 | TRUE | wye
4 | LV_1632-115_0_2_load_23 | 5 | 0.0010109 | 0.00025336 | 0 | 0 |  | 1 | TRUE | wye
5 | LV_1632-115_0_2_load_2 | 7 | 0.0039764 | 0.00099658 | 0 | 0 |  | 1 | TRUE | wye
6 | LV_1632-115_0_2_load_6 | 10 | 0.0022036 | 0.00055229 | 0 | 0 |  | 1 | TRUE | wye
7 | LV_1632-115_0_2_load_29 | 11 | 0.049124 | 0.012312 | 0 | 0 |  | 1 | TRUE | wye
8 | LV_1632-115_0_2_load_30 | 13 | 0.005246 | 0.0013148 | 0 | 0 |  | 1 | TRUE | wye
9 | LV_1632-115_0_2_load_7 | 14 | 0.0029295 | 0.00073419 | 0 | 0 |  | 1 | TRUE | wye
10 | LV_1632-115_0_2_load_11 | 15 | 0.0020135 | 0.00050462 | 0 | 0 |  | 1 | TRUE | wye
11 | LV_1632-115_0_2_load_13 | 16 | 0.0016967 | 0.00042523 | 0 | 0 |  | 1 | TRUE | wye
12 | LV_1632-115_0_2_load_14 | 17 | 0.0016668 | 0.00041773 | 0 | 0 |  | 1 | TRUE | wye
13 | LV_1632-115_0_2_load_20 | 18 | 0.00089129 | 0.00022338 | 0 | 0 |  | 1 | TRUE | wye
14 | LV_1632-115_0_2_load_15 | 20 | 0.011544 | 0.0028932 | 0 | 0 |  | 1 | TRUE | wye
15 | LV_1632-115_0_2_load_18 | 22 | 0.002485 | 0.00062279 | 0 | 0 |  | 1 | TRUE | wye
16 | LV_1632-115_0_2_load_19 | 23 | 0.0018286 | 0.0004583 | 0 | 0 |  | 1 | TRUE | wye
17 | LV_1632-115_0_2_load_24 | 26 | 0.01256 | 0.0031479 | 0 | 0 |  | 1 | TRUE | wye
18 | LV_1632-115_0_2_load_25 | 27 | 0.002553 | 0.00063984 | 0 | 0 |  | 1 | TRUE | wye
19 | LV_1632-115_0_2_load_26 | 28 | 0.0025508 | 0.00063929 | 0 | 0 |  | 1 | TRUE | wye

## ext_grid
| name | bus | vm_pu | va_degree | slack_weight | in_service
0 |  | 14 | 1 | 0 | 1 | TRUE

## line
| name | std_type | from_bus | to_bus | length_km | r_ohm_per_km | x_ohm_per_km | c_nf_per_km | g_us_per_km | max_i_ka | df | parallel | type | in_service
0 | LV_1632-115_0_2_line_0 |  | 0 | 1 | 0.17579 | 0.125 | 0.08 | 261 | 0 | 0.364 | 1 | 1 | cs | TRUE
1 | LV_1632-115_0_2_line_1 |  | 1 | 2 | 0.51704 | 0.125 | 0.08 | 261 | 0 | 0.364 | 1 | 1 | cs | TRUE
2 | LV_1632-115_0_2_line_2 |  | 1 | 3 | 0.38292 | 0.125 | 0.08 | 261 | 0 | 0.364 | 1 | 1 | cs | TRUE
3 | LV_1632-115_0_2_line_3 |  | 3 | 7 | 0.0074396 | 0.125 | 0.08 | 261 | 0 | 0.364 | 1 | 1 | cs | TRUE
4 | LV_1632-115_0_2_line_4 |  | 4 | 5 | 0.0037423 | 0.125 | 0.08 | 261 | 0 | 0.364 | 1 | 1 | cs | TRUE
5 | LV_1632-115_0_2_line_5 |  | 4 | 6 | 0.11118 | 0.125 | 0.08 | 261 | 0 | 0.364 | 1 | 1 | cs | TRUE
6 | LV_1632-115_0_2_line_6 |  | 6 | 15 | 0.03345 | 0.125 | 0.08 | 261 | 0 | 0.364 | 1 | 1 | cs | TRUE
7 | LV_1632-115_0_2_line_7 |  | 6 | 14 | 0.024814 | 0.125 | 0.08 | 261 | 0 | 0.364 | 1 | 1 | cs | TRUE
8 | LV_1632-115_0_2_line_8 |  | 7 | 8 | 0.059642 | 0.125 | 0.08 | 261 | 0 | 0.364 | 1 | 1 | cs | TRUE
9 | LV_1632-115_0_2_line_9 |  | 8 | 9 | 0.15166 | 0.125 | 0.08 | 261 | 0 | 0.364 | 1 | 1 | cs | TRUE
10 | LV_1632-115_0_2_line_10 |  | 8 | 10 | 0.15649 | 0.125 | 0.08 | 261 | 0 | 0.364 | 1 | 1 | cs | TRUE
11 | LV_1632-115_0_2_line_11 |  | 9 | 11 | 0.02068 | 0.125 | 0.08 | 261 | 0 | 0.364 | 1 | 1 | cs | TRUE
12 | LV_1632-115_0_2_line_12 |  | 9 | 12 | 0.044523 | 0.125 | 0.08 | 261 | 0 | 0.364 | 1 | 1 | cs | TRUE
13 | LV_1632-115_0_2_line_13 |  | 10 | 13 | 0.13583 | 0.125 | 0.08 | 261 | 0 | 0.364 | 1 | 1 | cs | TRUE
14 | LV_1632-115_0_2_line_14 |  | 12 | 14 | 0.034753 | 0.125 | 0.08 | 261 | 0 | 0.364 | 1 | 1 | cs | TRUE
15 | LV_1632-115_0_2_line_15 |  | 15 | 16 | 0.0065576 | 0.125 | 0.08 | 261 | 0 | 0.364 | 1 | 1 | cs | TRUE
16 | LV_1632-115_0_2_line_16 |  | 16 | 17 | 0.0066334 | 0.125 | 0.08 | 261 | 0 | 0.364 | 1 | 1 | cs | TRUE
17 | LV_1632-115_0_2_line_17 |  | 17 | 18 | 0.0066313 | 0.125 | 0.08 | 261 | 0 | 0.364 | 1 | 1 | cs | TRUE
18 | LV_1632-115_0_2_line_18 |  | 18 | 19 | 0.022421 | 0.125 | 0.08 | 261 | 0 | 0.364 | 1 | 1 | cs | TRUE
19 | LV_1632-115_0_2_line_19 |  | 19 | 20 | 0.057178 | 0.125 | 0.08 | 261 | 0 | 0.364 | 1 | 1 | cs | TRUE
20 | LV_1632-115_0_2_line_20 |  | 20 | 21 | 0.0075028 | 0.125 | 0.08 | 261 | 0 | 0.364 | 1 | 1 | cs | TRUE
21 | LV_1632-115_0_2_line_21 |  | 21 | 22 | 0.039789 | 0.125 | 0.08 | 261 | 0 | 0.364 | 1 | 1 | cs | TRUE
22 | LV_1632-115_0_2_line_22 |  | 21 | 23 | 0.053851 | 0.125 | 0.08 | 261 | 0 | 0.364 | 1 | 1 | cs | TRUE
23 | LV_1632-115_0_2_line_23 |  | 23 | 24 | 0.10449 | 0.125 | 0.08 | 261 | 0 | 0.364 | 1 | 1 | cs | TRUE
24 | LV_1632-115_0_2_line_24 |  | 24 | 25 | 0.17281 | 0.125 | 0.08 | 261 | 0 | 0.364 | 1 | 1 | cs | TRUE
25 | LV_1632-115_0_2_line_25 |  | 25 | 26 | 0.016464 | 0.125 | 0.08 | 261 | 0 | 0.364 | 1 | 1 | cs | TRUE
26 | LV_1632-115_0_2_line_26 |  | 26 | 27 | 0.14088 | 0.125 | 0.08 | 261 | 0 | 0.364 | 1 | 1 | cs | TRUE
27 | LV_1632-115_0_2_line_27 |  | 27 | 28 | 0.021953 | 0.125 | 0.08 | 261 | 0 | 0.364 | 1 | 1 | cs | TRUE

## trafo
| name | std_type | hv_bus | lv_bus | sn_mva | vn_hv_kv | vn_lv_kv | vk_percent | vkr_percent | pfe_kw | i0_percent | shift_degree | tap_side | tap_neutral | tap_min | tap_max | tap_step_percent | tap_step_degree | tap_pos | tap_phase_shifter | parallel | df | in_service
0 | LV_1632-115_0_2_trafo_7 | 0.63 MVA 20/0.4 kV | 29 | 14 | 0.63 | 20 | 0.4 | 6 | 1.206 | 1.65 | 0.2619 | 150 | hv | 0 | -2 | 2 | 2.5 | 0 | 0 | FALSE | 1 | 1 | TRUE

## line_geodata
| x0 | y0 | x1 | y1 | x2 | y2 | x3 | y3 | x4 | y4 | x5 | y5 | x6 | y6 | x7 | y7 | x8 | y8 | x9 | y9 | x10 | y10 | x11 | y11 | x12 | y12 | x13 | y13 | x14 | y14 | x15 | y15 | x16 | y16 | x17 | y17 | x18 | y18 | x19 | y19 | x20 | y20 | x21 | y21 | x22 | y22 | x23 | y23 | x24 | y24
0 | 2721737.9852 | 1212721.2183 | 2721732.1671 | 1212740.7812 | 2721727.3537 | 1212761.3876 | 2721724.9577 | 1212771.1684 | 2721724.9164 | 1212776.5383 | 2721724.3791 | 1212782.0093 | 2721723.6497 | 1212784.6075 | 2721723.0673 | 1212785.5853 | 2721721.9593 | 1212785.8851 | 2721720.9374 | 1212785.6863 | 2721720.4893 | 1212784.9322 | 2721719.3238 | 1212777.625 | 2721719.6677 | 1212769.7149 | 2721717.7568 | 1212764.3051 | 2721708.9402 | 1212749.8474 | 2721707.8424 | 1212749.6471 | 2721707.0834 | 1212750.3433 | 2721706.7794 | 1212751.4601 | 2721705.7452 | 1212760.4237 | 2721706.7509 | 1212765.1367 | 2721707.0977 | 1212770.4812 | 2721704.5027 | 1212790.0098 | 2721704.7134 | 1212802.3903 | 2721704.509 | 1212807.1898 | 2721704.2188 | 1212816.1907
1 | 2721737.9852 | 1212721.2183 | 2721574.198 | 1212230.8084
2 | 2722079.2296 | 1212547.5048 | 2721737.9852 | 1212721.2183
3 | 2722079.2296 | 1212547.5048 | 2722081.6929 | 1212540.4848
4 | 2722112.3996 | 1212827.6764 | 2722111.3725 | 1212824.0778
5 | 2722182.8281 | 1212767.0387 | 2722111.9653 | 1212791.762 | 2722107.3252 | 1212794.2022 | 2722105.7991 | 1212798.9523 | 2722105.8835 | 1212804.8475 | 2722111.3725 | 1212824.0778
6 | 2722182.8281 | 1212767.0387 | 2722194.012 | 1212798.5638
7 | 2722182.8281 | 1212767.0387 | 2722174.6692 | 1212743.6044
8 | 2722135.4749 | 1212517.4999 | 2722082.813 | 1212537.2925 | 2722081.6929 | 1212540.4848
9 | 2722135.4749 | 1212517.4999 | 2722147.2996 | 1212563.5107 | 2722158.9493 | 1212646.9687 | 2722159.0207 | 1212666.841
10 | 2722135.4749 | 1212517.4999 | 2722142.7637 | 1212512.2785 | 2722144.885 | 1212508.1522 | 2722151.1634 | 1212485.1186 | 2722156.0066 | 1212477.601 | 2722164.7563 | 1212473.4103 | 2722186.8195 | 1212466.3346 | 2722264.0138 | 1212459.1888
11 | 2722159.0207 | 1212666.841 | 2722148.4505 | 1212664.9453 | 2722141.873 | 1212662.909 | 2722140.5865 | 1212662.271 | 2722140.3925 | 1212660.6102
12 | 2722163.2421 | 1212710.7833 | 2722160.3137 | 1212702.3836 | 2722159.1259 | 1212693.597 | 2722159.0207 | 1212666.841
13 | 2722264.0138 | 1212459.1888 | 2722305.6835 | 1212588.4644
14 | 2722163.2421 | 1212710.7833 | 2722174.6692 | 1212743.6044
15 | 2722196.2046 | 1212804.744 | 2722194.012 | 1212798.5638
16 | 2722198.4224 | 1212810.9957 | 2722196.2046 | 1212804.744
17 | 2722200.6396 | 1212817.2453 | 2722198.4224 | 1212810.9957
18 | 2722207.9776 | 1212838.431 | 2722204.036 | 1212826.8191 | 2722200.6396 | 1212817.2453
19 | 2722207.9776 | 1212838.431 | 2722212.5322 | 1212854.9814 | 2722219.494 | 1212872.3596 | 2722228.4312 | 1212891.6842
20 | 2722231.5805 | 1212898.494 | 2722228.4312 | 1212891.6842
21 | 2722231.5805 | 1212898.494 | 2722202.7667 | 1212901.3168 | 2722201.4198 | 1212912.1531
22 | 2722231.5805 | 1212898.494 | 2722254.181 | 1212947.3733
23 | 2722301.8052 | 1213039.9867 | 2722288.9478 | 1213022.5652 | 2722254.181 | 1212947.3733
24 | 2722301.8052 | 1213039.9867 | 2722322.2481 | 1213053.2606 | 2722312.1176 | 1213035.5281 | 2722308.196 | 1213022.9602 | 2722305.0298 | 1213008.7622 | 2722300.9058 | 1212981.2454 | 2722301.0918 | 1212971.8086 | 2722302.7849 | 1212957.4434 | 2722311.6104 | 1212924.3546 | 2722317.4568 | 1212911.2756
25 | 2722317.4568 | 1212911.2756 | 2722324.1755 | 1212896.2452
26 | 2722324.1755 | 1212896.2452 | 2722338.2617 | 1212864.7333 | 2722382.7563 | 1212884.3389 | 2722385.9991 | 1212882.96 | 2722388.7107 | 1212880.4359 | 2722390.3017 | 1212877.344 | 2722394.4946 | 1212845.6168 | 2722395.8937 | 1212839.2851 | 2722399.9495 | 1212831.7635
27 | 2722399.9495 | 1212831.7635 | 2722407.9734 | 1212816.8825 | 2722409.4575 | 1212812.0586

## bus_geodata
| x | y | coords
0 | 2721704.2188 | 1212816.1907
1 | 2721737.9852 | 1212721.2183
2 | 2721574.198 | 1212230.8084
3 | 2722079.2296 | 1212547.5048
4 | 2722111.3725 | 1212824.0778
5 | 2722112.3996 | 1212827.6764
6 | 2722182.8281 | 1212767.0387
7 | 2722081.6929 | 1212540.4848
8 | 2722135.4749 | 1212517.4999
9 | 2722159.0207 | 1212666.841
10 | 2722264.0138 | 1212459.1888
11 | 2722140.3925 | 1212660.6102
12 | 2722163.2421 | 1212710.7833
13 | 2722305.6835 | 1212588.4644
14 | 2722174.6692 | 1212743.6044
15 | 2722194.012 | 1212798.5638
16 | 2722196.2046 | 1212804.744
17 | 2722198.4224 | 1212810.9957
18 | 2722200.6396 | 1212817.2453
19 | 2722207.9776 | 1212838.431
20 | 2722228.4312 | 1212891.6842
21 | 2722231.5805 | 1212898.494
22 | 2722201.4198 | 1212912.1531
23 | 2722254.181 | 1212947.3733
24 | 2722301.8052 | 1213039.9867
25 | 2722317.4568 | 1212911.2756
26 | 2722324.1755 | 1212896.2452
27 | 2722399.9495 | 1212831.7635
28 | 2722409.4575 | 1212812.0586
29 | 2722182.8281 | 1212767.0387

## line_std_types
| c_nf_per_km | r_ohm_per_km | x_ohm_per_km | max_i_ka | type | q_mm2 | alpha | voltage_rating
NAYY 4x50 SE | 210 | 0.642 | 0.083 | 0.142 | cs | 50 | 0.00403 | LV
NAYY 4x120 SE | 264 | 0.225 | 0.08 | 0.242 | cs | 120 | 0.00403 | LV
NAYY 4x150 SE | 261 | 0.208 | 0.08 | 0.27 | cs | 150 | 0.00403 | LV
NA2XS2Y 1x95 RM/25 12/20 kV | 216 | 0.313 | 0.132 | 0.252 | cs | 95 | 0.00403 | MV
NA2XS2Y 1x185 RM/25 12/20 kV | 273 | 0.161 | 0.117 | 0.362 | cs | 185 | 0.00403 | MV
NA2XS2Y 1x240 RM/25 12/20 kV | 304 | 0.122 | 0.112 | 0.421 | cs | 240 | 0.00403 | MV
NA2XS2Y 1x95 RM/25 6/10 kV | 315 | 0.313 | 0.123 | 0.249 | cs | 95 | 0.00403 | MV
NA2XS2Y 1x185 RM/25 6/10 kV | 406 | 0.161 | 0.11 | 0.358 | cs | 185 | 0.00403 | MV
NA2XS2Y 1x240 RM/25 6/10 kV | 456 | 0.122 | 0.105 | 0.416 | cs | 240 | 0.00403 | MV
NA2XS2Y 1x150 RM/25 12/20 kV | 250 | 0.206 | 0.116 | 0.319 | cs | 150 | 0.00403 | MV
NA2XS2Y 1x120 RM/25 12/20 kV | 230 | 0.253 | 0.119 | 0.283 | cs | 120 | 0.00403 | MV
NA2XS2Y 1x70 RM/25 12/20 kV | 190 | 0.443 | 0.132 | 0.22 | cs | 70 | 0.00403 | MV
NA2XS2Y 1x150 RM/25 6/10 kV | 360 | 0.206 | 0.11 | 0.315 | cs | 150 | 0.00403 | MV
NA2XS2Y 1x120 RM/25 6/10 kV | 340 | 0.253 | 0.113 | 0.28 | cs | 120 | 0.00403 | MV
NA2XS2Y 1x70 RM/25 6/10 kV | 280 | 0.443 | 0.123 | 0.217 | cs | 70 | 0.00403 | MV
N2XS(FL)2Y 1x120 RM/35 64/110 kV | 112 | 0.153 | 0.166 | 0.366 | cs | 120 | 0.00393 | HV
N2XS(FL)2Y 1x185 RM/35 64/110 kV | 125 | 0.099 | 0.156 | 0.457 | cs | 185 | 0.00393 | HV
N2XS(FL)2Y 1x240 RM/35 64/110 kV | 135 | 0.075 | 0.149 | 0.526 | cs | 240 | 0.00393 | HV
N2XS(FL)2Y 1x300 RM/35 64/110 kV | 144 | 0.06 | 0.144 | 0.588 | cs | 300 | 0.00393 | HV
15-AL1/3-ST1A 0.4 | 11 | 1.8769 | 0.35 | 0.105 | ol | 16 | 0.00403 | LV
24-AL1/4-ST1A 0.4 | 11.25 | 1.2012 | 0.335 | 0.14 | ol | 24 | 0.00403 | LV
48-AL1/8-ST1A 0.4 | 12.2 | 0.5939 | 0.3 | 0.21 | ol | 48 | 0.00403 | LV
94-AL1/15-ST1A 0.4 | 13.2 | 0.306 | 0.29 | 0.35 | ol | 94 | 0.00403 | LV
34-AL1/6-ST1A 10.0 | 9.7 | 0.8342 | 0.36 | 0.17 | ol | 34 | 0.00403 | MV
48-AL1/8-ST1A 10.0 | 10.1 | 0.5939 | 0.35 | 0.21 | ol | 48 | 0.00403 | MV
70-AL1/11-ST1A 10.0 | 10.4 | 0.4132 | 0.339 | 0.29 | ol | 70 | 0.00403 | MV
94-AL1/15-ST1A 10.0 | 10.75 | 0.306 | 0.33 | 0.35 | ol | 94 | 0.00403 | MV
122-AL1/20-ST1A 10.0 | 11.1 | 0.2376 | 0.323 | 0.41 | ol | 122 | 0.00403 | MV
149-AL1/24-ST1A 10.0 | 11.25 | 0.194 | 0.315 | 0.47 | ol | 149 | 0.00403 | MV
34-AL1/6-ST1A 20.0 | 9.15 | 0.8342 | 0.382 | 0.17 | ol | 34 | 0.00403 | MV
48-AL1/8-ST1A 20.0 | 9.5 | 0.5939 | 0.372 | 0.21 | ol | 48 | 0.00403 | MV
70-AL1/11-ST1A 20.0 | 9.7 | 0.4132 | 0.36 | 0.29 | ol | 70 | 0.00403 | MV
94-AL1/15-ST1A 20.0 | 10 | 0.306 | 0.35 | 0.35 | ol | 94 | 0.00403 | MV
122-AL1/20-ST1A 20.0 | 10.3 | 0.2376 | 0.344 | 0.41 | ol | 122 | 0.00403 | MV
149-AL1/24-ST1A 20.0 | 10.5 | 0.194 | 0.337 | 0.47 | ol | 149 | 0.00403 | MV
184-AL1/30-ST1A 20.0 | 10.75 | 0.1571 | 0.33 | 0.535 | ol | 184 | 0.00403 | MV
243-AL1/39-ST1A 20.0 | 11 | 0.1188 | 0.32 | 0.645 | ol | 243 | 0.00403 | MV
48-AL1/8-ST1A 110.0 | 8 | 0.5939 | 0.46 | 0.21 | ol | 48 | 0.00403 | HV
70-AL1/11-ST1A 110.0 | 8.4 | 0.4132 | 0.45 | 0.29 | ol | 70 | 0.00403 | HV
94-AL1/15-ST1A 110.0 | 8.65 | 0.306 | 0.44 | 0.35 | ol | 94 | 0.00403 | HV
122-AL1/20-ST1A 110.0 | 8.5 | 0.2376 | 0.43 | 0.41 | ol | 122 | 0.00403 | HV
149-AL1/24-ST1A 110.0 | 8.75 | 0.194 | 0.41 | 0.47 | ol | 149 | 0.00403 | HV
184-AL1/30-ST1A 110.0 | 8.8 | 0.1571 | 0.4 | 0.535 | ol | 184 | 0.00403 | HV
243-AL1/39-ST1A 110.0 | 9 | 0.1188 | 0.39 | 0.645 | ol | 243 | 0.00403 | HV
305-AL1/39-ST1A 110.0 | 9.2 | 0.0949 | 0.38 | 0.74 | ol | 305 | 0.00403 | HV
490-AL1/64-ST1A 110.0 | 9.75 | 0.059 | 0.37 | 0.96 | ol | 490 | 0.00403 | HV
679-AL1/86-ST1A 110.0 | 9.95 | 0.042 | 0.36 | 1.15 | ol | 679 | 0.00403 | HV
490-AL1/64-ST1A 220.0 | 10 | 0.059 | 0.285 | 0.96 | ol | 490 | 0.00403 | HV
679-AL1/86-ST1A 220.0 | 11.7 | 0.042 | 0.275 | 1.15 | ol | 679 | 0.00403 | HV
490-AL1/64-ST1A 380.0 | 11 | 0.059 | 0.253 | 0.96 | ol | 490 | 0.00403 | HV
679-AL1/86-ST1A 380.0 | 14.6 | 0.042 | 0.25 | 1.15 | ol | 679 | 0.00403 | HV

## trafo_std_types
| i0_percent | pfe_kw | vkr_percent | sn_mva | vn_lv_kv | vn_hv_kv | vk_percent | shift_degree | vector_group | tap_side | tap_neutral | tap_min | tap_max | tap_step_degree | tap_step_percent | tap_phase_shifter
160 MVA 380/110 kV | 0.06 | 60 | 0.25 | 160 | 110 | 380 | 12.2 | 0 | Yy0 | hv | 0 | -9 | 9 | 0 | 1.5 | FALSE
100 MVA 220/110 kV | 0.06 | 55 | 0.26 | 100 | 110 | 220 | 12 | 0 | Yy0 | hv | 0 | -9 | 9 | 0 | 1.5 | FALSE
63 MVA 110/20 kV | 0.04 | 22 | 0.32 | 63 | 20 | 110 | 18 | 150 | YNd5 | hv | 0 | -9 | 9 | 0 | 1.5 | FALSE
40 MVA 110/20 kV | 0.05 | 18 | 0.34 | 40 | 20 | 110 | 16.2 | 150 | YNd5 | hv | 0 | -9 | 9 | 0 | 1.5 | FALSE
25 MVA 110/20 kV | 0.07 | 14 | 0.41 | 25 | 20 | 110 | 12 | 150 | YNd5 | hv | 0 | -9 | 9 | 0 | 1.5 | FALSE
63 MVA 110/10 kV | 0.04 | 22 | 0.32 | 63 | 10 | 110 | 18 | 150 | YNd5 | hv | 0 | -9 | 9 | 0 | 1.5 | FALSE
40 MVA 110/10 kV | 0.05 | 18 | 0.34 | 40 | 10 | 110 | 16.2 | 150 | YNd5 | hv | 0 | -9 | 9 | 0 | 1.5 | FALSE
25 MVA 110/10 kV | 0.07 | 14 | 0.41 | 25 | 10 | 110 | 12 | 150 | YNd5 | hv | 0 | -9 | 9 | 0 | 1.5 | FALSE
0.25 MVA 20/0.4 kV | 0.32 | 0.8 | 1.44 | 0.25 | 0.4 | 20 | 6 | 150 | Yzn5 | hv | 0 | -2 | 2 | 0 | 2.5 | FALSE
0.4 MVA 20/0.4 kV | 0.3375 | 1.35 | 1.425 | 0.4 | 0.4 | 20 | 6 | 150 | Dyn5 | hv | 0 | -2 | 2 | 0 | 2.5 | FALSE
0.63 MVA 20/0.4 kV | 0.2619 | 1.65 | 1.206 | 0.63 | 0.4 | 20 | 6 | 150 | Dyn5 | hv | 0 | -2 | 2 | 0 | 2.5 | FALSE
0.25 MVA 10/0.4 kV | 0.24 | 0.6 | 1.2 | 0.25 | 0.4 | 10 | 4 | 150 | Dyn5 | hv | 0 | -2 | 2 | 0 | 2.5 | FALSE
0.4 MVA 10/0.4 kV | 0.2375 | 0.95 | 1.325 | 0.4 | 0.4 | 10 | 4 | 150 | Dyn5 | hv | 0 | -2 | 2 | 0 | 2.5 | FALSE
0.63 MVA 10/0.4 kV | 0.1873 | 1.18 | 1.0794 | 0.63 | 0.4 | 10 | 4 | 150 | Dyn5 | hv | 0 | -2 | 2 | 0 | 2.5 | FALSE

## trafo3w_std_types
| sn_hv_mva | sn_mv_mva | sn_lv_mva | vn_hv_kv | vn_mv_kv | vn_lv_kv | vk_hv_percent | vk_mv_percent | vk_lv_percent | vkr_hv_percent | vkr_mv_percent | vkr_lv_percent | pfe_kw | i0_percent | shift_mv_degree | shift_lv_degree | vector_group | tap_side | tap_neutral | tap_min | tap_max | tap_step_percent
63/25/38 MVA 110/20/10 kV | 63 | 25 | 38 | 110 | 20 | 10 | 10.4 | 10.4 | 10.4 | 0.28 | 0.32 | 0.35 | 35 | 0.89 | 0 | 0 | YN0yn0yn0 | hv | 0 | -10 | 10 | 1.2
63/25/38 MVA 110/10/10 kV | 63 | 25 | 38 | 110 | 10 | 10 | 10.4 | 10.4 | 10.4 | 0.28 | 0.32 | 0.35 | 35 | 0.89 | 0 | 0 | YN0yn0yn0 | hv | 0 | -10 | 10 | 1.2

## fuse_std_types
| fuse_type | i_rated_a | t_avg | t_min | t_total | x_avg | x_min | x_total
HV 100A | HV 100A | 100 | 0 | [10.0, 3.64, 0.854, 0.281, 0.1, 0.0531, 0.022, 0.01] | [10.0, 4.267, 1.21, 0.403, 0.1, 0.058, 0.022, 0.01] | 0 | [300.0, 350.0, 450.0, 550.0, 700.0, 850.0, 1200.0, 1752.0] | [600.0, 700.0, 900.0, 1150.0, 1665.0, 2000.0, 3000.0, 4313.0]
HV 10A | HV 10A | 10 | 0 | [10.0, 1675.0, 0.344, 0.156, 0.1, 0.0417, 0.0171, 0.01] | [10.0, 1.3, 0.3, 0.155, 0.1, 0.0555, 0.023, 0.01] | 0 | [30.0, 32.0, 35.0, 37.0, 39.0, 50.0, 70.0, 88.0] | [60.0, 70.0, 80.0, 87.0, 94.0, 110.0, 150.0, 216.0]
HV 125A | HV 125A | 125 | 0 | [10.0, 1.82, 0.344, 0.1, 0.0467, 0.0269, 0.01] | [10.0, 2.478, 0.426, 0.1, 0.0427, 0.0211, 0.01] | 0 | [375.0, 500.0, 700.0, 925.0, 1200.0, 1500.0, 2341.0] | [750.0, 1000.0, 1500.0, 2200.0, 3000.0, 4000.0, 5765.0]
HV 160A | HV 160A | 160 | 0 | [10.0, 4.15, 1.03, 0.198, 0.1, 0.051, 0.0172, 0.01] | [10.0, 2.3, 0.734, 0.274, 0.1, 0.046, 0.0177, 0.01] | 0 | [480.0, 550.0, 700.0, 1000.0, 1260.0, 1600.0, 2500.0, 3227.0] | [960.0, 1300.0, 1700.0, 2200.0, 2996.0, 4000.0, 6000.0, 7946.0]
HV 16A | HV 16A | 16 | 0 | [10.0, 0.352, 0.164, 0.1, 0.0649, 0.0342, 0.01] | [10.0, 2.34, 0.722, 0.181, 0.1, 0.055, 0.0296, 0.01] | 0 | [48.0, 60.0, 65.0, 71.0, 80.0, 100.0, 162.0] | [96.0, 110.0, 125.0, 150.0, 168.0, 200.0, 250.0, 398.0]
HV 200A | HV 200A | 200 | 0 | [10.0, 4.267, 1.21, 0.403, 0.1, 0.058, 0.022, 0.01] | [10.0, 3.73, 1.654, 0.328, 0.1, 0.0531, 0.019, 0.01] | 0 | [600.0, 700.0, 900.0, 1150.0, 1665.0, 2000.0, 3000.0, 4313.0] | [1200.0, 1500.0, 1800.0, 2700.0, 3960.0, 5000.0, 7500.0, 10620.0]
HV 20A | HV 20A | 20 | 0 | [10.0, 1.3, 0.3, 0.155, 0.1, 0.0555, 0.023, 0.01] | [10.0, 1.3, 0.161, 0.1, 0.0611, 0.0399, 0.0141, 0.01] | 0 | [60.0, 70.0, 80.0, 87.0, 94.0, 110.0, 150.0, 216.0] | [120.0, 150.0, 200.0, 223.0, 260.0, 300.0, 450.0, 532.0]
HV 25A | HV 25A | 25 | 0 | [10.0, 2.512, 0.833, 0.299, 0.1, 0.0372, 0.0223, 0.01] | [10.0, 3.125, 0.597, 0.198, 0.1, 0.0378, 0.022, 0.01] | 0 | [75.0, 82.0, 90.0, 100.0, 124.0, 170.0, 200.0, 289.0] | [150.0, 170.0, 210.0, 250.0, 294.0, 400.0, 500.0, 711.0]
HV 31.5A | HV 31.5A | 31.5 | 0 | [10.0, 2.34, 0.722, 0.181, 0.1, 0.055, 0.0296, 0.01] | [10.0, 2.84, 0.368, 0.164, 0.1, 0.0621, 0.0378, 0.0195, 0.01] | 0 | [95.0, 110.0, 125.0, 150.0, 165.0, 200.0, 250.0, 390.0] | [189.0, 220.0, 300.0, 350.0, 393.0, 450.0, 530.0, 700.0, 960.0]
HV 40A | HV 40A | 40 | 0 | [10.0, 1.3, 0.161, 0.1, 0.0611, 0.0399, 0.0141, 0.01] | [10.0, 2.05, 0.369, 0.198, 0.1, 0.051, 0.0298, 0.01] | 0 | [120.0, 150.0, 200.0, 223.0, 260.0, 300.0, 450.0, 532.0] | [240.0, 300.0, 400.0, 450.0, 530.0, 650.0, 800.0, 1311.0]
HV 50A | HV 50A | 50 | 0 | [10.0, 3.215, 0.597, 0.198, 0.1, 0.0378, 0.022, 0.01] | [10.0, 3.64, 0.854, 0.281, 0.1, 0.0531, 0.022, 0.01] | 0 | [150.0, 170.0, 210.0, 250.0, 294.0, 400.0, 500.0, 711.0] | [300.0, 350.0, 450.0, 550.0, 700.0, 850.0, 1200.0, 1752.0]
HV 6.3A | HV 6.3A | 6.3 | 0 | [10.0, 1.39, 0.344, 0.168, 0.1, 0.056, 0.0263, 0.01] | [10.0, 1.711, 0.516, 0.198, 0.1, 0.0634, 0.0303, 0.01] | 0 | [19.0, 19.5, 20.4, 20.8, 22.0, 25.0, 32.0, 48.0] | [38.0, 40.0, 43.0, 48.0, 53.0, 60.0, 75.0, 118.0]
HV 63A | HV 63A | 63 | 0 | [10.0, 2.84, 0.368, 0.164, 0.1, 0.0621, 0.0378, 0.0195, 0.01] | [10.0, 1.82, 0.344, 0.1, 0.0467, 0.0269, 0.01] | 0 | [189.0, 220.0, 300.0, 350.0, 393.0, 450.0, 530.0, 700.0, 961.0] | [378.0, 500.0, 700.0, 934.0, 1200.0, 1500.0, 2366.0]
HV 80A | HV 80A | 80 | 0 | [10.0, 2.05, 0.369, 0.198, 0.1, 0.051, 0.0298, 0.01] | [10.0, 4.15, 1.03, 0.198, 0.1, 0.051, 0.0172, 0.01] | 0 | [240.0, 300.0, 400.0, 450.0, 530.0, 650.0, 800.0, 1311.0] | [480.0, 550.0, 700.0, 1000.0, 1260.0, 1600.0, 2500.0, 3227.0]
Siemens NH-1-100 | Siemens NH-1-100 | 100 | [5400.0, 2000.0, 400.0, 20.0, 1.0, 0.2, 0.012, 0.004] | 0 | 0 | [150.0, 190.0, 250.0, 430.0, 900.0, 1250.0, 2700.0, 3600.0] | 0 | 0
Siemens NH-1-125 | Siemens NH-1-125 | 125 | [4800.0, 120.0, 7.0, 0.1, 0.004] | 0 | 0 | [180.0, 400.0, 740.0, 2000.0, 4250.0] | 0 | 0
Siemens NH-1-16 | Siemens NH-1-16 | 16 | [4000.0, 400.0, 2.0, 0.1, 0.04, 0.01] | 0 | 0 | [26.0, 35.0, 75.0, 150.0, 200.0, 300.0] | 0 | 0
Siemens NH-1-160 | Siemens NH-1-160 | 160 | [4800.0, 120.0, 7.0, 0.1, 0.004] | 0 | 0 | [210.0, 500.0, 900.0, 2300.0, 5000.0] | 0 | 0
Siemens NH-1-25 | Siemens NH-1-25 | 25 | [4000.0, 1000.0, 10.0, 0.2, 0.02, 0.01] | 0 | 0 | [40.0, 50.0, 100.0, 210.0, 400.0, 500.0] | 0 | 0
Siemens NH-1-50 | Siemens NH-1-50 | 50 | [4000.0, 40.0, 4.0, 1.0, 0.02, 0.01] | 0 | 0 | [86.0, 200.0, 300.0, 400.0, 1000.0, 1280.0] | 0 | 0
Siemens NH-1-63 | Siemens NH-1-63 | 63 | [4000.0, 100.0, 10.0, 2.0, 0.04, 0.01] | 0 | 0 | [100.0, 200.0, 300.0, 400.0, 1000.0, 1500.0] | 0 | 0
Siemens NH-1-80 | Siemens NH-1-80 | 80 | [4800.0, 120.0, 7.0, 0.1, 0.01] | 0 | 0 | [150.58, 250.0, 450.0, 1150.0, 2470.0] | 0 | 0
Siemens NH-2-1000 | Siemens NH-2-1000 | 1000 | [4800.0, 120.0, 7.0, 0.1, 0.004] | 0 | 0 | [1900.0, 3500.0, 8400.0, 24000.0, 52000.0] | 0 | 0
Siemens NH-2-200 | Siemens NH-2-200 | 200 | [4800.0, 120.0, 7.0, 0.1, 0.004] | 0 | 0 | [280.0, 650.0, 1200.0, 3000.0, 7000.0] | 0 | 0
Siemens NH-2-224 | Siemens NH-2-224 | 224 | [4800.0, 120.0, 7.0, 0.2, 0.04, 0.004] | 0 | 0 | [400.0, 750.0, 1453.0, 3025.0, 4315.0, 7600.0] | 0 | 0
Siemens NH-2-250 | Siemens NH-2-250 | 250 | [4800.0, 120.0, 7.0, 0.1, 0.004] | 0 | 0 | [450.0, 800.0, 1650.0, 4000.0, 8500.0] | 0 | 0
Siemens NH-2-315 | Siemens NH-2-315 | 315 | [4800.0, 120.0, 7.0, 0.1, 0.004] | 0 | 0 | [550.0, 920.0, 1900.0, 5000.0, 11000.0] | 0 | 0
Siemens NH-2-355 | Siemens NH-2-355 | 355 | [4800.0, 120.0, 6.0, 0.1, 0.004] | 0 | 0 | [650.0, 1116.27, 2350.0, 5840.0, 12790.0] | 0 | 0
Siemens NH-2-400 | Siemens NH-2-400 | 400 | [4800.0, 120.0, 7.0, 0.1, 0.004] | 0 | 0 | [720.0, 1350.0, 2800.0, 6500.0, 15000.0] | 0 | 0
Siemens NH-2-425 | Siemens NH-2-425 | 425 | [4800.0, 120.0, 7.0, 0.1, 0.004] | 0 | 0 | [850.0, 1500.0, 3050.0, 7500.0, 16500.0] | 0 | 0
Siemens NH-2-630 | Siemens NH-2-630 | 630 | [4800.0, 120.0, 7.0, 0.1, 0.004] | 0 | 0 | [1200.0, 2000.0, 4800.0, 12000.0, 26000.0] | 0 | 0

## res_bus
| vm_pu | va_degree | p_mw | q_mvar
0 | 0.99059 | -0.18182 | 0.0022037 | 0.00055229
1 | 0.99094 | -0.17493 | 0 | 0
2 | 0.99054 | -0.18286 | 0.00085451 | 0.00021416
3 | 0.99201 | -0.15397 | 0.003582 | 0.00089773
4 | 0.99801 | -0.038221 | 0.0078153 | 0.0019587
5 | 0.998 | -0.038287 | 0.0010109 | 0.00025336
6 | 0.9989 | -0.021061 | 0 | 0
7 | 0.99205 | -0.15309 | 0.0039764 | 0.00099658
8 | 0.99263 | -0.14185 | 0 | 0
9 | 0.99514 | -0.093368 | 0 | 0
10 | 0.99157 | -0.16251 | 0.0022036 | 0.00055229
11 | 0.99421 | -0.11126 | 0.049124 | 0.012312
12 | 0.99787 | -0.04082 | 0 | 0
13 | 0.99092 | -0.17515 | 0.005246 | 0.0013148
14 | 1 | 0 | -0.11816 | -0.029443
15 | 0.99768 | -0.044352 | 0.0020135 | 0.00050462
16 | 0.99746 | -0.048693 | 0.0016967 | 0.00042523
17 | 0.99724 | -0.052889 | 0.0016668 | 0.00041773
18 | 0.99703 | -0.056892 | 0.00089129 | 0.00022338
19 | 0.99634 | -0.070087 | 0 | 0
20 | 0.99459 | -0.10382 | 0.011544 | 0.0028932
21 | 0.99444 | -0.10673 | 0 | 0
22 | 0.99435 | -0.10847 | 0.002485 | 0.00062279
23 | 0.99347 | -0.12526 | 0.0018286 | 0.0004583
24 | 0.99178 | -0.15794 | 0 | 0
25 | 0.98898 | -0.2122 | 0 | 0
26 | 0.98871 | -0.21739 | 0.01256 | 0.0031479
27 | 0.98805 | -0.23023 | 0.002553 | 0.00063984
28 | 0.988 | -0.23123 | 0.0025508 | 0.00063929
29 | 0.99998 | 149.9956 | 0 | 0

## res_line
| p_from_mw | q_from_mvar | p_to_mw | q_to_mvar | pl_mw | ql_mvar | i_from_ka | i_to_ka | i_ka | vm_from_pu | va_from_degree | vm_to_pu | va_to_degree | loading_percent
0 | -0.0022037 | -0.00055229 | 0.0022044 | 0.00055049 | 7.2218e-07 | -1.8017e-06 | 0.0033102 | 0.0033094 | 0.0033102 | 0.99059 | -0.18182 | 0.99094 | -0.17493 | 0.90941
1 | 0.00085483 | 0.00020771 | -0.00085451 | -0.00021416 | 3.1891e-07 | -6.454e-06 | 0.0012813 | 0.0012837 | 0.0012837 | 0.99094 | -0.17493 | 0.99054 | -0.18286 | 0.35266
2 | -0.0030592 | -0.00075819 | 0.0030622 | 0.00075519 | 3.0251e-06 | -3.0022e-06 | 0.0045908 | 0.004589 | 0.0045908 | 0.99094 | -0.17493 | 0.99201 | -0.15397 | 1.2612
3 | -0.0066442 | -0.0016529 | 0.0066445 | 0.001653 | 2.7687e-07 | 8.1143e-08 | 0.009962 | 0.009962 | 0.009962 | 0.99201 | -0.15397 | 0.99205 | -0.15309 | 2.7368
4 | 0.0010109 | 0.00025331 | -0.0010109 | -0.00025336 | 3.1882e-09 | -4.686e-08 | 0.0015072 | 0.0015073 | 0.0015073 | 0.99801 | -0.038221 | 0.998 | -0.038287 | 0.41408
5 | -0.0088262 | -0.002212 | 0.0088334 | 0.0022152 | 7.2198e-06 | 3.1666e-06 | 0.01316 | 0.013159 | 0.01316 | 0.99801 | -0.038221 | 0.9989 | -0.021061 | 3.6153
6 | 0.040034 | 0.010119 | -0.039989 | -0.010091 | 4.4658e-05 | 2.8144e-05 | 0.059667 | 0.059667 | 0.059667 | 0.9989 | -0.021061 | 0.99768 | -0.044352 | 16.3921
7 | -0.048867 | -0.012335 | 0.048917 | 0.012366 | 4.9352e-05 | 3.126e-05 | 0.072826 | 0.072826 | 0.072826 | 0.9989 | -0.021061 | 1 | 0 | 20.0072
8 | -0.010621 | -0.0026496 | 0.010627 | 0.0026524 | 5.6729e-06 | 2.8601e-06 | 0.015926 | 0.015926 | 0.015926 | 0.99205 | -0.15309 | 0.99263 | -0.14185 | 4.3754
9 | -0.018087 | -0.0045225 | 0.018129 | 0.0045472 | 4.1795e-05 | 2.4783e-05 | 0.027109 | 0.027109 | 0.027109 | 0.99263 | -0.14185 | 0.99514 | -0.093368 | 7.4476
10 | 0.0074602 | 0.00187 | -0.0074528 | -0.0018673 | 7.3398e-06 | 2.6768e-06 | 0.011183 | 0.011184 | 0.011184 | 0.99263 | -0.14185 | 0.99157 | -0.16251 | 3.0725
11 | 0.049166 | 0.012338 | -0.049124 | -0.012312 | 4.192e-05 | 2.656e-05 | 0.073522 | 0.073522 | 0.073522 | 0.99514 | -0.093368 | 0.99421 | -0.11126 | 20.1984
12 | -0.067294 | -0.016885 | 0.067463 | 0.016993 | 0.00016907 | 0.00010763 | 0.10063 | 0.10063 | 0.10063 | 0.99514 | -0.093368 | 0.99787 | -0.04082 | 27.6458
13 | 0.0052492 | 0.001315 | -0.005246 | -0.0013148 | 3.1607e-06 | 2.7198e-07 | 0.0078771 | 0.0078777 | 0.0078777 | 0.99157 | -0.16251 | 0.99092 | -0.17515 | 2.1642
14 | -0.067463 | -0.016993 | 0.067595 | 0.017077 | 0.00013197 | 8.4009e-05 | 0.10063 | 0.10063 | 0.10063 | 0.99787 | -0.04082 | 1 | 0 | 27.6458
15 | 0.037976 | 0.0095867 | -0.037968 | -0.0095817 | 7.8958e-06 | 4.9677e-06 | 0.056664 | 0.056664 | 0.056664 | 0.99768 | -0.044352 | 0.99746 | -0.048693 | 15.5671
16 | 0.036271 | 0.0091565 | -0.036264 | -0.0091519 | 7.2894e-06 | 4.5787e-06 | 0.054133 | 0.054133 | 0.054133 | 0.99746 | -0.048693 | 0.99724 | -0.052889 | 14.8717
17 | 0.034597 | 0.0087342 | -0.03459 | -0.00873 | 6.6329e-06 | 4.1585e-06 | 0.051646 | 0.051646 | 0.051646 | 0.99724 | -0.052889 | 0.99703 | -0.056892 | 14.1885
18 | 0.033699 | 0.0085066 | -0.033678 | -0.0084933 | 2.1286e-05 | 1.3331e-05 | 0.050316 | 0.050316 | 0.050316 | 0.99703 | -0.056892 | 0.99634 | -0.070087 | 13.8231
19 | 0.033678 | 0.0084933 | -0.033624 | -0.0084593 | 5.4284e-05 | 3.3998e-05 | 0.050316 | 0.050316 | 0.050316 | 0.99634 | -0.070087 | 0.99459 | -0.10382 | 13.8231
20 | 0.022079 | 0.0055661 | -0.022076 | -0.0055642 | 3.0723e-06 | 1.8689e-06 | 0.033045 | 0.033045 | 0.033045 | 0.99459 | -0.10382 | 0.99444 | -0.10673 | 9.0783
21 | 0.0024852 | 0.00062241 | -0.002485 | -0.00062279 | 2.0633e-07 | -3.8411e-07 | 0.0037185 | 0.0037187 | 0.0037187 | 0.99444 | -0.10673 | 0.99435 | -0.10847 | 1.0216
22 | 0.019591 | 0.0049418 | -0.019574 | -0.0049314 | 1.7368e-05 | 1.0417e-05 | 0.029326 | 0.029327 | 0.029327 | 0.99444 | -0.10673 | 0.99347 | -0.12526 | 8.0568
23 | 0.017745 | 0.0044731 | -0.017717 | -0.0044567 | 2.77e-05 | 1.6378e-05 | 0.026588 | 0.026588 | 0.026588 | 0.99347 | -0.12526 | 0.99178 | -0.15794 | 7.3044
24 | 0.017717 | 0.0044567 | -0.017672 | -0.0044296 | 4.5812e-05 | 2.7096e-05 | 0.026588 | 0.026589 | 0.026589 | 0.99178 | -0.15794 | 0.98898 | -0.2122 | 7.3047
25 | 0.017672 | 0.0044296 | -0.017667 | -0.004427 | 4.3648e-06 | 2.5822e-06 | 0.026589 | 0.026589 | 0.026589 | 0.98898 | -0.2122 | 0.98871 | -0.21739 | 7.3047
26 | 0.005107 | 0.0012791 | -0.0051039 | -0.0012789 | 3.121e-06 | 1.919e-07 | 0.0076858 | 0.0076865 | 0.0076865 | 0.98871 | -0.21739 | 0.98805 | -0.23023 | 2.1117
27 | 0.0025509 | 0.00063909 | -0.0025508 | -0.00063929 | 1.215e-07 | -2.034e-07 | 0.0038416 | 0.0038417 | 0.0038417 | 0.98805 | -0.23023 | 0.988 | -0.23123 | 1.0554

## res_trafo
| p_hv_mw | q_hv_mvar | p_lv_mw | q_lv_mvar | pl_mw | ql_mvar | i_hv_ka | i_lv_ka | vm_hv_pu | va_hv_degree | vm_lv_pu | va_lv_degree | loading_percent
0 | -1.2729e-15 | -1.3162e-15 | 0.00165 | 1.2699e-07 | 0.00165 | 1.2699e-07 | 5.2857e-17 | 0.0023815 | 0.99998 | 149.9956 | 1 | 0 | 0.2619

## res_ext_grid
| p_mw | q_mvar
0 | 0.12109 | 0.030177

## res_load
| p_mw | q_mvar
0 | 0.0022037 | 0.00055229
1 | 0.00085451 | 0.00021416
2 | 0.003582 | 0.00089773
3 | 0.0078153 | 0.0019587
4 | 0.0010109 | 0.00025336
5 | 0.0039764 | 0.00099658
6 | 0.0022036 | 0.00055229
7 | 0.049124 | 0.012312
8 | 0.005246 | 0.0013148
9 | 0.0029295 | 0.00073419
10 | 0.0020135 | 0.00050462
11 | 0.0016967 | 0.00042523
12 | 0.0016668 | 0.00041773
13 | 0.00089129 | 0.00022338
14 | 0.011544 | 0.0028932
15 | 0.002485 | 0.00062279
16 | 0.0018286 | 0.0004583
17 | 0.01256 | 0.0031479
18 | 0.002553 | 0.00063984
19 | 0.0025508 | 0.00063929

## dtypes
| element | column | dtype
0 | bus | name | object
1 | bus | vn_kv | float64
2 | bus | type | object
3 | bus | zone | object
4 | bus | in_service | bool
5 | load | name | object
6 | load | bus | uint32
7 | load | p_mw | float64
8 | load | q_mvar | float64
9 | load | const_z_percent | float64
10 | load | const_i_percent | float64
11 | load | sn_mva | float64
12 | load | scaling | float64
13 | load | in_service | bool
14 | load | type | object
15 | ext_grid | name | object
16 | ext_grid | bus | uint32
17 | ext_grid | vm_pu | float64
18 | ext_grid | va_degree | float64
19 | ext_grid | slack_weight | float64
20 | ext_grid | in_service | bool
21 | line | name | object
22 | line | std_type | object
23 | line | from_bus | uint32
24 | line | to_bus | uint32
25 | line | length_km | float64
26 | line | r_ohm_per_km | float64
27 | line | x_ohm_per_km | float64
28 | line | c_nf_per_km | float64
29 | line | g_us_per_km | float64
30 | line | max_i_ka | float64
31 | line | df | float64
32 | line | parallel | uint32
33 | line | type | object
34 | line | in_service | bool
35 | trafo | name | object
36 | trafo | std_type | object
37 | trafo | hv_bus | uint32
38 | trafo | lv_bus | uint32
39 | trafo | sn_mva | float64
40 | trafo | vn_hv_kv | float64
41 | trafo | vn_lv_kv | float64
42 | trafo | vk_percent | float64
43 | trafo | vkr_percent | float64
44 | trafo | pfe_kw | float64
45 | trafo | i0_percent | float64
46 | trafo | shift_degree | float64
47 | trafo | tap_side | object
48 | trafo | tap_neutral | int32
49 | trafo | tap_min | int32
50 | trafo | tap_max | int32
51 | trafo | tap_step_percent | float64
52 | trafo | tap_step_degree | float64
53 | trafo | tap_pos | int32
54 | trafo | tap_phase_shifter | bool
55 | trafo | parallel | uint32
56 | trafo | df | float64
57 | trafo | in_service | bool
58 | line_geodata | coords | object
59 | bus_geodata | x | float64
60 | bus_geodata | y | float64
61 | bus_geodata | coords | object
62 | res_bus | vm_pu | float64
63 | res_bus | va_degree | float64
64 | res_bus | p_mw | float64
65 | res_bus | q_mvar | float64
66 | res_line | p_from_mw | float64
67 | res_line | q_from_mvar | float64
68 | res_line | p_to_mw | float64
69 | res_line | q_to_mvar | float64
70 | res_line | pl_mw | float64
71 | res_line | ql_mvar | float64
72 | res_line | i_from_ka | float64
73 | res_line | i_to_ka | float64
74 | res_line | i_ka | float64
75 | res_line | vm_from_pu | float64
76 | res_line | va_from_degree | float64
77 | res_line | vm_to_pu | float64
78 | res_line | va_to_degree | float64
79 | res_line | loading_percent | float64
80 | res_trafo | p_hv_mw | float64
81 | res_trafo | q_hv_mvar | float64
82 | res_trafo | p_lv_mw | float64
83 | res_trafo | q_lv_mvar | float64
84 | res_trafo | pl_mw | float64
85 | res_trafo | ql_mvar | float64
86 | res_trafo | i_hv_ka | float64
87 | res_trafo | i_lv_ka | float64
88 | res_trafo | vm_hv_pu | float64
89 | res_trafo | va_hv_degree | float64
90 | res_trafo | vm_lv_pu | float64
91 | res_trafo | va_lv_degree | float64
92 | res_trafo | loading_percent | float64
93 | res_ext_grid | p_mw | float64
94 | res_ext_grid | q_mvar | float64
95 | res_load | p_mw | float64
96 | res_load | q_mvar | float64

## parameters
| version | format_version | converged | OPF_converged | name | f_hz | sn_mva
0 | 2.14.6 | 2.14.0 | TRUE | FALSE |  | 50 | 1