## bus
| name | vn_kv | type | zone | in_service
0 | bus_LV_1632-117_0_4_node_0 | 0.4 | n |  | TRUE
1 | bus_LV_1632-117_0_4_node_1 | 0.4 | n |  | TRUE
2 | bus_LV_1632-117_0_4_node_2 | 0.4 | n |  | TRUE
3 | bus_LV_1632-117_0_4_node_3 | 0.4 | n |  | TRUE
4 | bus_LV_1632-117_0_4_node_4 | 0.4 | n |  | TRUE
5 | bus_LV_1632-117_0_4_node_7 | 0.4 | n |  | TRUE
6 | bus_LV_1632-117_0_4_node_21 | 0.4 | n |  | TRUE
7 | bus_LV_1632-117_0_4_node_40 | 0.4 | n |  | TRUE
8 | bus_LV_1632-117_0_4_node_5 | 0.4 | n |  | TRUE
9 | bus_LV_1632-117_0_4_node_20 | 0.4 | n |  | TRUE
10 | bus_LV_1632-117_0_4_node_32 | 0.4 | n |  | TRUE
11 | bus_LV_1632-117_0_4_node_8 | 0.4 | n |  | TRUE
12 | bus_LV_1632-117_0_4_node_9 | 0.4 | n |  | TRUE
13 | bus_LV_1632-117_0_4_node_16 | 0.4 | n |  | TRUE
14 | bus_LV_1632-117_0_4_node_19 | 0.4 | n |  | TRUE
15 | bus_LV_1632-117_0_4_node_39 | 0.4 | n |  | TRUE
16 | bus_LV_1632-117_0_4_node_33 | 0.4 | n |  | TRUE
17 | bus_LV_1632-117_0_4_node_28 | 0.4 | n |  | TRUE
18 | bus_LV_1632-117_0_4_node_35 | 0.4 | n |  | TRUE
19 | bus_LV_1632-117_0_4_node_27 | 0.4 | n |  | TRUE
20 | bus_LV_1632-117_0_4_node_30 | 0.4 | n |  | TRUE
21 | bus_LV_1632-117_0_4_node_36 | 0.4 | n |  | TRUE
22 | bus_LV_1632-117_0_4_node_37 | 0.4 | n |  | TRUE
23 | bus_LV_1632-117_0_4_node_31 | 0.4 | n |  | TRUE
24 | bus_LV_1632-117_0_4_node_41 | 0.4 | n |  | TRUE
25 | bus_LV_1632-117_0_4_node_26 | 0.4 | n |  | TRUE
26 | bus_LV_1632-117_0_4_node_15 | 0.4 | n |  | TRUE
27 | bus_LV_1632-117_0_4_node_10 | 0.4 | n |  | TRUE
28 | bus_LV_1632-117_0_4_node_11 | 0.4 | n |  | TRUE
29 | bus_LV_1632-117_0_4_node_12 | 0.4 | n |  | TRUE
30 | bus_LV_1632-117_0_4_node_13 | 0.4 | n |  | TRUE
31 | bus_LV_1632-117_0_4_node_22 | 0.4 | n |  | TRUE
32 | bus_LV_1632-117_0_4_node_23 | 0.4 | n |  | TRUE
33 | bus_LV_1632-117_0_4_node_17 | 0.4 | n |  | TRUE
34 | bus_LV_1632-117_0_4_node_18 | 0.4 | n |  | TRUE
35 | bus_LV_1632-117_0_4_node_38 | 0.4 | n |  | TRUE
36 | bus_LV_1632-117_0_4_node_24 | 0.4 | n |  | TRUE
37 | bus_LV_1632-117_0_4_node_25 | 0.4 | n |  | TRUE
38 | bus_LV_1632-117_0_4_node_34 | 0.4 | n |  | TRUE
39 | bus_MV_227_0_node_0 | 20 | n |  | TRUE

## load
| name | bus | p_mw | q_mvar | const_z_percent | const_i_percent | sn_mva | scaling | in_service | type
0 | LV_1632-117_0_4_load_0 | 0 | 0.041181 | 0.010321 | 0 | 0 |  | 1 | TRUE | wye
1 | LV_1632-117_0_4_load_3 | 3 | 0.0082082 | 0.0020572 | 0 | 0 |  | 1 | TRUE | wye
2 | LV_1632-117_0_4_load_4 | 4 | 0.015405 | 0.0038609 | 0 | 0 |  | 1 | TRUE | wye
3 | LV_1632-117_0_4_load_21 | 6 | 0.011048 | 0.0027688 | 0 | 0 |  | 1 | TRUE | wye
4 | LV_1632-117_0_4_load_40 | 7 | 0.043107 | 0.010804 | 0 | 0 |  | 1 | TRUE | wye
5 | LV_1632-117_0_4_load_32 | 10 | 0.0080957 | 0.002029 | 0 | 0 |  | 1 | TRUE | wye
6 | LV_1632-117_0_4_load_9 | 12 | 0.0099951 | 0.002505 | 0 | 0 |  | 1 | TRUE | wye
7 | LV_1632-117_0_4_load_16 | 13 | 0.0072897 | 0.001827 | 0 | 0 |  | 1 | TRUE | wye
8 | LV_1632-117_0_4_load_39 | 15 | 0.0082277 | 0.0020621 | 0 | 0 |  | 1 | TRUE | wye
9 | LV_1632-117_0_4_load_33 | 16 | 0.0062968 | 0.0015781 | 0 | 0 |  | 1 | TRUE | wye
10 | LV_1632-117_0_4_load_27 | 19 | 0.0049148 | 0.0012318 | 0 | 0 |  | 1 | TRUE | wye
11 | LV_1632-117_0_4_load_37 | 22 | 0.0068289 | 0.0017115 | 0 | 0 |  | 1 | TRUE | wye
12 | LV_1632-117_0_4_load_41 | 24 | 0.0081291 | 0.0020374 | 0 | 0 |  | 1 | TRUE | wye
13 | LV_1632-117_0_4_load_26 | 25 | 0.0059438 | 0.0014897 | 0 | 0 |  | 1 | TRUE | wye
14 | LV_1632-117_0_4_load_15 | 26 | 0.0072908 | 0.0018272 | 0 | 0 |  | 1 | TRUE | wye
15 | LV_1632-117_0_4_load_10 | 27 | 0.016395 | 0.0041089 | 0 | 0 |  | 1 | TRUE | wye
16 | LV_1632-117_0_4_load_12 | 29 | 0.032695 | 0.008194 | 0 | 0 |  | 1 | TRUE | wye
17 | LV_1632-117_0_4_load_13 | 30 | 0.011745 | 0.0029435 | 0 | 0 |  | 1 | TRUE | wye
18 | LV_1632-117_0_4_load_22 | 31 | 0.012007 | 0.0030092 | 0 | 0 |  | 1 | TRUE | wye
19 | LV_1632-117_0_4_load_23 | 32 | 0.0050957 | 0.0012771 | 0 | 0 |  | 1 | TRUE | wye
20 | LV_1632-117_0_4_load_17 | 33 | 0.027162 | 0.0068075 | 0 | 0 |  | 1 | TRUE | wye
21 | LV_1632-117_0_4_load_18 | 34 | 0.040816 | 0.010229 | 0 | 0 |  | 1 | TRUE | wye
22 | LV_1632-117_0_4_load_38 | 35 | 0.0081455 | 0.0020415 | 0 | 0 |  | 1 | TRUE | wye
23 | LV_1632-117_0_4_load_24 | 36 | 0.0051265 | 0.0012848 | 0 | 0 |  | 1 | TRUE | wye
24 | LV_1632-117_0_4_load_25 | 37 | 0.0082333 | 0.0020635 | 0 | 0 |  | 1 | TRUE | wye
25 | LV_1632-117_0_4_load_34 | 38 | 0.0088272 | 0.0022123 | 0 | 0 |  | 1 | TRUE | wye

## ext_grid
| name | bus | vm_pu | va_degree | slack_weight | in_service
0 |  | 4 | 1 | 0 | 1 | TRUE

## line
| name | std_type | from_bus | to_bus | length_km | r_ohm_per_km | x_ohm_per_km | c_nf_per_km | g_us_per_km | max_i_ka | df | parallel | type | in_service
0 | LV_1632-117_0_4_line_0 |  | 0 | 1 | 0.021447 | 0.125 | 0.08 | 261 | 0 | 0.364 | 1 | 1 | cs | TRUE
1 | LV_1632-117_0_4_line_1 |  | 0 | 2 | 0.074485 | 0.125 | 0.08 | 261 | 0 | 0.364 | 1 | 1 | cs | TRUE
2 | LV_1632-117_0_4_line_2 |  | 1 | 3 | 0.010846 | 0.125 | 0.08 | 261 | 0 | 0.364 | 1 | 3 | cs | TRUE
3 | LV_1632-117_0_4_line_3 |  | 1 | 4 | 0.011245 | 0.125 | 0.08 | 261 | 0 | 0.364 | 1 | 3 | cs | TRUE
4 | LV_1632-117_0_4_line_4 |  | 2 | 5 | 0.083333 | 0.125 | 0.08 | 261 | 0 | 0.364 | 1 | 1 | cs | TRUE
5 | LV_1632-117_0_4_line_5 |  | 3 | 6 | 9.5965e-06 | 0.125 | 0.08 | 261 | 0 | 0.364 | 1 | 3 | cs | TRUE
6 | LV_1632-117_0_4_line_6 |  | 4 | 7 | 0.030979 | 0.125 | 0.08 | 261 | 0 | 0.364 | 1 | 1 | cs | TRUE
7 | LV_1632-117_0_4_line_7 |  | 5 | 11 | 0.050956 | 0.125 | 0.08 | 261 | 0 | 0.364 | 1 | 1 | cs | TRUE
8 | LV_1632-117_0_4_line_8 |  | 5 | 12 | 0.013194 | 0.125 | 0.08 | 261 | 0 | 0.364 | 1 | 1 | cs | TRUE
9 | LV_1632-117_0_4_line_9 |  | 6 | 14 | 0.020001 | 0.125 | 0.08 | 261 | 0 | 0.364 | 1 | 3 | cs | TRUE
10 | LV_1632-117_0_4_line_10 |  | 8 | 9 | 0.007392 | 0.125 | 0.08 | 261 | 0 | 0.364 | 1 | 1 | cs | TRUE
11 | LV_1632-117_0_4_line_11 |  | 8 | 10 | 0.01501 | 0.125 | 0.08 | 261 | 0 | 0.364 | 1 | 1 | cs | TRUE
12 | LV_1632-117_0_4_line_12 |  | 9 | 15 | 0.01275 | 0.125 | 0.08 | 261 | 0 | 0.364 | 1 | 1 | cs | TRUE
13 | LV_1632-117_0_4_line_13 |  | 9 | 14 | 0.013925 | 0.125 | 0.08 | 261 | 0 | 0.364 | 1 | 2 | cs | TRUE
14 | LV_1632-117_0_4_line_14 |  | 10 | 16 | 0.011102 | 0.125 | 0.08 | 261 | 0 | 0.364 | 1 | 1 | cs | TRUE
15 | LV_1632-117_0_4_line_15 |  | 11 | 13 | 0.056226 | 0.125 | 0.08 | 261 | 0 | 0.364 | 1 | 1 | cs | TRUE
16 | LV_1632-117_0_4_line_16 |  | 13 | 26 | 0.0092749 | 0.125 | 0.08 | 261 | 0 | 0.364 | 1 | 1 | cs | TRUE
17 | LV_1632-117_0_4_line_17 |  | 14 | 34 | 0.023402 | 0.125 | 0.08 | 261 | 0 | 0.364 | 1 | 1 | cs | TRUE
18 | LV_1632-117_0_4_line_18 |  | 15 | 35 | 0.014418 | 0.125 | 0.08 | 261 | 0 | 0.364 | 1 | 1 | cs | TRUE
19 | LV_1632-117_0_4_line_19 |  | 16 | 38 | 0.011704 | 0.125 | 0.08 | 261 | 0 | 0.364 | 1 | 1 | cs | TRUE
20 | LV_1632-117_0_4_line_20 |  | 17 | 18 | 0.014844 | 0.125 | 0.08 | 261 | 0 | 0.364 | 1 | 1 | cs | TRUE
21 | LV_1632-117_0_4_line_21 |  | 17 | 19 | 0.0042883 | 0.125 | 0.08 | 261 | 0 | 0.364 | 1 | 1 | cs | TRUE
22 | LV_1632-117_0_4_line_22 |  | 18 | 35 | 0.0071268 | 0.125 | 0.08 | 261 | 0 | 0.364 | 1 | 1 | cs | TRUE
23 | LV_1632-117_0_4_line_23 |  | 18 | 22 | 0.0073481 | 0.125 | 0.08 | 261 | 0 | 0.364 | 1 | 1 | cs | TRUE
24 | LV_1632-117_0_4_line_24 |  | 19 | 25 | 0.022679 | 0.125 | 0.08 | 261 | 0 | 0.364 | 1 | 1 | cs | TRUE
25 | LV_1632-117_0_4_line_25 |  | 20 | 21 | 0.007098 | 0.125 | 0.08 | 261 | 0 | 0.364 | 1 | 1 | cs | TRUE
26 | LV_1632-117_0_4_line_26 |  | 20 | 22 | 0.017457 | 0.125 | 0.08 | 261 | 0 | 0.364 | 1 | 1 | cs | TRUE
27 | LV_1632-117_0_4_line_27 |  | 21 | 23 | 0.010269 | 0.125 | 0.08 | 261 | 0 | 0.364 | 1 | 1 | cs | TRUE
28 | LV_1632-117_0_4_line_28 |  | 21 | 37 | 0.04028 | 0.125 | 0.08 | 261 | 0 | 0.364 | 1 | 1 | cs | TRUE
29 | LV_1632-117_0_4_line_29 |  | 23 | 24 | 0.052566 | 0.125 | 0.08 | 261 | 0 | 0.364 | 1 | 1 | cs | TRUE
30 | LV_1632-117_0_4_line_30 |  | 26 | 33 | 0.0034958 | 0.125 | 0.08 | 261 | 0 | 0.364 | 1 | 1 | cs | TRUE
31 | LV_1632-117_0_4_line_31 |  | 27 | 28 | 0.023496 | 0.125 | 0.08 | 261 | 0 | 0.364 | 1 | 1 | cs | TRUE
32 | LV_1632-117_0_4_line_32 |  | 27 | 29 | 0.016534 | 0.125 | 0.08 | 261 | 0 | 0.364 | 1 | 1 | cs | TRUE
33 | LV_1632-117_0_4_line_33 |  | 28 | 30 | 0.016946 | 0.125 | 0.08 | 261 | 0 | 0.364 | 1 | 1 | cs | TRUE
34 | LV_1632-117_0_4_line_34 |  | 30 | 31 | 0.032403 | 0.125 | 0.08 | 261 | 0 | 0.364 | 1 | 1 | cs | TRUE
35 | LV_1632-117_0_4_line_35 |  | 31 | 32 | 0.011195 | 0.125 | 0.08 | 261 | 0 | 0.364 | 1 | 1 | cs | TRUE
36 | LV_1632-117_0_4_line_36 |  | 32 | 36 | 0.00041786 | 0.125 | 0.08 | 261 | 0 | 0.364 | 1 | 1 | cs | TRUE
37 | LV_1632-117_0_4_line_37 |  | 36 | 37 | 0.010327 | 0.125 | 0.08 | 261 | 0 | 0.364 | 1 | 1 | cs | TRUE

## trafo
| name | std_type | hv_bus | lv_bus | sn_mva | vn_hv_kv | vn_lv_kv | vk_percent | vkr_percent | pfe_kw | i0_percent | shift_degree | tap_side | tap_neutral | tap_min | tap_max | tap_step_percent | tap_step_degree | tap_pos | tap_phase_shifter | parallel | df | in_service
0 | LV_1632-117_0_4_trafo_4 | 0.63 MVA 20/0.4 kV | 39 | 4 | 0.63 | 20 | 0.4 | 6 | 1.206 | 1.65 | 0.2619 | 150 | hv | 0 | -2 | 2 | 2.5 | 0 | 0 | FALSE | 1 | 1 | TRUE

## line_geodata
| x0 | y0 | x1 | y1 | x2 | y2 | x3 | y3 | x4 | y4 | x5 | y5 | x6 | y6 | x7 | y7 | x8 | y8
0 | 2723375.2924 | 1211871.6645 | 2723353.9205 | 1211869.8708
1 | 2723279.6971 | 1211863.6375 | 2723289.834 | 1211864.4921 | 2723353.9205 | 1211869.8708
2 | 2723375.2924 | 1211871.6645 | 2723373.753 | 1211882.4009
3 | 2723375.2924 | 1211871.6645 | 2723376.8872 | 1211860.5331
4 | 2723279.6971 | 1211863.6375 | 2723282.4588 | 1211821.6178 | 2723284.6019 | 1211804.7269 | 2723308.6579 | 1211807.3261
5 | 2723373.7517 | 1211882.4104 | 2723373.753 | 1211882.4009
6 | 2723381.2805 | 1211829.8673 | 2723376.8872 | 1211860.5331
7 | 2723289.8874 | 1211778.4938 | 2723284.6019 | 1211804.7269 | 2723308.6579 | 1211807.3261
8 | 2723308.6579 | 1211807.3261 | 2723310.9935 | 1211807.5857 | 2723310.6177 | 1211818.4233
9 | 2723370.9131 | 1211902.2085 | 2723373.7517 | 1211882.4104
10 | 2723361.5841 | 1211914.4694 | 2723368.8419 | 1211915.9763
11 | 2723361.5841 | 1211914.4694 | 2723355.4601 | 1211928.1736
12 | 2723368.8419 | 1211915.9763 | 2723381.3261 | 1211918.5663
13 | 2723370.9131 | 1211902.2085 | 2723368.8419 | 1211915.9763
14 | 2723355.4601 | 1211928.1736 | 2723350.9305 | 1211938.3099
15 | 2723289.8874 | 1211778.4938 | 2723346.1105 | 1211779.0771
16 | 2723346.1105 | 1211779.0771 | 2723355.385 | 1211779.1733
17 | 2723370.9131 | 1211902.2085 | 2723347.864 | 1211898.1593
18 | 2723395.4436 | 1211921.4952 | 2723381.3261 | 1211918.5663
19 | 2723346.1554 | 1211948.9957 | 2723350.9305 | 1211938.3099
20 | 2723402.4218 | 1211922.9429 | 2723396.4325 | 1211936.5294
21 | 2723396.4325 | 1211936.5294 | 2723394.7121 | 1211940.4575
22 | 2723402.4218 | 1211922.9429 | 2723395.4436 | 1211921.4952
23 | 2723402.4218 | 1211922.9429 | 2723409.616 | 1211924.4391
24 | 2723385.6137 | 1211961.2311 | 2723394.7121 | 1211940.4575
25 | 2723426.7077 | 1211927.9937 | 2723433.678 | 1211929.439
26 | 2723426.7077 | 1211927.9937 | 2723409.616 | 1211924.4391
27 | 2723441.5231 | 1211935.9842 | 2723437.4428 | 1211933.3533 | 2723433.678 | 1211929.439
28 | 2723433.678 | 1211929.439 | 2723432.1603 | 1211924.9152 | 2723431.8269 | 1211921.5613 | 2723432.7908 | 1211911.7181 | 2723433.9891 | 1211889.5024
29 | 2723441.5231 | 1211935.9842 | 2723449.1257 | 1211928.9138 | 2723452.6569 | 1211925.0284 | 2723455.6973 | 1211920.2543 | 2723458.6874 | 1211914.6007 | 2723462.8727 | 1211906.2921 | 2723466.018 | 1211899.7522 | 2723470.5891 | 1211893.731 | 2723471.1971 | 1211893.2787
30 | 2723358.8805 | 1211779.2096 | 2723355.385 | 1211779.1733
31 | 2723454.2051 | 1211822.7596 | 2723449.1792 | 1211822.8445 | 2723433.311 | 1211823.1052 | 2723430.7118 | 1211823.1496
32 | 2723414.1806 | 1211823.4319 | 2723430.7118 | 1211823.1496
33 | 2723454.2051 | 1211822.7596 | 2723452.6715 | 1211825.2408 | 2723445.2998 | 1211837.1768
34 | 2723435.1707 | 1211867.5945 | 2723435.1967 | 1211867.1114 | 2723435.8372 | 1211860.7753 | 2723437.4531 | 1211853.948 | 2723440.5632 | 1211846.54 | 2723444.4531 | 1211838.5477 | 2723445.2998 | 1211837.1768
35 | 2723435.1707 | 1211867.5945 | 2723434.5677 | 1211878.773
36 | 2723434.5677 | 1211878.773 | 2723434.5452 | 1211879.1903
37 | 2723433.9891 | 1211889.5024 | 2723434.5452 | 1211879.1903

## bus_geodata
| x | y | coords
0 | 2723353.9205 | 1211869.8708
1 | 2723375.2924 | 1211871.6645
2 | 2723279.6971 | 1211863.6375
3 | 2723373.753 | 1211882.4009
4 | 2723376.8872 | 1211860.5331
5 | 2723308.6579 | 1211807.3261
6 | 2723373.7517 | 1211882.4104
7 | 2723381.2805 | 1211829.8673
8 | 2723361.5841 | 1211914.4694
9 | 2723368.8419 | 1211915.9763
10 | 2723355.4601 | 1211928.1736
11 | 2723289.8874 | 1211778.4938
12 | 2723310.6177 | 1211818.4233
13 | 2723346.1105 | 1211779.0771
14 | 2723370.9131 | 1211902.2085
15 | 2723381.3261 | 1211918.5663
16 | 2723350.9305 | 1211938.3099
17 | 2723396.4325 | 1211936.5294
18 | 2723402.4218 | 1211922.9429
19 | 2723394.7121 | 1211940.4575
20 | 2723426.7077 | 1211927.9937
21 | 2723433.678 | 1211929.439
22 | 2723409.616 | 1211924.4391
23 | 2723441.5231 | 1211935.9842
24 | 2723471.1971 | 1211893.2787
25 | 2723385.6137 | 1211961.2311
26 | 2723355.385 | 1211779.1733
27 | 2723430.7118 | 1211823.1496
28 | 2723454.2051 | 1211822.7596
29 | 2723414.1806 | 1211823.4319
30 | 2723445.2998 | 1211837.1768
31 | 2723435.1707 | 1211867.5945
32 | 2723434.5677 | 1211878.773
33 | 2723358.8805 | 1211779.2096
34 | 2723347.864 | 1211898.1593
35 | 2723395.4436 | 1211921.4952
36 | 2723434.5452 | 1211879.1903
37 | 2723433.9891 | 1211889.5024
38 | 2723346.1554 | 1211948.9957
39 | 2723375.2924 | 1211871.6645

## line_std_types
| c_nf_per_km | r_ohm_per_km | x_ohm_per_km | max_i_ka | type | q_mm2 | alpha | voltage_rating
NAYY 4x50 SE | 210 | 0.642 | 0.083 | 0.142 | cs | 50 | 0.00403 | LV
NAYY 4x120 SE | 264 | 0.225 | 0.08 | 0.242 | cs | 120 | 0.00403 | LV
NAYY 4x150 SE | 261 | 0.208 | 0.08 | 0.27 | cs | 150 | 0.00403 | LV
NA2XS2Y 1x95 RM/25 12/20 kV | 216 | 0.313 | 0.132 | 0.252 | cs | 95 | 0.00403 | MV
NA2XS2Y 1x185 RM/25 12/20 kV | 273 | 0.161 | 0.117 | 0.362 | cs | 185 | 0.00403 | MV
NA2XS2Y 1x240 RM/25 12/20 kV | 304 | 0.122 | 0.112 | 0.421 | cs | 240 | 0.00403 | MV
NA2XS2Y 1x95 RM/25 6/10 kV | 315 | 0.313 | 0.123 | 0.249 | cs | 95 | 0.00403 | MV
NA2XS2Y 1x185 RM/25 6/10 kV | 406 | 0.161 | 0.11 | 0.358 | cs | 185 | 0.00403 | MV
NA2XS2Y 1x240 RM/25 6/10 kV | 456 | 0.122 | 0.105 | 0.416 | cs | 240 | 0.00403 | MV
NA2XS2Y 1x150 RM/25 12/20 kV | 250 | 0.206 | 0.116 | 0.319 | cs | 150 | 0.00403 | MV
NA2XS2Y 1x120 RM/25 12/20 kV | 230 | 0.253 | 0.119 | 0.283 | cs | 120 | 0.00403 | MV
NA2XS2Y 1x70 RM/25 12/20 kV | 190 | 0.443 | 0.132 | 0.22 | cs | 70 | 0.00403 | MV
NA2XS2Y 1x150 RM/25 6/10 kV | 360 | 0.206 | 0.11 | 0.315 | cs | 150 | 0.00403 | MV
NA2XS2Y 1x120 RM/25 6/10 kV | 340 | 0.253 | 0.113 | 0.28 | cs | 120 | 0.00403 | MV
NA2XS2Y 1x70 RM/25 6/10 kV | 280 | 0.443 | 0.123 | 0.217 | cs | 70 | 0.00403 | MV
N2XS(FL)2Y 1x120 RM/35 64/110 kV | 112 | 0.153 | 0.166 | 0.366 | cs | 120 | 0.00393 | HV
N2XS(FL)2Y 1x185 RM/35 64/110 kV | 125 | 0.099 | 0.156 | 0.457 | cs | 185 | 0.00393 | HV
N2XS(FL)2Y 1x240 RM/35 64/110 kV | 135 | 0.075 | 0.149 | 0.526 | cs | 240 | 0.00393 | HV
N2XS(FL)2Y 1x300 RM/35 64/110 kV | 144 | 0.06 | 0.144 | 0.588 | cs | 300 | 0.00393 | HV
15-AL1/3-ST1A 0.4 | 11 | 1.8769 | 0.35 | 0.105 | ol | 16 | 0.00403 | LV
24-AL1/4-ST1A 0.4 | 11.25 | 1.2012 | 0.335 | 0.14 | ol | 24 | 0.00403 | LV
48-AL1/8-ST1A 0.4 | 12.2 | 0.5939 | 0.3 | 0.21 | ol | 48 | 0.00403 | LV
94-AL1/15-ST1A 0.4 | 13.2 | 0.306 | 0.29 | 0.35 | ol | 94 | 0.00403 | LV
34-AL1/6-ST1A 10.0 | 9.7 | 0.8342 | 0.36 | 0.17 | ol | 34 | 0.00403 | MV
48-AL1/8-ST1A 10.0 | 10.1 | 0.5939 | 0.35 | 0.21 | ol | 48 | 0.00403 | MV
70-AL1/11-ST1A 10.0 | 10.4 | 0.4132 | 0.339 | 0.29 | ol | 70 | 0.00403 | MV
94-AL1/15-ST1A 10.0 | 10.75 | 0.306 | 0.33 | 0.35 | ol | 94 | 0.00403 | MV
122-AL1/20-ST1A 10.0 | 11.1 | 0.2376 | 0.323 | 0.41 | ol | 122 | 0.00403 | MV
149-AL1/24-ST1A 10.0 | 11.25 | 0.194 | 0.315 | 0.47 | ol | 149 | 0.00403 | MV
34-AL1/6-ST1A 20.0 | 9.15 | 0.8342 | 0.382 | 0.17 | ol | 34 | 0.00403 | MV
48-AL1/8-ST1A 20.0 | 9.5 | 0.5939 | 0.372 | 0.21 | ol | 48 | 0.00403 | MV
70-AL1/11-ST1A 20.0 | 9.7 | 0.4132 | 0.36 | 0.29 | ol | 70 | 0.00403 | MV
94-AL1/15-ST1A 20.0 | 10 | 0.306 | 0.35 | 0.35 | ol | 94 | 0.00403 | MV
122-AL1/20-ST1A 20.0 | 10.3 | 0.2376 | 0.344 | 0.41 | ol | 122 | 0.00403 | MV
149-AL1/24-ST1A 20.0 | 10.5 | 0.194 | 0.337 | 0.47 | ol | 149 | 0.00403 | MV
184-AL1/30-ST1A 20.0 | 10.75 | 0.1571 | 0.33 | 0.535 | ol | 184 | 0.00403 | MV
243-AL1/39-ST1A 20.0 | 11 | 0.1188 | 0.32 | 0.645 | ol | 243 | 0.00403 | MV
48-AL1/8-ST1A 110.0 | 8 | 0.5939 | 0.46 | 0.21 | ol | 48 | 0.00403 | HV
70-AL1/11-ST1A 110.0 | 8.4 | 0.4132 | 0.45 | 0.29 | ol | 70 | 0.00403 | HV
94-AL1/15-ST1A 110.0 | 8.65 | 0.306 | 0.44 | 0.35 | ol | 94 | 0.00403 | HV
122-AL1/20-ST1A 110.0 | 8.5 | 0.2376 | 0.43 | 0.41 | ol | 122 | 0.00403 | HV
149-AL1/24-ST1A 110.0 | 8.75 | 0.194 | 0.41 | 0.47 | ol | 149 | 0.00403 | HV
184-AL1/30-ST1A 110.0 | 8.8 | 0.1571 | 0.4 | 0.535 | ol | 184 | 0.00403 | HV
243-AL1/39-ST1A 110.0 | 9 | 0.1188 | 0.39 | 0.645 | ol | 243 | 0.00403 | HV
305-AL1/39-ST1A 110.0 | 9.2 | 0.0949 | 0.38 | 0.74 | ol | 305 | 0.00403 | HV
490-AL1/64-ST1A 110.0 | 9.75 | 0.059 | 0.37 | 0.96 | ol | 490 | 0.00403 | HV
679-AL1/86-ST1A 110.0 | 9.95 | 0.042 | 0.36 | 1.15 | ol | 679 | 0.00403 | HV
490-AL1/64-ST1A 220.0 | 10 | 0.059 | 0.285 | 0.96 | ol | 490 | 0.00403 | HV
679-AL1/86-ST1A 220.0 | 11.7 | 0.042 | 0.275 | 1.15 | ol | 679 | 0.00403 | HV
490-AL1/64-ST1A 380.0 | 11 | 0.059 | 0.253 | 0.96 | ol | 490 | 0.00403 | HV
679-AL1/86-ST1A 380.0 | 14.6 | 0.042 | 0.25 | 1.15 | ol | 679 | 0.00403 | HV

## trafo_std_types
| i0_percent | pfe_kw | vkr_percent | sn_mva | vn_lv_kv | vn_hv_kv | vk_percent | shift_degree | vector_group | tap_side | tap_neutral | tap_min | tap_max | tap_step_degree | tap_step_percent | tap_phase_shifter
160 MVA 380/110 kV | 0.06 | 60 | 0.25 | 160 | 110 | 380 | 12.2 | 0 | Yy0 | hv | 0 | -9 | 9 | 0 | 1.5 | FALSE
100 MVA 220/110 kV | 0.06 | 55 | 0.26 | 100 | 110 | 220 | 12 | 0 | Yy0 | hv | 0 | -9 | 9 | 0 | 1.5 | FALSE
63 MVA 110/20 kV | 0.04 | 22 | 0.32 | 63 | 20 | 110 | 18 | 150 | YNd5 | hv | 0 | -9 | 9 | 0 | 1.5 | FALSE
40 MVA 110/20 kV | 0.05 | 18 | 0.34 | 40 | 20 | 110 | 16.2 | 150 | YNd5 | hv | 0 | -9 | 9 | 0 | 1.5 | FALSE
25 MVA 110/20 kV | 0.07 | 14 | 0.41 | 25 | 20 | 110 | 12 | 150 | YNd5 | hv | 0 | -9 | 9 | 0 | 1.5 | FALSE
63 MVA 110/10 kV | 0.04 | 22 | 0.32 | 63 | 10 | 110 | 18 | 150 | YNd5 | hv | 0 | -9 | 9 | 0 | 1.5 | FALSE
40 MVA 110/10 kV | 0.05 | 18 | 0.34 | 40 | 10 | 110 | 16.2 | 150 | YNd5 | hv | 0 | -9 | 9 | 0 | 1.5 | FALSE
25 MVA 110/10 kV | 0.07 | 14 | 0.41 | 25 | 10 | 110 | 12 | 150 | YNd5 | hv | 0 | -9 | 9 | 0 | 1.5 | FALSE
0.25 MVA 20/0.4 kV | 0.32 | 0.8 | 1.44 | 0.25 | 0.4 | 20 | 6 | 150 | Yzn5 | hv | 0 | -2 | 2 | 0 | 2.5 | FALSE
0.4 MVA 20/0.4 kV | 0.3375 | 1.35 | 1.425 | 0.4 | 0.4 | 20 | 6 | 150 | Dyn5 | hv | 0 | -2 | 2 | 0 | 2.5 | FALSE
0.63 MVA 20/0.4 kV | 0.2619 | 1.65 | 1.206 | 0.63 | 0.4 | 20 | 6 | 150 | Dyn5 | hv | 0 | -2 | 2 | 0 | 2.5 | FALSE
0.25 MVA 10/0.4 kV | 0.24 | 0.6 | 1.2 | 0.25 | 0.4 | 10 | 4 | 150 | Dyn5 | hv | 0 | -2 | 2 | 0 | 2.5 | FALSE
0.4 MVA 10/0.4 kV | 0.2375 | 0.95 | 1.325 | 0.4 | 0.4 | 10 | 4 | 150 | Dyn5 | hv | 0 | -2 | 2 | 0 | 2.5 | FALSE
0.63 MVA 10/0.4 kV | 0.1873 | 1.18 | 1.0794 | 0.63 | 0.4 | 10 | 4 | 150 | Dyn5 | hv | 0 | -2 | 2 | 0 | 2.5 | FALSE

## trafo3w_std_types
| sn_hv_mva | sn_mv_mva | sn_lv_mva | vn_hv_kv | vn_mv_kv | vn_lv_kv | vk_hv_percent | vk_mv_percent | vk_lv_percent | vkr_hv_percent | vkr_mv_percent | vkr_lv_percent | pfe_kw | i0_percent | shift_mv_degree | shift_lv_degree | vector_group | tap_side | tap_neutral | tap_min | tap_max | tap_step_percent
63/25/38 MVA 110/20/10 kV | 63 | 25 | 38 | 110 | 20 | 10 | 10.4 | 10.4 | 10.4 | 0.28 | 0.32 | 0.35 | 35 | 0.89 | 0 | 0 | YN0yn0yn0 | hv | 0 | -10 | 10 | 1.2
63/25/38 MVA 110/10/10 kV | 63 | 25 | 38 | 110 | 10 | 10 | 10.4 | 10.4 | 10.4 | 0.28 | 0.32 | 0.35 | 35 | 0.89 | 0 | 0 | YN0yn0yn0 | hv | 0 | -10 | 10 | 1.2

## fuse_std_types
| fuse_type | i_rated_a | t_avg | t_min | t_total | x_avg | x_min | x_total
HV 100A | HV 100A | 100 | 0 | [10.0, 3.64, 0.854, 0.281, 0.1, 0.0531, 0.022, 0.01] | [10.0, 4.267, 1.21, 0.403, 0.1, 0.058, 0.022, 0.01] | 0 | [300.0, 350.0, 450.0, 550.0, 700.0, 850.0, 1200.0, 1752.0] | [600.0, 700.0, 900.0, 1150.0, 1665.0, 2000.0, 3000.0, 4313.0]
HV 10A | HV 10A | 10 | 0 | [10.0, 1675.0, 0.344, 0.156, 0.1, 0.0417, 0.0171, 0.01] | [10.0, 1.3, 0.3, 0.155, 0.1, 0.0555, 0.023, 0.01] | 0 | [30.0, 32.0, 35.0, 37.0, 39.0, 50.0, 70.0, 88.0] | [60.0, 70.0, 80.0, 87.0, 94.0, 110.0, 150.0, 216.0]
HV 125A | HV 125A | 125 | 0 | [10.0, 1.82, 0.344, 0.1, 0.0467, 0.0269, 0.01] | [10.0, 2.478, 0.426, 0.1, 0.0427, 0.0211, 0.01] | 0 | [375.0, 500.0, 700.0, 925.0, 1200.0, 1500.0, 2341.0] | [750.0, 1000.0, 1500.0, 2200.0, 3000.0, 4000.0, 5765.0]
HV 160A | HV 160A | 160 | 0 | [10.0, 4.15, 1.03, 0.198, 0.1, 0.051, 0.0172, 0.01] | [10.0, 2.3, 0.734, 0.274, 0.1, 0.046, 0.0177, 0.01] | 0 | [480.0, 550.0, 700.0, 1000.0, 1260.0, 1600.0, 2500.0, 3227.0] | [960.0, 1300.0, 1700.0, 2200.0, 2996.0, 4000.0, 6000.0, 7946.0]
HV 16A | HV 16A | 16 | 0 | [10.0, 0.352, 0.164, 0.1, 0.0649, 0.0342, 0.01] | [10.0, 2.34, 0.722, 0.181, 0.1, 0.055, 0.0296, 0.01] | 0 | [48.0, 60.0, 65.0, 71.0, 80.0, 100.0, 162.0] | [96.0, 110.0, 125.0, 150.0, 168.0, 200.0, 250.0, 398.0]
HV 200A | HV 200A | 200 | 0 | [10.0, 4.267, 1.21, 0.403, 0.1, 0.058, 0.022, 0.01] | [10.0, 3.73, 1.654, 0.328, 0.1, 0.0531, 0.019, 0.01] | 0 | [600.0, 700.0, 900.0, 1150.0, 1665.0, 2000.0, 3000.0, 4313.0] | [1200.0, 1500.0, 1800.0, 2700.0, 3960.0, 5000.0, 7500.0, 10620.0]
HV 20A | HV 20A | 20 | 0 | [10.0, 1.3, 0.3, 0.155, 0.1, 0.0555, 0.023, 0.01] | [10.0, 1.3, 0.161, 0.1, 0.0611, 0.0399, 0.0141, 0.01] | 0 | [60.0, 70.0, 80.0, 87.0, 94.0, 110.0, 150.0, 216.0] | [120.0, 150.0, 200.0, 223.0, 260.0, 300.0, 450.0, 532.0]
HV 25A | HV 25A | 25 | 0 | [10.0, 2.512, 0.833, 0.299, 0.1, 0.0372, 0.0223, 0.01] | [10.0, 3.125, 0.597, 0.198, 0.1, 0.0378, 0.022, 0.01] | 0 | [75.0, 82.0, 90.0, 100.0, 124.0, 170.0, 200.0, 289.0] | [150.0, 170.0, 210.0, 250.0, 294.0, 400.0, 500.0, 711.0]
HV 31.5A | HV 31.5A | 31.5 | 0 | [10.0, 2.34, 0.722, 0.181, 0.1, 0.055, 0.0296, 0.01] | [10.0, 2.84, 0.368, 0.164, 0.1, 0.0621, 0.0378, 0.0195, 0.01] | 0 | [95.0, 110.0, 125.0, 150.0, 165.0, 200.0, 250.0, 390.0] | [189.0, 220.0, 300.0, 350.0, 393.0, 450.0, 530.0, 700.0, 960.0]
HV 40A | HV 40A | 40 | 0 | [10.0, 1.3, 0.161, 0.1, 0.0611, 0.0399, 0.0141, 0.01] | [10.0, 2.05, 0.369, 0.198, 0.1, 0.051, 0.0298, 0.01] | 0 | [120.0, 150.0, 200.0, 223.0, 260.0, 300.0, 450.0, 532.0] | [240.0, 300.0, 400.0, 450.0, 530.0, 650.0, 800.0, 1311.0]
HV 50A | HV 50A | 50 | 0 | [10.0, 3.215, 0.597, 0.198, 0.1, 0.0378, 0.022, 0.01] | [10.0, 3.64, 0.854, 0.281, 0.1, 0.0531, 0.022, 0.01] | 0 | [150.0, 170.0, 210.0, 250.0, 294.0, 400.0, 500.0, 711.0] | [300.0, 350.0, 450.0, 550.0, 700.0, 850.0, 1200.0, 1752.0]
HV 6.3A | HV 6.3A | 6.3 | 0 | [10.0, 1.39, 0.344, 0.168, 0.1, 0.056, 0.0263, 0.01] | [10.0, 1.711, 0.516, 0.198, 0.1, 0.0634, 0.0303, 0.01] | 0 | [19.0, 19.5, 20.4, 20.8, 22.0, 25.0, 32.0, 48.0] | [38.0, 40.0, 43.0, 48.0, 53.0, 60.0, 75.0, 118.0]
HV 63A | HV 63A | 63 | 0 | [10.0, 2.84, 0.368, 0.164, 0.1, 0.0621, 0.0378, 0.0195, 0.01] | [10.0, 1.82, 0.344, 0.1, 0.0467, 0.0269, 0.01] | 0 | [189.0, 220.0, 300.0, 350.0, 393.0, 450.0, 530.0, 700.0, 961.0] | [378.0, 500.0, 700.0, 934.0, 1200.0, 1500.0, 2366.0]
HV 80A | HV 80A | 80 | 0 | [10.0, 2.05, 0.369, 0.198, 0.1, 0.051, 0.0298, 0.01] | [10.0, 4.15, 1.03, 0.198, 0.1, 0.051, 0.0172, 0.01] | 0 | [240.0, 300.0, 400.0, 450.0, 530.0, 650.0, 800.0, 1311.0] | [480.0, 550.0, 700.0, 1000.0, 1260.0, 1600.0, 2500.0, 3227.0]
Siemens NH-1-100 | Siemens NH-1-100 | 100 | [5400.0, 2000.0, 400.0, 20.0, 1.0, 0.2, 0.012, 0.004] | 0 | 0 | [150.0, 190.0, 250.0, 430.0, 900.0, 1250.0, 2700.0, 3600.0] | 0 | 0
Siemens NH-1-125 | Siemens NH-1-125 | 125 | [4800.0, 120.0, 7.0, 0.1, 0.004] | 0 | 0 | [180.0, 400.0, 740.0, 2000.0, 4250.0] | 0 | 0
Siemens NH-1-16 | Siemens NH-1-16 | 16 | [4000.0, 400.0, 2.0, 0.1, 0.04, 0.01] | 0 | 0 | [26.0, 35.0, 75.0, 150.0, 200.0, 300.0] | 0 | 0
Siemens NH-1-160 | Siemens NH-1-160 | 160 | [4800.0, 120.0, 7.0, 0.1, 0.004] | 0 | 0 | [210.0, 500.0, 900.0, 2300.0, 5000.0] | 0 | 0
Siemens NH-1-25 | Siemens NH-1-25 | 25 | [4000.0, 1000.0, 10.0, 0.2, 0.02, 0.01] | 0 | 0 | [40.0, 50.0, 100.0, 210.0, 400.0, 500.0] | 0 | 0
Siemens NH-1-50 | Siemens NH-1-50 | 50 | [4000.0, 40.0, 4.0, 1.0, 0.02, 0.01] | 0 | 0 | [86.0, 200.0, 300.0, 400.0, 1000.0, 1280.0] | 0 | 0
Siemens NH-1-63 | Siemens NH-1-63 | 63 | [4000.0, 100.0, 10.0, 2.0, 0.04, 0.01] | 0 | 0 | [100.0, 200.0, 300.0, 400.0, 1000.0, 1500.0] | 0 | 0
Siemens NH-1-80 | Siemens NH-1-80 | 80 | [4800.0, 120.0, 7.0, 0.1, 0.01] | 0 | 0 | [150.58, 250.0, 450.0, 1150.0, 2470.0] | 0 | 0
Siemens NH-2-1000 | Siemens NH-2-1000 | 1000 | [4800.0, 120.0, 7.0, 0.1, 0.004] | 0 | 0 | [1900.0, 3500.0, 8400.0, 24000.0, 52000.0] | 0 | 0
Siemens NH-2-200 | Siemens NH-2-200 | 200 | [4800.0, 120.0, 7.0, 0.1, 0.004] | 0 | 0 | [280.0, 650.0, 1200.0, 3000.0, 7000.0] | 0 | 0
Siemens NH-2-224 | Siemens NH-2-224 | 224 | [4800.0, 120.0, 7.0, 0.2, 0.04, 0.004] | 0 | 0 | [400.0, 750.0, 1453.0, 3025.0, 4315.0, 7600.0] | 0 | 0
Siemens NH-2-250 | Siemens NH-2-250 | 250 | [4800.0, 120.0, 7.0, 0.1, 0.004] | 0 | 0 | [450.0, 800.0, 1650.0, 4000.0, 8500.0] | 0 | 0
Siemens NH-2-315 | Siemens NH-2-315 | 315 | [4800.0, 120.0, 7.0, 0.1, 0.004] | 0 | 0 | [550.0, 920.0, 1900.0, 5000.0, 11000.0] | 0 | 0
Siemens NH-2-355 | Siemens NH-2-355 | 355 | [4800.0, 120.0, 6.0, 0.1, 0.004] | 0 | 0 | [650.0, 1116.27, 2350.0, 5840.0, 12790.0] | 0 | 0
Siemens NH-2-400 | Siemens NH-2-400 | 400 | [4800.0, 120.0, 7.0, 0.1, 0.004] | 0 | 0 | [720.0, 1350.0, 2800.0, 6500.0, 15000.0] | 0 | 0
Siemens NH-2-425 | Siemens NH-2-425 | 425 | [4800.0, 120.0, 7.0, 0.1, 0.004] | 0 | 0 | [850.0, 1500.0, 3050.0, 7500.0, 16500.0] | 0 | 0
Siemens NH-2-630 | Siemens NH-2-630 | 630 | [4800.0, 120.0, 7.0, 0.1, 0.004] | 0 | 0 | [1200.0, 2000.0, 4800.0, 12000.0, 26000.0] | 0 | 0

## res_bus
| vm_pu | va_degree | p_mw | q_mvar
0 | 0.99711 | -0.055132 | 0.041181 | 0.010321
1 | 0.99894 | -0.020256 | 0 | 0
2 | 0.99356 | -0.12294 | 0 | 0
3 | 0.99822 | -0.033957 | 0.0082082 | 0.0020572
4 | 1 | 0 | -0.35742 | -0.090307
5 | 0.9896 | -0.19938 | 0 | 0
6 | 0.99822 | -0.033968 | 0.011048 | 0.0027688
7 | 0.99879 | -0.023304 | 0.043107 | 0.010804
8 | 0.99585 | -0.0792 | 0 | 0
9 | 0.996 | -0.076184 | 0 | 0
10 | 0.99553 | -0.085328 | 0.0080957 | 0.002029
11 | 0.98764 | -0.23731 | 0 | 0
12 | 0.98948 | -0.20172 | 0.0099951 | 0.002505
13 | 0.98548 | -0.27934 | 0.0072897 | 0.001827
14 | 0.99701 | -0.057032 | 0 | 0
15 | 0.99444 | -0.10614 | 0.0082277 | 0.0020621
16 | 0.99538 | -0.088281 | 0.0062968 | 0.0015781
17 | 0.99185 | -0.15565 | 0 | 0
18 | 0.992 | -0.15279 | 0 | 0
19 | 0.99181 | -0.15648 | 0.0049148 | 0.0012318
20 | 0.98968 | -0.19747 | 0 | 0
21 | 0.98902 | -0.21004 | 0 | 0
22 | 0.99128 | -0.16663 | 0.0068289 | 0.0017115
23 | 0.98895 | -0.21153 | 0 | 0
24 | 0.98856 | -0.21915 | 0.0081291 | 0.0020374
25 | 0.99169 | -0.15886 | 0.0059438 | 0.0014897
26 | 0.98519 | -0.28508 | 0.0072908 | 0.0018272
27 | 0.98039 | -0.37793 | 0.016395 | 0.0041089
28 | 0.98146 | -0.35704 | 0 | 0
29 | 0.97989 | -0.38774 | 0.032695 | 0.008194
30 | 0.98223 | -0.342 | 0.011745 | 0.0029435
31 | 0.98405 | -0.30645 | 0.012007 | 0.0030092
32 | 0.9848 | -0.29179 | 0.0050957 | 0.0012771
33 | 0.9851 | -0.28679 | 0.027162 | 0.0068075
34 | 0.99614 | -0.073795 | 0.040816 | 0.010229
35 | 0.99277 | -0.13802 | 0.0081455 | 0.0020415
36 | 0.98483 | -0.2912 | 0.0051265 | 0.0012848
37 | 0.98563 | -0.2758 | 0.0082333 | 0.0020635
38 | 0.99528 | -0.090099 | 0.0088272 | 0.0022123
39 | 0.99998 | 149.9956 | 0 | 0

## res_line
| p_from_mw | q_from_mvar | p_to_mw | q_to_mvar | pl_mw | ql_mvar | i_from_ka | i_to_ka | i_ka | vm_from_pu | va_from_degree | vm_to_pu | va_to_degree | loading_percent
0 | -0.093453 | -0.023625 | 0.093609 | 0.023725 | 0.00015659 | 9.9936e-05 | 0.13953 | 0.13953 | 0.13953 | 0.99711 | -0.055132 | 0.99894 | -0.020256 | 38.3335
1 | 0.052271 | 0.013304 | -0.052101 | -0.013196 | 0.00017028 | 0.00010801 | 0.078078 | 0.078078 | 0.078078 | 0.99711 | -0.055132 | 0.99356 | -0.12294 | 21.4501
2 | 0.2187 | 0.055553 | -0.21856 | -0.055461 | 0.00014412 | 9.1811e-05 | 0.32604 | 0.32604 | 0.32604 | 0.99894 | -0.020256 | 0.99822 | -0.033957 | 29.857
3 | -0.31231 | -0.079279 | 0.31261 | 0.079473 | 0.00030468 | 0.00019455 | 0.46557 | 0.46557 | 0.46557 | 0.99894 | -0.020256 | 1 | 0 | 42.6348
4 | 0.052101 | 0.013196 | -0.05191 | -0.013075 | 0.00019051 | 0.00012085 | 0.078078 | 0.078079 | 0.078079 | 0.99356 | -0.12294 | 0.9896 | -0.19938 | 21.4502
5 | 0.21035 | 0.053404 | -0.21035 | -0.053404 | 1.1812e-07 | 7.525e-08 | 0.3138 | 0.3138 | 0.3138 | 0.99822 | -0.033957 | 0.99822 | -0.033968 | 28.7365
6 | 0.043155 | 0.010834 | -0.043107 | -0.010804 | 4.7914e-05 | 3.0259e-05 | 0.064222 | 0.064222 | 0.064222 | 1 | 0 | 0.99879 | -0.023304 | 17.6434
7 | 0.041914 | 0.01057 | -0.041838 | -0.010522 | 7.5957e-05 | 4.7959e-05 | 0.063048 | 0.063048 | 0.063048 | 0.9896 | -0.19938 | 0.98764 | -0.23731 | 17.3209
8 | 0.0099963 | 0.0025056 | -0.0099951 | -0.002505 | 1.1179e-06 | 5.4594e-07 | 0.015031 | 0.015031 | 0.015031 | 0.9896 | -0.19938 | 0.98948 | -0.20172 | 4.1294
9 | 0.1993 | 0.050635 | -0.19908 | -0.050495 | 0.00022103 | 0.00014067 | 0.29733 | 0.29733 | 0.29733 | 0.99822 | -0.033968 | 0.99701 | -0.057032 | 27.2284
10 | -0.023229 | -0.0058251 | 0.023233 | 0.0058272 | 3.3399e-06 | 2.0413e-06 | 0.034711 | 0.034711 | 0.034711 | 0.99585 | -0.0792 | 0.996 | -0.076184 | 9.536
11 | 0.023229 | 0.0058251 | -0.023223 | -0.005821 | 6.7819e-06 | 4.1452e-06 | 0.034711 | 0.034711 | 0.034711 | 0.99585 | -0.0792 | 0.99553 | -0.085328 | 9.536
12 | 0.13485 | 0.034325 | -0.13466 | -0.0342 | 0.00019443 | 0.00012427 | 0.20165 | 0.20165 | 0.20165 | 0.996 | -0.076184 | 0.99444 | -0.10614 | 55.3995
13 | -0.15808 | -0.040152 | 0.15823 | 0.040245 | 0.00014587 | 9.2993e-05 | 0.23636 | 0.23636 | 0.23636 | 0.996 | -0.076184 | 0.99701 | -0.057032 | 32.4677
14 | 0.015127 | 0.003792 | -0.015125 | -0.0037908 | 2.1285e-06 | 1.2179e-06 | 0.02261 | 0.022611 | 0.022611 | 0.99553 | -0.085328 | 0.99538 | -0.088281 | 6.2117
15 | 0.041838 | 0.010522 | -0.041754 | -0.010469 | 8.3813e-05 | 5.2923e-05 | 0.063048 | 0.063048 | 0.063048 | 0.98764 | -0.23731 | 0.98548 | -0.27934 | 17.3209
16 | 0.034465 | 0.008642 | -0.034455 | -0.0086361 | 9.4197e-06 | 5.9105e-06 | 0.052041 | 0.052041 | 0.052041 | 0.98548 | -0.27934 | 0.98519 | -0.28508 | 14.297
17 | 0.040848 | 0.01025 | -0.040816 | -0.010229 | 3.2622e-05 | 2.0573e-05 | 0.06097 | 0.06097 | 0.06097 | 0.99701 | -0.057032 | 0.99614 | -0.073795 | 16.75
18 | 0.12643 | 0.032138 | -0.12624 | -0.032014 | 0.00019384 | 0.00012387 | 0.18934 | 0.18934 | 0.18934 | 0.99444 | -0.10614 | 0.99277 | -0.13802 | 52.0173
19 | 0.008828 | 0.0022126 | -0.0088272 | -0.0022123 | 7.6443e-07 | 3.3712e-07 | 0.013197 | 0.013197 | 0.013197 | 0.99538 | -0.088281 | 0.99528 | -0.090099 | 3.6256
20 | -0.01086 | -0.0027218 | 0.010861 | 0.0027226 | 1.4776e-06 | 7.5403e-07 | 0.016292 | 0.016292 | 0.016292 | 0.99185 | -0.15565 | 0.992 | -0.15279 | 4.4759
21 | 0.01086 | 0.0027218 | -0.010859 | -0.0027216 | 4.2685e-07 | 2.1784e-07 | 0.016292 | 0.016292 | 0.016292 | 0.99185 | -0.15565 | 0.99181 | -0.15648 | 4.4759
22 | -0.11801 | -0.029919 | 0.11809 | 0.029973 | 8.3855e-05 | 5.3575e-05 | 0.17713 | 0.17713 | 0.17713 | 0.992 | -0.15279 | 0.99277 | -0.13802 | 48.6632
23 | 0.10715 | 0.027197 | -0.10707 | -0.027151 | 7.1286e-05 | 4.5528e-05 | 0.16084 | 0.16084 | 0.16084 | 0.992 | -0.15279 | 0.99128 | -0.16663 | 44.1873
24 | 0.0059445 | 0.0014898 | -0.0059438 | -0.0014897 | 6.7647e-07 | 1.403e-07 | 0.0089186 | 0.0089187 | 0.0089187 | 0.99181 | -0.15648 | 0.99169 | -0.15886 | 2.4502
25 | 0.1001 | 0.025345 | -0.10004 | -0.025306 | 6.0362e-05 | 3.8541e-05 | 0.15059 | 0.15059 | 0.15059 | 0.98968 | -0.19747 | 0.98902 | -0.21004 | 41.3712
26 | -0.1001 | -0.025345 | 0.10025 | 0.02544 | 0.00014846 | 9.479e-05 | 0.15059 | 0.15059 | 0.15059 | 0.98968 | -0.19747 | 0.99128 | -0.16663 | 41.3712
27 | 0.0081327 | 0.0020388 | -0.0081321 | -0.0020386 | 5.7656e-07 | 2.3722e-07 | 0.012236 | 0.012236 | 0.012236 | 0.98902 | -0.21004 | 0.98895 | -0.21153 | 3.3616
28 | 0.091904 | 0.023268 | -0.091614 | -0.023083 | 0.00028915 | 0.00018454 | 0.13836 | 0.13836 | 0.13836 | 0.98902 | -0.21004 | 0.98563 | -0.2758 | 38.0097
29 | 0.0081321 | 0.0020386 | -0.0081291 | -0.0020374 | 2.9514e-06 | 1.2147e-06 | 0.012236 | 0.012236 | 0.012236 | 0.98895 | -0.21153 | 0.98856 | -0.21915 | 3.3616
30 | 0.027164 | 0.0068089 | -0.027162 | -0.0068075 | 2.2068e-06 | 1.3678e-06 | 0.041029 | 0.041029 | 0.041029 | 0.98519 | -0.28508 | 0.9851 | -0.28679 | 11.2718
31 | -0.049105 | -0.012313 | 0.049154 | 0.012344 | 4.8946e-05 | 3.1029e-05 | 0.074532 | 0.074532 | 0.074532 | 0.98039 | -0.37793 | 0.98146 | -0.35704 | 20.4758
32 | 0.03271 | 0.0082036 | -0.032695 | -0.008194 | 1.5283e-05 | 9.5728e-06 | 0.049648 | 0.049649 | 0.049649 | 0.98039 | -0.37793 | 0.97989 | -0.38774 | 13.6397
33 | -0.049154 | -0.012344 | 0.049189 | 0.012366 | 3.53e-05 | 2.2378e-05 | 0.074532 | 0.074532 | 0.074532 | 0.98146 | -0.35704 | 0.98223 | -0.342 | 20.4758
34 | -0.060934 | -0.015309 | 0.061037 | 0.015375 | 0.00010357 | 6.5876e-05 | 0.092325 | 0.092325 | 0.092325 | 0.98223 | -0.342 | 0.98405 | -0.30645 | 25.3639
35 | -0.073044 | -0.018385 | 0.073095 | 0.018417 | 5.1241e-05 | 3.2652e-05 | 0.11048 | 0.11048 | 0.11048 | 0.98405 | -0.30645 | 0.9848 | -0.29179 | 30.3518
36 | -0.078191 | -0.019694 | 0.078193 | 0.019696 | 2.1885e-06 | 1.3953e-06 | 0.11818 | 0.11818 | 0.11818 | 0.9848 | -0.29179 | 0.98483 | -0.2912 | 32.467
37 | -0.08332 | -0.020981 | 0.083381 | 0.02102 | 6.141e-05 | 3.9171e-05 | 0.12593 | 0.12593 | 0.12593 | 0.98483 | -0.2912 | 0.98563 | -0.2758 | 34.5949

## res_trafo
| p_hv_mw | q_hv_mvar | p_lv_mw | q_lv_mvar | pl_mw | ql_mvar | i_hv_ka | i_lv_ka | vm_hv_pu | va_hv_degree | vm_lv_pu | va_lv_degree | loading_percent
0 | -1.2729e-15 | -1.3162e-15 | 0.00165 | 1.2699e-07 | 0.00165 | 1.2699e-07 | 5.2857e-17 | 0.0023815 | 0.99998 | 149.9956 | 1 | 0 | 0.2619

## res_ext_grid
| p_mw | q_mvar
0 | 0.37282 | 0.094168

## res_load
| p_mw | q_mvar
0 | 0.041181 | 0.010321
1 | 0.0082082 | 0.0020572
2 | 0.015405 | 0.0038609
3 | 0.011048 | 0.0027688
4 | 0.043107 | 0.010804
5 | 0.0080957 | 0.002029
6 | 0.0099951 | 0.002505
7 | 0.0072897 | 0.001827
8 | 0.0082277 | 0.0020621
9 | 0.0062968 | 0.0015781
10 | 0.0049148 | 0.0012318
11 | 0.0068289 | 0.0017115
12 | 0.0081291 | 0.0020374
13 | 0.0059438 | 0.0014897
14 | 0.0072908 | 0.0018272
15 | 0.016395 | 0.0041089
16 | 0.032695 | 0.008194
17 | 0.011745 | 0.0029435
18 | 0.012007 | 0.0030092
19 | 0.0050957 | 0.0012771
20 | 0.027162 | 0.0068075
21 | 0.040816 | 0.010229
22 | 0.0081455 | 0.0020415
23 | 0.0051265 | 0.0012848
24 | 0.0082333 | 0.0020635
25 | 0.0088272 | 0.0022123

## dtypes
| element | column | dtype
0 | bus | name | object
1 | bus | vn_kv | float64
2 | bus | type | object
3 | bus | zone | object
4 | bus | in_service | bool
5 | load | name | object
6 | load | bus | uint32
7 | load | p_mw | float64
8 | load | q_mvar | float64
9 | load | const_z_percent | float64
10 | load | const_i_percent | float64
11 | load | sn_mva | float64
12 | load | scaling | float64
13 | load | in_service | bool
14 | load | type | object
15 | ext_grid | name | object
16 | ext_grid | bus | uint32
17 | ext_grid | vm_pu | float64
18 | ext_grid | va_degree | float64
19 | ext_grid | slack_weight | float64
20 | ext_grid | in_service | bool
21 | line | name | object
22 | line | std_type | object
23 | line | from_bus | uint32
24 | line | to_bus | uint32
25 | line | length_km | float64
26 | line | r_ohm_per_km | float64
27 | line | x_ohm_per_km | float64
28 | line | c_nf_per_km | float64
29 | line | g_us_per_km | float64
30 | line | max_i_ka | float64
31 | line | df | float64
32 | line | parallel | uint32
33 | line | type | object
34 | line | in_service | bool
35 | trafo | name | object
36 | trafo | std_type | object
37 | trafo | hv_bus | uint32
38 | trafo | lv_bus | uint32
39 | trafo | sn_mva | float64
40 | trafo | vn_hv_kv | float64
41 | trafo | vn_lv_kv | float64
42 | trafo | vk_percent | float64
43 | trafo | vkr_percent | float64
44 | trafo | pfe_kw | float64
45 | trafo | i0_percent | float64
46 | trafo | shift_degree | float64
47 | trafo | tap_side | object
48 | trafo | tap_neutral | int32
49 | trafo | tap_min | int32
50 | trafo | tap_max | int32
51 | trafo | tap_step_percent | float64
52 | trafo | tap_step_degree | float64
53 | trafo | tap_pos | int32
54 | trafo | tap_phase_shifter | bool
55 | trafo | parallel | uint32
56 | trafo | df | float64
57 | trafo | in_service | bool
58 | line_geodata | coords | object
59 | bus_geodata | x | float64
60 | bus_geodata | y | float64
61 | bus_geodata | coords | object
62 | res_bus | vm_pu | float64
63 | res_bus | va_degree | float64
64 | res_bus | p_mw | float64
65 | res_bus | q_mvar | float64
66 | res_line | p_from_mw | float64
67 | res_line | q_from_mvar | float64
68 | res_line | p_to_mw | float64
69 | res_line | q_to_mvar | float64
70 | res_line | pl_mw | float64
71 | res_line | ql_mvar | float64
72 | res_line | i_from_ka | float64
73 | res_line | i_to_ka | float64
74 | res_line | i_ka | float64
75 | res_line | vm_from_pu | float64
76 | res_line | va_from_degree | float64
77 | res_line | vm_to_pu | float64
78 | res_line | va_to_degree | float64
79 | res_line | loading_percent | float64
80 | res_trafo | p_hv_mw | float64
81 | res_trafo | q_hv_mvar | float64
82 | res_trafo | p_lv_mw | float64
83 | res_trafo | q_lv_mvar | float64
84 | res_trafo | pl_mw | float64
85 | res_trafo | ql_mvar | float64
86 | res_trafo | i_hv_ka | float64
87 | res_trafo | i_lv_ka | float64
88 | res_trafo | vm_hv_pu | float64
89 | res_trafo | va_hv_degree | float64
90 | res_trafo | vm_lv_pu | float64
91 | res_trafo | va_lv_degree | float64
92 | res_trafo | loading_percent | float64
93 | res_ext_grid | p_mw | float64
94 | res_ext_grid | q_mvar | float64
95 | res_load | p_mw | float64
96 | res_load | q_mvar | float64

## parameters
| version | format_version | converged | OPF_converged | name | f_hz | sn_mva
0 | 2.14.6 | 2.14.0 | TRUE | FALSE |  | 50 | 1