## bus
| name | vn_kv | type | zone | in_service
0 | bus_LV_1632-11_0_4_node_0 | 0.4 | n |  | TRUE
1 | bus_LV_1632-11_0_4_node_2 | 0.4 | n |  | TRUE
2 | bus_LV_1632-11_0_4_node_10 | 0.4 | n |  | TRUE
3 | bus_LV_1632-11_0_4_node_4 | 0.4 | n |  | TRUE
4 | bus_LV_1632-11_0_4_node_7 | 0.4 | n |  | TRUE
5 | bus_LV_1632-11_0_4_node_21 | 0.4 | n |  | TRUE
6 | bus_LV_1632-11_0_4_node_24 | 0.4 | n |  | TRUE
7 | bus_LV_1632-11_0_4_node_5 | 0.4 | n |  | TRUE
8 | bus_LV_1632-11_0_4_node_49 | 0.4 | n |  | TRUE
9 | bus_LV_1632-11_0_4_node_40 | 0.4 | n |  | TRUE
10 | bus_LV_1632-11_0_4_node_14 | 0.4 | n |  | TRUE
11 | bus_LV_1632-11_0_4_node_8 | 0.4 | n |  | TRUE
12 | bus_LV_1632-11_0_4_node_9 | 0.4 | n |  | TRUE
13 | bus_LV_1632-11_0_4_node_11 | 0.4 | n |  | TRUE
14 | bus_LV_1632-11_0_4_node_50 | 0.4 | n |  | TRUE
15 | bus_LV_1632-11_0_4_node_39 | 0.4 | n |  | TRUE
16 | bus_LV_1632-11_0_4_node_25 | 0.4 | n |  | TRUE
17 | bus_LV_1632-11_0_4_node_15 | 0.4 | n |  | TRUE
18 | bus_LV_1632-11_0_4_node_22 | 0.4 | n |  | TRUE
19 | bus_LV_1632-11_0_4_node_32 | 0.4 | n |  | TRUE
20 | bus_LV_1632-11_0_4_node_17 | 0.4 | n |  | TRUE
21 | bus_LV_1632-11_0_4_node_31 | 0.4 | n |  | TRUE
22 | bus_LV_1632-11_0_4_node_29 | 0.4 | n |  | TRUE
23 | bus_LV_1632-11_0_4_node_18 | 0.4 | n |  | TRUE
24 | bus_LV_1632-11_0_4_node_26 | 0.4 | n |  | TRUE
25 | bus_LV_1632-11_0_4_node_13 | 0.4 | n |  | TRUE
26 | bus_LV_1632-11_0_4_node_23 | 0.4 | n |  | TRUE
27 | bus_LV_1632-11_0_4_node_19 | 0.4 | n |  | TRUE
28 | bus_LV_1632-11_0_4_node_38 | 0.4 | n |  | TRUE
29 | bus_LV_1632-11_0_4_node_47 | 0.4 | n |  | TRUE
30 | bus_LV_1632-11_0_4_node_45 | 0.4 | n |  | TRUE
31 | bus_LV_1632-11_0_4_node_12 | 0.4 | n |  | TRUE
32 | bus_LV_1632-11_0_4_node_37 | 0.4 | n |  | TRUE
33 | bus_LV_1632-11_0_4_node_44 | 0.4 | n |  | TRUE
34 | bus_LV_1632-11_0_4_node_48 | 0.4 | n |  | TRUE
35 | bus_LV_1632-11_0_4_node_20 | 0.4 | n |  | TRUE
36 | bus_LV_1632-11_0_4_node_35 | 0.4 | n |  | TRUE
37 | bus_LV_1632-11_0_4_node_34 | 0.4 | n |  | TRUE
38 | bus_LV_1632-11_0_4_node_43 | 0.4 | n |  | TRUE
39 | bus_LV_1632-11_0_4_node_30 | 0.4 | n |  | TRUE
40 | bus_LV_1632-11_0_4_node_27 | 0.4 | n |  | TRUE
41 | bus_LV_1632-11_0_4_node_36 | 0.4 | n |  | TRUE
42 | bus_LV_1632-11_0_4_node_28 | 0.4 | n |  | TRUE
43 | bus_LV_1632-11_0_4_node_42 | 0.4 | n |  | TRUE
44 | bus_LV_1632-11_0_4_node_41 | 0.4 | n |  | TRUE
45 | bus_LV_1632-11_0_4_node_46 | 0.4 | n |  | TRUE
46 | bus_MV_144_0_node_83 | 20 | n |  | TRUE

## load
| name | bus | p_mw | q_mvar | const_z_percent | const_i_percent | sn_mva | scaling | in_service | type
0 | LV_1632-11_0_4_load_0 | 0 | 0.081872 | 0.020519 | 0 | 0 |  | 1 | TRUE | wye
1 | LV_1632-11_0_4_load_10 | 2 | 0.0096247 | 0.0024122 | 0 | 0 |  | 1 | TRUE | wye
2 | LV_1632-11_0_4_load_24 | 6 | 0.013349 | 0.0033455 | 0 | 0 |  | 1 | TRUE | wye
3 | LV_1632-11_0_4_load_49 | 8 | 0.017758 | 0.0044506 | 0 | 0 |  | 1 | TRUE | wye
4 | LV_1632-11_0_4_load_40 | 9 | 0.0094793 | 0.0023757 | 0 | 0 |  | 1 | TRUE | wye
5 | LV_1632-11_0_4_load_14 | 10 | 0.0071044 | 0.0017805 | 0 | 0 |  | 1 | TRUE | wye
6 | LV_1632-11_0_4_load_11 | 13 | 0.017138 | 0.0042952 | 0 | 0 |  | 1 | TRUE | wye
7 | LV_1632-11_0_4_load_50 | 14 | 0.032202 | 0.0080705 | 0 | 0 |  | 1 | TRUE | wye
8 | LV_1632-11_0_4_load_39 | 15 | 0.014842 | 0.0037197 | 0 | 0 |  | 1 | TRUE | wye
9 | LV_1632-11_0_4_load_25 | 16 | 0.0082275 | 0.002062 | 0 | 0 |  | 1 | TRUE | wye
10 | LV_1632-11_0_4_load_22 | 18 | 0.008855 | 0.0022193 | 0 | 0 |  | 1 | TRUE | wye
11 | LV_1632-11_0_4_load_32 | 19 | 0.012552 | 0.0031459 | 0 | 0 |  | 1 | TRUE | wye
12 | LV_1632-11_0_4_load_31 | 21 | 0.0087638 | 0.0021964 | 0 | 0 |  | 1 | TRUE | wye
13 | LV_1632-11_0_4_load_29 | 22 | 0.02132 | 0.0053432 | 0 | 0 |  | 1 | TRUE | wye
14 | LV_1632-11_0_4_load_26 | 24 | 0.030891 | 0.0077421 | 0 | 0 |  | 1 | TRUE | wye
15 | LV_1632-11_0_4_load_23 | 26 | 0.010592 | 0.0026546 | 0 | 0 |  | 1 | TRUE | wye
16 | LV_1632-11_0_4_load_19 | 27 | 0.012182 | 0.0030531 | 0 | 0 |  | 1 | TRUE | wye
17 | LV_1632-11_0_4_load_38 | 28 | 0.0097146 | 0.0024347 | 0 | 0 |  | 1 | TRUE | wye
18 | LV_1632-11_0_4_load_47 | 29 | 0.010008 | 0.0025083 | 0 | 0 |  | 1 | TRUE | wye
19 | LV_1632-11_0_4_load_45 | 30 | 0.013891 | 0.0034815 | 0 | 0 |  | 1 | TRUE | wye
20 | LV_1632-11_0_4_load_12 | 31 | 0.0082109 | 0.0020578 | 0 | 0 |  | 1 | TRUE | wye
21 | LV_1632-11_0_4_load_37 | 32 | 0.013971 | 0.0035014 | 0 | 0 |  | 1 | TRUE | wye
22 | LV_1632-11_0_4_load_44 | 33 | 0.0099943 | 0.0025048 | 0 | 0 |  | 1 | TRUE | wye
23 | LV_1632-11_0_4_load_48 | 34 | 0.0098091 | 0.0024584 | 0 | 0 |  | 1 | TRUE | wye
24 | LV_1632-11_0_4_load_20 | 35 | 0.0054218 | 0.0013588 | 0 | 0 |  | 1 | TRUE | wye
25 | LV_1632-11_0_4_load_35 | 36 | 0.015578 | 0.0039043 | 0 | 0 |  | 1 | TRUE | wye
26 | LV_1632-11_0_4_load_43 | 38 | 0.0059433 | 0.0014895 | 0 | 0 |  | 1 | TRUE | wye
27 | LV_1632-11_0_4_load_30 | 39 | 0.0067388 | 0.0016889 | 0 | 0 |  | 1 | TRUE | wye
28 | LV_1632-11_0_4_load_27 | 40 | 0.01054 | 0.0026415 | 0 | 0 |  | 1 | TRUE | wye
29 | LV_1632-11_0_4_load_28 | 42 | 0.0065836 | 0.00165 | 0 | 0 |  | 1 | TRUE | wye
30 | LV_1632-11_0_4_load_42 | 43 | 0.0070509 | 0.0017671 | 0 | 0 |  | 1 | TRUE | wye
31 | LV_1632-11_0_4_load_41 | 44 | 0.020619 | 0.0051675 | 0 | 0 |  | 1 | TRUE | wye
32 | LV_1632-11_0_4_load_46 | 45 | 0.013692 | 0.0034316 | 0 | 0 |  | 1 | TRUE | wye

## ext_grid
| name | bus | vm_pu | va_degree | slack_weight | in_service
0 |  | 28 | 1 | 0 | 1 | TRUE

## line
| name | std_type | from_bus | to_bus | length_km | r_ohm_per_km | x_ohm_per_km | c_nf_per_km | g_us_per_km | max_i_ka | df | parallel | type | in_service
0 | LV_1632-11_0_4_line_0 |  | 0 | 1 | 0.022333 | 0.125 | 0.08 | 261 | 0 | 0.364 | 1 | 1 | cs | TRUE
1 | LV_1632-11_0_4_line_1 |  | 1 | 2 | 0.009576 | 0.125 | 0.08 | 261 | 0 | 0.364 | 1 | 1 | cs | TRUE
2 | LV_1632-11_0_4_line_2 |  | 2 | 16 | 0.0093453 | 0.125 | 0.08 | 261 | 0 | 0.364 | 1 | 2 | cs | TRUE
3 | LV_1632-11_0_4_line_3 |  | 2 | 6 | 0.0114 | 0.125 | 0.08 | 261 | 0 | 0.364 | 1 | 1 | cs | TRUE
4 | LV_1632-11_0_4_line_4 |  | 3 | 4 | 0.05882 | 0.125 | 0.08 | 261 | 0 | 0.364 | 1 | 1 | cs | TRUE
5 | LV_1632-11_0_4_line_5 |  | 3 | 5 | 0.007208 | 0.125 | 0.08 | 261 | 0 | 0.364 | 1 | 1 | cs | TRUE
6 | LV_1632-11_0_4_line_6 |  | 3 | 6 | 0.002386 | 0.125 | 0.08 | 261 | 0 | 0.364 | 1 | 1 | cs | TRUE
7 | LV_1632-11_0_4_line_7 |  | 4 | 10 | 0.035461 | 0.125 | 0.08 | 261 | 0 | 0.364 | 1 | 1 | cs | TRUE
8 | LV_1632-11_0_4_line_8 |  | 5 | 26 | 0.0097021 | 0.125 | 0.08 | 261 | 0 | 0.364 | 1 | 1 | cs | TRUE
9 | LV_1632-11_0_4_line_9 |  | 5 | 27 | 0.0018842 | 0.125 | 0.08 | 261 | 0 | 0.364 | 1 | 1 | cs | TRUE
10 | LV_1632-11_0_4_line_10 |  | 7 | 8 | 0.010671 | 0.125 | 0.08 | 261 | 0 | 0.364 | 1 | 2 | cs | TRUE
11 | LV_1632-11_0_4_line_11 |  | 7 | 9 | 0.0033161 | 0.125 | 0.08 | 261 | 0 | 0.364 | 1 | 2 | cs | TRUE
12 | LV_1632-11_0_4_line_12 |  | 8 | 16 | 0.011791 | 0.125 | 0.08 | 261 | 0 | 0.364 | 1 | 2 | cs | TRUE
13 | LV_1632-11_0_4_line_13 |  | 9 | 28 | 0.0080388 | 0.125 | 0.08 | 261 | 0 | 0.364 | 1 | 2 | cs | TRUE
14 | LV_1632-11_0_4_line_14 |  | 11 | 12 | 0.019079 | 0.125 | 0.08 | 261 | 0 | 0.364 | 1 | 2 | cs | TRUE
15 | LV_1632-11_0_4_line_15 |  | 11 | 13 | 0.010298 | 0.125 | 0.08 | 261 | 0 | 0.364 | 1 | 2 | cs | TRUE
16 | LV_1632-11_0_4_line_16 |  | 12 | 14 | 0.003346 | 0.125 | 0.08 | 261 | 0 | 0.364 | 1 | 1 | cs | TRUE
17 | LV_1632-11_0_4_line_17 |  | 12 | 15 | 0.028927 | 0.125 | 0.08 | 261 | 0 | 0.364 | 1 | 2 | cs | TRUE
18 | LV_1632-11_0_4_line_18 |  | 13 | 31 | 0.0053454 | 0.125 | 0.08 | 261 | 0 | 0.364 | 1 | 2 | cs | TRUE
19 | LV_1632-11_0_4_line_19 |  | 15 | 32 | 0.012884 | 0.125 | 0.08 | 261 | 0 | 0.364 | 1 | 2 | cs | TRUE
20 | LV_1632-11_0_4_line_20 |  | 17 | 18 | 0.019814 | 0.125 | 0.08 | 261 | 0 | 0.364 | 1 | 1 | cs | TRUE
21 | LV_1632-11_0_4_line_21 |  | 17 | 19 | 0.011364 | 0.125 | 0.08 | 261 | 0 | 0.364 | 1 | 1 | cs | TRUE
22 | LV_1632-11_0_4_line_22 |  | 18 | 35 | 0.007487 | 0.125 | 0.08 | 261 | 0 | 0.364 | 1 | 1 | cs | TRUE
23 | LV_1632-11_0_4_line_23 |  | 20 | 21 | 0.014557 | 0.125 | 0.08 | 261 | 0 | 0.364 | 1 | 1 | cs | TRUE
24 | LV_1632-11_0_4_line_24 |  | 20 | 22 | 0.011146 | 0.125 | 0.08 | 261 | 0 | 0.364 | 1 | 1 | cs | TRUE
25 | LV_1632-11_0_4_line_25 |  | 21 | 38 | 0.0068204 | 0.125 | 0.08 | 261 | 0 | 0.364 | 1 | 1 | cs | TRUE
26 | LV_1632-11_0_4_line_26 |  | 22 | 39 | 0.014885 | 0.125 | 0.08 | 261 | 0 | 0.364 | 1 | 1 | cs | TRUE
27 | LV_1632-11_0_4_line_27 |  | 23 | 24 | 0.02421 | 0.125 | 0.08 | 261 | 0 | 0.364 | 1 | 1 | cs | TRUE
28 | LV_1632-11_0_4_line_28 |  | 23 | 25 | 0.033057 | 0.125 | 0.08 | 261 | 0 | 0.364 | 1 | 1 | cs | TRUE
29 | LV_1632-11_0_4_line_29 |  | 24 | 40 | 0.014609 | 0.125 | 0.08 | 261 | 0 | 0.364 | 1 | 1 | cs | TRUE
30 | LV_1632-11_0_4_line_30 |  | 25 | 33 | 0.011431 | 0.125 | 0.08 | 261 | 0 | 0.364 | 1 | 1 | cs | TRUE
31 | LV_1632-11_0_4_line_31 |  | 25 | 31 | 0.0018404 | 0.125 | 0.08 | 261 | 0 | 0.364 | 1 | 2 | cs | TRUE
32 | LV_1632-11_0_4_line_32 |  | 26 | 41 | 0.0087215 | 0.125 | 0.08 | 261 | 0 | 0.364 | 1 | 1 | cs | TRUE
33 | LV_1632-11_0_4_line_33 |  | 27 | 35 | 0.0080066 | 0.125 | 0.08 | 261 | 0 | 0.364 | 1 | 1 | cs | TRUE
34 | LV_1632-11_0_4_line_34 |  | 28 | 32 | 0.011907 | 0.125 | 0.08 | 261 | 0 | 0.364 | 1 | 2 | cs | TRUE
35 | LV_1632-11_0_4_line_35 |  | 29 | 30 | 0.0065939 | 0.125 | 0.08 | 261 | 0 | 0.364 | 1 | 1 | cs | TRUE
36 | LV_1632-11_0_4_line_36 |  | 30 | 45 | 0.0076458 | 0.125 | 0.08 | 261 | 0 | 0.364 | 1 | 1 | cs | TRUE
37 | LV_1632-11_0_4_line_37 |  | 33 | 34 | 0.0054995 | 0.125 | 0.08 | 261 | 0 | 0.364 | 1 | 1 | cs | TRUE
38 | LV_1632-11_0_4_line_38 |  | 34 | 45 | 0.006522 | 0.125 | 0.08 | 261 | 0 | 0.364 | 1 | 1 | cs | TRUE
39 | LV_1632-11_0_4_line_39 |  | 36 | 37 | 0.024652 | 0.125 | 0.08 | 261 | 0 | 0.364 | 1 | 1 | cs | TRUE
40 | LV_1632-11_0_4_line_40 |  | 37 | 41 | 0.004149 | 0.125 | 0.08 | 261 | 0 | 0.364 | 1 | 1 | cs | TRUE
41 | LV_1632-11_0_4_line_41 |  | 38 | 43 | 0.0057054 | 0.125 | 0.08 | 261 | 0 | 0.364 | 1 | 1 | cs | TRUE
42 | LV_1632-11_0_4_line_42 |  | 39 | 42 | 0.0071802 | 0.125 | 0.08 | 261 | 0 | 0.364 | 1 | 1 | cs | TRUE
43 | LV_1632-11_0_4_line_43 |  | 40 | 42 | 0.0072673 | 0.125 | 0.08 | 261 | 0 | 0.364 | 1 | 1 | cs | TRUE
44 | LV_1632-11_0_4_line_44 |  | 43 | 44 | 0.0037905 | 0.125 | 0.08 | 261 | 0 | 0.364 | 1 | 1 | cs | TRUE

## trafo
| name | std_type | hv_bus | lv_bus | sn_mva | vn_hv_kv | vn_lv_kv | vk_percent | vkr_percent | pfe_kw | i0_percent | shift_degree | tap_side | tap_neutral | tap_min | tap_max | tap_step_percent | tap_step_degree | tap_pos | tap_phase_shifter | parallel | df | in_service
0 | LV_1632-11_0_4_trafo_38 | 0.63 MVA 20/0.4 kV | 46 | 28 | 0.63 | 20 | 0.4 | 6 | 1.206 | 1.65 | 0.2619 | 150 | hv | 0 | -2 | 2 | 2.5 | 0 | 0 | FALSE | 1 | 1 | TRUE

## line_geodata
| x0 | y0 | x1 | y1 | x2 | y2 | x3 | y3 | x4 | y4 | x5 | y5
0 | 2724675.631 | 1210511.4623 | 2724669.4 | 1210507.3178 | 2724673.4858 | 1210493.0413
1 | 2724675.631 | 1210511.4623 | 2724674.2085 | 1210517.6818 | 2724673.5274 | 1210520.8033
2 | 2724673.5274 | 1210520.8033 | 2724664.4446 | 1210518.6042
3 | 2724673.5274 | 1210520.8033 | 2724684.4956 | 1210523.9108
4 | 2724686.7912 | 1210524.5611 | 2724695.8853 | 1210496.1404 | 2724701.7575 | 1210479.2724 | 2724702.1094 | 1210476.9891 | 2724701.8138 | 1210474.0362 | 2724707.3423 | 1210472.1503
5 | 2724686.7912 | 1210524.5611 | 2724693.7197 | 1210526.6186
6 | 2724686.7912 | 1210524.5611 | 2724684.4956 | 1210523.9108
7 | 2724707.3423 | 1210472.1503 | 2724726.669 | 1210501.8822
8 | 2724693.7197 | 1210526.6186 | 2724691.714 | 1210536.1111
9 | 2724693.7197 | 1210526.6186 | 2724695.5343 | 1210527.1259
10 | 2724642.6125 | 1210513.3183 | 2724652.9843 | 1210515.8295
11 | 2724642.6125 | 1210513.3183 | 2724639.3129 | 1210512.9869
12 | 2724652.9843 | 1210515.8295 | 2724664.4446 | 1210518.6042
13 | 2724639.3129 | 1210512.9869 | 2724631.3144 | 1210512.1835
14 | 2724577.6139 | 1210511.7262 | 2724571.7745 | 1210510.3032 | 2724568.7547 | 1210508.561 | 2724568.1064 | 1210518.1215
15 | 2724568.1064 | 1210518.1215 | 2724567.4125 | 1210528.3964
16 | 2724576.4083 | 1210514.8479 | 2724577.6139 | 1210511.7262
17 | 2724577.6139 | 1210511.7262 | 2724606.5412 | 1210511.7938
18 | 2724567.4125 | 1210528.3964 | 2724567.0524 | 1210533.7297
19 | 2724619.4248 | 1210511.8239 | 2724606.5412 | 1210511.7938
20 | 2724729.5384 | 1210536.6306 | 2724710.456 | 1210531.2967
21 | 2724729.5384 | 1210536.6306 | 2724723.6751 | 1210546.365
22 | 2724710.456 | 1210531.2967 | 2724703.2454 | 1210529.2812
23 | 2724633.1219 | 1210570.5419 | 2724638.3007 | 1210563.5558 | 2724640.1854 | 1210562.1385 | 2724643.4598 | 1210560.8945
24 | 2724633.1219 | 1210570.5419 | 2724628.0424 | 1210565.4986 | 2724624.0562 | 1210565.614
25 | 2724649.8355 | 1210558.4721 | 2724643.4598 | 1210560.8945
26 | 2724609.1765 | 1210566.012 | 2724611.3145 | 1210565.9829 | 2724624.0562 | 1210565.614
27 | 2724555.915 | 1210566.7378 | 2724580.123 | 1210566.4079
28 | 2724566.9284 | 1210535.5659 | 2724555.915 | 1210566.7378
29 | 2724594.7304 | 1210566.2089 | 2724580.123 | 1210566.4079
30 | 2724566.9284 | 1210535.5659 | 2724556.6355 | 1210540.5378
31 | 2724566.9284 | 1210535.5659 | 2724567.0524 | 1210533.7297
32 | 2724693.1271 | 1210544.4089 | 2724691.5846 | 1210541.4632 | 2724691.3571 | 1210537.8001 | 2724691.714 | 1210536.1111
33 | 2724695.5343 | 1210527.1259 | 2724703.2454 | 1210529.2812
34 | 2724619.4248 | 1210511.8239 | 2724627.9324 | 1210511.8438 | 2724631.3144 | 1210512.1835
35 | 2724538.926 | 1210549.0922 | 2724532.9886 | 1210551.9602
36 | 2724538.926 | 1210549.0922 | 2724545.8107 | 1210545.7666
37 | 2724556.6355 | 1210540.5378 | 2724551.6835 | 1210542.9298
38 | 2724551.6835 | 1210542.9298 | 2724545.8107 | 1210545.7666
39 | 2724695.4037 | 1210547.8813 | 2724707.6734 | 1210569.2632
40 | 2724693.1271 | 1210544.4089 | 2724695.4037 | 1210547.8813
41 | 2724649.8355 | 1210558.4721 | 2724653.8337 | 1210556.953 | 2724655.2235 | 1210556.6237
42 | 2724601.997 | 1210566.1098 | 2724609.1765 | 1210566.012
43 | 2724594.7304 | 1210566.2089 | 2724601.997 | 1210566.1098
44 | 2724658.9119 | 1210555.7496 | 2724655.2235 | 1210556.6237

## bus_geodata
| x | y | coords
0 | 2724673.4858 | 1210493.0413
1 | 2724675.631 | 1210511.4623
2 | 2724673.5274 | 1210520.8033
3 | 2724686.7912 | 1210524.5611
4 | 2724707.3423 | 1210472.1503
5 | 2724693.7197 | 1210526.6186
6 | 2724684.4956 | 1210523.9108
7 | 2724642.6125 | 1210513.3183
8 | 2724652.9843 | 1210515.8295
9 | 2724639.3129 | 1210512.9869
10 | 2724726.669 | 1210501.8822
11 | 2724568.1064 | 1210518.1215
12 | 2724577.6139 | 1210511.7262
13 | 2724567.4125 | 1210528.3964
14 | 2724576.4083 | 1210514.8479
15 | 2724606.5412 | 1210511.7938
16 | 2724664.4446 | 1210518.6042
17 | 2724729.5384 | 1210536.6306
18 | 2724710.456 | 1210531.2967
19 | 2724723.6751 | 1210546.365
20 | 2724633.1219 | 1210570.5419
21 | 2724643.4598 | 1210560.8945
22 | 2724624.0562 | 1210565.614
23 | 2724555.915 | 1210566.7378
24 | 2724580.123 | 1210566.4079
25 | 2724566.9284 | 1210535.5659
26 | 2724691.714 | 1210536.1111
27 | 2724695.5343 | 1210527.1259
28 | 2724631.3144 | 1210512.1835
29 | 2724532.9886 | 1210551.9602
30 | 2724538.926 | 1210549.0922
31 | 2724567.0524 | 1210533.7297
32 | 2724619.4248 | 1210511.8239
33 | 2724556.6355 | 1210540.5378
34 | 2724551.6835 | 1210542.9298
35 | 2724703.2454 | 1210529.2812
36 | 2724707.6734 | 1210569.2632
37 | 2724695.4037 | 1210547.8813
38 | 2724649.8355 | 1210558.4721
39 | 2724609.1765 | 1210566.012
40 | 2724594.7304 | 1210566.2089
41 | 2724693.1271 | 1210544.4089
42 | 2724601.997 | 1210566.1098
43 | 2724655.2235 | 1210556.6237
44 | 2724658.9119 | 1210555.7496
45 | 2724545.8107 | 1210545.7666
46 | 2724642.6125 | 1210513.3183

## line_std_types
| c_nf_per_km | r_ohm_per_km | x_ohm_per_km | max_i_ka | type | q_mm2 | alpha | voltage_rating
NAYY 4x50 SE | 210 | 0.642 | 0.083 | 0.142 | cs | 50 | 0.00403 | LV
NAYY 4x120 SE | 264 | 0.225 | 0.08 | 0.242 | cs | 120 | 0.00403 | LV
NAYY 4x150 SE | 261 | 0.208 | 0.08 | 0.27 | cs | 150 | 0.00403 | LV
NA2XS2Y 1x95 RM/25 12/20 kV | 216 | 0.313 | 0.132 | 0.252 | cs | 95 | 0.00403 | MV
NA2XS2Y 1x185 RM/25 12/20 kV | 273 | 0.161 | 0.117 | 0.362 | cs | 185 | 0.00403 | MV
NA2XS2Y 1x240 RM/25 12/20 kV | 304 | 0.122 | 0.112 | 0.421 | cs | 240 | 0.00403 | MV
NA2XS2Y 1x95 RM/25 6/10 kV | 315 | 0.313 | 0.123 | 0.249 | cs | 95 | 0.00403 | MV
NA2XS2Y 1x185 RM/25 6/10 kV | 406 | 0.161 | 0.11 | 0.358 | cs | 185 | 0.00403 | MV
NA2XS2Y 1x240 RM/25 6/10 kV | 456 | 0.122 | 0.105 | 0.416 | cs | 240 | 0.00403 | MV
NA2XS2Y 1x150 RM/25 12/20 kV | 250 | 0.206 | 0.116 | 0.319 | cs | 150 | 0.00403 | MV
NA2XS2Y 1x120 RM/25 12/20 kV | 230 | 0.253 | 0.119 | 0.283 | cs | 120 | 0.00403 | MV
NA2XS2Y 1x70 RM/25 12/20 kV | 190 | 0.443 | 0.132 | 0.22 | cs | 70 | 0.00403 | MV
NA2XS2Y 1x150 RM/25 6/10 kV | 360 | 0.206 | 0.11 | 0.315 | cs | 150 | 0.00403 | MV
NA2XS2Y 1x120 RM/25 6/10 kV | 340 | 0.253 | 0.113 | 0.28 | cs | 120 | 0.00403 | MV
NA2XS2Y 1x70 RM/25 6/10 kV | 280 | 0.443 | 0.123 | 0.217 | cs | 70 | 0.00403 | MV
N2XS(FL)2Y 1x120 RM/35 64/110 kV | 112 | 0.153 | 0.166 | 0.366 | cs | 120 | 0.00393 | HV
N2XS(FL)2Y 1x185 RM/35 64/110 kV | 125 | 0.099 | 0.156 | 0.457 | cs | 185 | 0.00393 | HV
N2XS(FL)2Y 1x240 RM/35 64/110 kV | 135 | 0.075 | 0.149 | 0.526 | cs | 240 | 0.00393 | HV
N2XS(FL)2Y 1x300 RM/35 64/110 kV | 144 | 0.06 | 0.144 | 0.588 | cs | 300 | 0.00393 | HV
15-AL1/3-ST1A 0.4 | 11 | 1.8769 | 0.35 | 0.105 | ol | 16 | 0.00403 | LV
24-AL1/4-ST1A 0.4 | 11.25 | 1.2012 | 0.335 | 0.14 | ol | 24 | 0.00403 | LV
48-AL1/8-ST1A 0.4 | 12.2 | 0.5939 | 0.3 | 0.21 | ol | 48 | 0.00403 | LV
94-AL1/15-ST1A 0.4 | 13.2 | 0.306 | 0.29 | 0.35 | ol | 94 | 0.00403 | LV
34-AL1/6-ST1A 10.0 | 9.7 | 0.8342 | 0.36 | 0.17 | ol | 34 | 0.00403 | MV
48-AL1/8-ST1A 10.0 | 10.1 | 0.5939 | 0.35 | 0.21 | ol | 48 | 0.00403 | MV
70-AL1/11-ST1A 10.0 | 10.4 | 0.4132 | 0.339 | 0.29 | ol | 70 | 0.00403 | MV
94-AL1/15-ST1A 10.0 | 10.75 | 0.306 | 0.33 | 0.35 | ol | 94 | 0.00403 | MV
122-AL1/20-ST1A 10.0 | 11.1 | 0.2376 | 0.323 | 0.41 | ol | 122 | 0.00403 | MV
149-AL1/24-ST1A 10.0 | 11.25 | 0.194 | 0.315 | 0.47 | ol | 149 | 0.00403 | MV
34-AL1/6-ST1A 20.0 | 9.15 | 0.8342 | 0.382 | 0.17 | ol | 34 | 0.00403 | MV
48-AL1/8-ST1A 20.0 | 9.5 | 0.5939 | 0.372 | 0.21 | ol | 48 | 0.00403 | MV
70-AL1/11-ST1A 20.0 | 9.7 | 0.4132 | 0.36 | 0.29 | ol | 70 | 0.00403 | MV
94-AL1/15-ST1A 20.0 | 10 | 0.306 | 0.35 | 0.35 | ol | 94 | 0.00403 | MV
122-AL1/20-ST1A 20.0 | 10.3 | 0.2376 | 0.344 | 0.41 | ol | 122 | 0.00403 | MV
149-AL1/24-ST1A 20.0 | 10.5 | 0.194 | 0.337 | 0.47 | ol | 149 | 0.00403 | MV
184-AL1/30-ST1A 20.0 | 10.75 | 0.1571 | 0.33 | 0.535 | ol | 184 | 0.00403 | MV
243-AL1/39-ST1A 20.0 | 11 | 0.1188 | 0.32 | 0.645 | ol | 243 | 0.00403 | MV
48-AL1/8-ST1A 110.0 | 8 | 0.5939 | 0.46 | 0.21 | ol | 48 | 0.00403 | HV
70-AL1/11-ST1A 110.0 | 8.4 | 0.4132 | 0.45 | 0.29 | ol | 70 | 0.00403 | HV
94-AL1/15-ST1A 110.0 | 8.65 | 0.306 | 0.44 | 0.35 | ol | 94 | 0.00403 | HV
122-AL1/20-ST1A 110.0 | 8.5 | 0.2376 | 0.43 | 0.41 | ol | 122 | 0.00403 | HV
149-AL1/24-ST1A 110.0 | 8.75 | 0.194 | 0.41 | 0.47 | ol | 149 | 0.00403 | HV
184-AL1/30-ST1A 110.0 | 8.8 | 0.1571 | 0.4 | 0.535 | ol | 184 | 0.00403 | HV
243-AL1/39-ST1A 110.0 | 9 | 0.1188 | 0.39 | 0.645 | ol | 243 | 0.00403 | HV
305-AL1/39-ST1A 110.0 | 9.2 | 0.0949 | 0.38 | 0.74 | ol | 305 | 0.00403 | HV
490-AL1/64-ST1A 110.0 | 9.75 | 0.059 | 0.37 | 0.96 | ol | 490 | 0.00403 | HV
679-AL1/86-ST1A 110.0 | 9.95 | 0.042 | 0.36 | 1.15 | ol | 679 | 0.00403 | HV
490-AL1/64-ST1A 220.0 | 10 | 0.059 | 0.285 | 0.96 | ol | 490 | 0.00403 | HV
679-AL1/86-ST1A 220.0 | 11.7 | 0.042 | 0.275 | 1.15 | ol | 679 | 0.00403 | HV
490-AL1/64-ST1A 380.0 | 11 | 0.059 | 0.253 | 0.96 | ol | 490 | 0.00403 | HV
679-AL1/86-ST1A 380.0 | 14.6 | 0.042 | 0.25 | 1.15 | ol | 679 | 0.00403 | HV

## trafo_std_types
| i0_percent | pfe_kw | vkr_percent | sn_mva | vn_lv_kv | vn_hv_kv | vk_percent | shift_degree | vector_group | tap_side | tap_neutral | tap_min | tap_max | tap_step_degree | tap_step_percent | tap_phase_shifter
160 MVA 380/110 kV | 0.06 | 60 | 0.25 | 160 | 110 | 380 | 12.2 | 0 | Yy0 | hv | 0 | -9 | 9 | 0 | 1.5 | FALSE
100 MVA 220/110 kV | 0.06 | 55 | 0.26 | 100 | 110 | 220 | 12 | 0 | Yy0 | hv | 0 | -9 | 9 | 0 | 1.5 | FALSE
63 MVA 110/20 kV | 0.04 | 22 | 0.32 | 63 | 20 | 110 | 18 | 150 | YNd5 | hv | 0 | -9 | 9 | 0 | 1.5 | FALSE
40 MVA 110/20 kV | 0.05 | 18 | 0.34 | 40 | 20 | 110 | 16.2 | 150 | YNd5 | hv | 0 | -9 | 9 | 0 | 1.5 | FALSE
25 MVA 110/20 kV | 0.07 | 14 | 0.41 | 25 | 20 | 110 | 12 | 150 | YNd5 | hv | 0 | -9 | 9 | 0 | 1.5 | FALSE
63 MVA 110/10 kV | 0.04 | 22 | 0.32 | 63 | 10 | 110 | 18 | 150 | YNd5 | hv | 0 | -9 | 9 | 0 | 1.5 | FALSE
40 MVA 110/10 kV | 0.05 | 18 | 0.34 | 40 | 10 | 110 | 16.2 | 150 | YNd5 | hv | 0 | -9 | 9 | 0 | 1.5 | FALSE
25 MVA 110/10 kV | 0.07 | 14 | 0.41 | 25 | 10 | 110 | 12 | 150 | YNd5 | hv | 0 | -9 | 9 | 0 | 1.5 | FALSE
0.25 MVA 20/0.4 kV | 0.32 | 0.8 | 1.44 | 0.25 | 0.4 | 20 | 6 | 150 | Yzn5 | hv | 0 | -2 | 2 | 0 | 2.5 | FALSE
0.4 MVA 20/0.4 kV | 0.3375 | 1.35 | 1.425 | 0.4 | 0.4 | 20 | 6 | 150 | Dyn5 | hv | 0 | -2 | 2 | 0 | 2.5 | FALSE
0.63 MVA 20/0.4 kV | 0.2619 | 1.65 | 1.206 | 0.63 | 0.4 | 20 | 6 | 150 | Dyn5 | hv | 0 | -2 | 2 | 0 | 2.5 | FALSE
0.25 MVA 10/0.4 kV | 0.24 | 0.6 | 1.2 | 0.25 | 0.4 | 10 | 4 | 150 | Dyn5 | hv | 0 | -2 | 2 | 0 | 2.5 | FALSE
0.4 MVA 10/0.4 kV | 0.2375 | 0.95 | 1.325 | 0.4 | 0.4 | 10 | 4 | 150 | Dyn5 | hv | 0 | -2 | 2 | 0 | 2.5 | FALSE
0.63 MVA 10/0.4 kV | 0.1873 | 1.18 | 1.0794 | 0.63 | 0.4 | 10 | 4 | 150 | Dyn5 | hv | 0 | -2 | 2 | 0 | 2.5 | FALSE

## trafo3w_std_types
| sn_hv_mva | sn_mv_mva | sn_lv_mva | vn_hv_kv | vn_mv_kv | vn_lv_kv | vk_hv_percent | vk_mv_percent | vk_lv_percent | vkr_hv_percent | vkr_mv_percent | vkr_lv_percent | pfe_kw | i0_percent | shift_mv_degree | shift_lv_degree | vector_group | tap_side | tap_neutral | tap_min | tap_max | tap_step_percent
63/25/38 MVA 110/20/10 kV | 63 | 25 | 38 | 110 | 20 | 10 | 10.4 | 10.4 | 10.4 | 0.28 | 0.32 | 0.35 | 35 | 0.89 | 0 | 0 | YN0yn0yn0 | hv | 0 | -10 | 10 | 1.2
63/25/38 MVA 110/10/10 kV | 63 | 25 | 38 | 110 | 10 | 10 | 10.4 | 10.4 | 10.4 | 0.28 | 0.32 | 0.35 | 35 | 0.89 | 0 | 0 | YN0yn0yn0 | hv | 0 | -10 | 10 | 1.2

## fuse_std_types
| fuse_type | i_rated_a | t_avg | t_min | t_total | x_avg | x_min | x_total
HV 100A | HV 100A | 100 | 0 | [10.0, 3.64, 0.854, 0.281, 0.1, 0.0531, 0.022, 0.01] | [10.0, 4.267, 1.21, 0.403, 0.1, 0.058, 0.022, 0.01] | 0 | [300.0, 350.0, 450.0, 550.0, 700.0, 850.0, 1200.0, 1752.0] | [600.0, 700.0, 900.0, 1150.0, 1665.0, 2000.0, 3000.0, 4313.0]
HV 10A | HV 10A | 10 | 0 | [10.0, 1675.0, 0.344, 0.156, 0.1, 0.0417, 0.0171, 0.01] | [10.0, 1.3, 0.3, 0.155, 0.1, 0.0555, 0.023, 0.01] | 0 | [30.0, 32.0, 35.0, 37.0, 39.0, 50.0, 70.0, 88.0] | [60.0, 70.0, 80.0, 87.0, 94.0, 110.0, 150.0, 216.0]
HV 125A | HV 125A | 125 | 0 | [10.0, 1.82, 0.344, 0.1, 0.0467, 0.0269, 0.01] | [10.0, 2.478, 0.426, 0.1, 0.0427, 0.0211, 0.01] | 0 | [375.0, 500.0, 700.0, 925.0, 1200.0, 1500.0, 2341.0] | [750.0, 1000.0, 1500.0, 2200.0, 3000.0, 4000.0, 5765.0]
HV 160A | HV 160A | 160 | 0 | [10.0, 4.15, 1.03, 0.198, 0.1, 0.051, 0.0172, 0.01] | [10.0, 2.3, 0.734, 0.274, 0.1, 0.046, 0.0177, 0.01] | 0 | [480.0, 550.0, 700.0, 1000.0, 1260.0, 1600.0, 2500.0, 3227.0] | [960.0, 1300.0, 1700.0, 2200.0, 2996.0, 4000.0, 6000.0, 7946.0]
HV 16A | HV 16A | 16 | 0 | [10.0, 0.352, 0.164, 0.1, 0.0649, 0.0342, 0.01] | [10.0, 2.34, 0.722, 0.181, 0.1, 0.055, 0.0296, 0.01] | 0 | [48.0, 60.0, 65.0, 71.0, 80.0, 100.0, 162.0] | [96.0, 110.0, 125.0, 150.0, 168.0, 200.0, 250.0, 398.0]
HV 200A | HV 200A | 200 | 0 | [10.0, 4.267, 1.21, 0.403, 0.1, 0.058, 0.022, 0.01] | [10.0, 3.73, 1.654, 0.328, 0.1, 0.0531, 0.019, 0.01] | 0 | [600.0, 700.0, 900.0, 1150.0, 1665.0, 2000.0, 3000.0, 4313.0] | [1200.0, 1500.0, 1800.0, 2700.0, 3960.0, 5000.0, 7500.0, 10620.0]
HV 20A | HV 20A | 20 | 0 | [10.0, 1.3, 0.3, 0.155, 0.1, 0.0555, 0.023, 0.01] | [10.0, 1.3, 0.161, 0.1, 0.0611, 0.0399, 0.0141, 0.01] | 0 | [60.0, 70.0, 80.0, 87.0, 94.0, 110.0, 150.0, 216.0] | [120.0, 150.0, 200.0, 223.0, 260.0, 300.0, 450.0, 532.0]
HV 25A | HV 25A | 25 | 0 | [10.0, 2.512, 0.833, 0.299, 0.1, 0.0372, 0.0223, 0.01] | [10.0, 3.125, 0.597, 0.198, 0.1, 0.0378, 0.022, 0.01] | 0 | [75.0, 82.0, 90.0, 100.0, 124.0, 170.0, 200.0, 289.0] | [150.0, 170.0, 210.0, 250.0, 294.0, 400.0, 500.0, 711.0]
HV 31.5A | HV 31.5A | 31.5 | 0 | [10.0, 2.34, 0.722, 0.181, 0.1, 0.055, 0.0296, 0.01] | [10.0, 2.84, 0.368, 0.164, 0.1, 0.0621, 0.0378, 0.0195, 0.01] | 0 | [95.0, 110.0, 125.0, 150.0, 165.0, 200.0, 250.0, 390.0] | [189.0, 220.0, 300.0, 350.0, 393.0, 450.0, 530.0, 700.0, 960.0]
HV 40A | HV 40A | 40 | 0 | [10.0, 1.3, 0.161, 0.1, 0.0611, 0.0399, 0.0141, 0.01] | [10.0, 2.05, 0.369, 0.198, 0.1, 0.051, 0.0298, 0.01] | 0 | [120.0, 150.0, 200.0, 223.0, 260.0, 300.0, 450.0, 532.0] | [240.0, 300.0, 400.0, 450.0, 530.0, 650.0, 800.0, 1311.0]
HV 50A | HV 50A | 50 | 0 | [10.0, 3.215, 0.597, 0.198, 0.1, 0.0378, 0.022, 0.01] | [10.0, 3.64, 0.854, 0.281, 0.1, 0.0531, 0.022, 0.01] | 0 | [150.0, 170.0, 210.0, 250.0, 294.0, 400.0, 500.0, 711.0] | [300.0, 350.0, 450.0, 550.0, 700.0, 850.0, 1200.0, 1752.0]
HV 6.3A | HV 6.3A | 6.3 | 0 | [10.0, 1.39, 0.344, 0.168, 0.1, 0.056, 0.0263, 0.01] | [10.0, 1.711, 0.516, 0.198, 0.1, 0.0634, 0.0303, 0.01] | 0 | [19.0, 19.5, 20.4, 20.8, 22.0, 25.0, 32.0, 48.0] | [38.0, 40.0, 43.0, 48.0, 53.0, 60.0, 75.0, 118.0]
HV 63A | HV 63A | 63 | 0 | [10.0, 2.84, 0.368, 0.164, 0.1, 0.0621, 0.0378, 0.0195, 0.01] | [10.0, 1.82, 0.344, 0.1, 0.0467, 0.0269, 0.01] | 0 | [189.0, 220.0, 300.0, 350.0, 393.0, 450.0, 530.0, 700.0, 961.0] | [378.0, 500.0, 700.0, 934.0, 1200.0, 1500.0, 2366.0]
HV 80A | HV 80A | 80 | 0 | [10.0, 2.05, 0.369, 0.198, 0.1, 0.051, 0.0298, 0.01] | [10.0, 4.15, 1.03, 0.198, 0.1, 0.051, 0.0172, 0.01] | 0 | [240.0, 300.0, 400.0, 450.0, 530.0, 650.0, 800.0, 1311.0] | [480.0, 550.0, 700.0, 1000.0, 1260.0, 1600.0, 2500.0, 3227.0]
Siemens NH-1-100 | Siemens NH-1-100 | 100 | [5400.0, 2000.0, 400.0, 20.0, 1.0, 0.2, 0.012, 0.004] | 0 | 0 | [150.0, 190.0, 250.0, 430.0, 900.0, 1250.0, 2700.0, 3600.0] | 0 | 0
Siemens NH-1-125 | Siemens NH-1-125 | 125 | [4800.0, 120.0, 7.0, 0.1, 0.004] | 0 | 0 | [180.0, 400.0, 740.0, 2000.0, 4250.0] | 0 | 0
Siemens NH-1-16 | Siemens NH-1-16 | 16 | [4000.0, 400.0, 2.0, 0.1, 0.04, 0.01] | 0 | 0 | [26.0, 35.0, 75.0, 150.0, 200.0, 300.0] | 0 | 0
Siemens NH-1-160 | Siemens NH-1-160 | 160 | [4800.0, 120.0, 7.0, 0.1, 0.004] | 0 | 0 | [210.0, 500.0, 900.0, 2300.0, 5000.0] | 0 | 0
Siemens NH-1-25 | Siemens NH-1-25 | 25 | [4000.0, 1000.0, 10.0, 0.2, 0.02, 0.01] | 0 | 0 | [40.0, 50.0, 100.0, 210.0, 400.0, 500.0] | 0 | 0
Siemens NH-1-50 | Siemens NH-1-50 | 50 | [4000.0, 40.0, 4.0, 1.0, 0.02, 0.01] | 0 | 0 | [86.0, 200.0, 300.0, 400.0, 1000.0, 1280.0] | 0 | 0
Siemens NH-1-63 | Siemens NH-1-63 | 63 | [4000.0, 100.0, 10.0, 2.0, 0.04, 0.01] | 0 | 0 | [100.0, 200.0, 300.0, 400.0, 1000.0, 1500.0] | 0 | 0
Siemens NH-1-80 | Siemens NH-1-80 | 80 | [4800.0, 120.0, 7.0, 0.1, 0.01] | 0 | 0 | [150.58, 250.0, 450.0, 1150.0, 2470.0] | 0 | 0
Siemens NH-2-1000 | Siemens NH-2-1000 | 1000 | [4800.0, 120.0, 7.0, 0.1, 0.004] | 0 | 0 | [1900.0, 3500.0, 8400.0, 24000.0, 52000.0] | 0 | 0
Siemens NH-2-200 | Siemens NH-2-200 | 200 | [4800.0, 120.0, 7.0, 0.1, 0.004] | 0 | 0 | [280.0, 650.0, 1200.0, 3000.0, 7000.0] | 0 | 0
Siemens NH-2-224 | Siemens NH-2-224 | 224 | [4800.0, 120.0, 7.0, 0.2, 0.04, 0.004] | 0 | 0 | [400.0, 750.0, 1453.0, 3025.0, 4315.0, 7600.0] | 0 | 0
Siemens NH-2-250 | Siemens NH-2-250 | 250 | [4800.0, 120.0, 7.0, 0.1, 0.004] | 0 | 0 | [450.0, 800.0, 1650.0, 4000.0, 8500.0] | 0 | 0
Siemens NH-2-315 | Siemens NH-2-315 | 315 | [4800.0, 120.0, 7.0, 0.1, 0.004] | 0 | 0 | [550.0, 920.0, 1900.0, 5000.0, 11000.0] | 0 | 0
Siemens NH-2-355 | Siemens NH-2-355 | 355 | [4800.0, 120.0, 6.0, 0.1, 0.004] | 0 | 0 | [650.0, 1116.27, 2350.0, 5840.0, 12790.0] | 0 | 0
Siemens NH-2-400 | Siemens NH-2-400 | 400 | [4800.0, 120.0, 7.0, 0.1, 0.004] | 0 | 0 | [720.0, 1350.0, 2800.0, 6500.0, 15000.0] | 0 | 0
Siemens NH-2-425 | Siemens NH-2-425 | 425 | [4800.0, 120.0, 7.0, 0.1, 0.004] | 0 | 0 | [850.0, 1500.0, 3050.0, 7500.0, 16500.0] | 0 | 0
Siemens NH-2-630 | Siemens NH-2-630 | 630 | [4800.0, 120.0, 7.0, 0.1, 0.004] | 0 | 0 | [1200.0, 2000.0, 4800.0, 12000.0, 26000.0] | 0 | 0

## res_bus
| vm_pu | va_degree | p_mw | q_mvar
0 | 0.99379 | -0.11941 | 0.081872 | 0.020519
1 | 0.99546 | -0.087191 | 0 | 0
2 | 0.99617 | -0.073411 | 0.0096247 | 0.0024122
3 | 0.99513 | -0.093609 | 0 | 0
4 | 0.99475 | -0.10097 | 0 | 0
5 | 0.9947 | -0.10188 | 0 | 0
6 | 0.99528 | -0.090573 | 0.013349 | 0.0033455
7 | 0.99891 | -0.020787 | 0 | 0
8 | 0.99793 | -0.039737 | 0.017758 | 0.0044506
9 | 0.99922 | -0.014906 | 0.0094793 | 0.0023757
10 | 0.99452 | -0.10541 | 0.0071044 | 0.0017805
11 | 0.99222 | -0.14853 | 0 | 0
12 | 0.99399 | -0.11461 | 0 | 0
13 | 0.99127 | -0.16689 | 0.017138 | 0.0042952
14 | 0.99389 | -0.11651 | 0.032202 | 0.0080705
15 | 0.9971 | -0.055242 | 0.014842 | 0.0037197
16 | 0.99693 | -0.058884 | 0.0082275 | 0.002062
17 | 0.99406 | -0.11417 | 0 | 0
18 | 0.99429 | -0.10979 | 0.008855 | 0.0022193
19 | 0.99393 | -0.11669 | 0.012552 | 0.0031459
20 | 0.98092 | -0.36769 | 0 | 0
21 | 0.98035 | -0.37887 | 0.0087638 | 0.0021964
22 | 0.98136 | -0.35914 | 0.02132 | 0.0053432
23 | 0.98705 | -0.24829 | 0 | 0
24 | 0.9844 | -0.29973 | 0.030891 | 0.0077421
25 | 0.99067 | -0.17849 | 0 | 0
26 | 0.99447 | -0.10636 | 0.010592 | 0.0026546
27 | 0.99463 | -0.10318 | 0.012182 | 0.0030531
28 | 1 | 0 | -0.48045 | -0.12154
29 | 0.98937 | -0.20358 | 0.010008 | 0.0025083
30 | 0.98943 | -0.2024 | 0.013891 | 0.0034815
31 | 0.99082 | -0.17562 | 0.0082109 | 0.0020578
32 | 0.99857 | -0.027248 | 0.013971 | 0.0035014
33 | 0.99006 | -0.19015 | 0.0099943 | 0.0025048
34 | 0.98983 | -0.19479 | 0.0098091 | 0.0024584
35 | 0.99444 | -0.10696 | 0.0054218 | 0.0013588
36 | 0.99393 | -0.11666 | 0.015578 | 0.0039043
37 | 0.99428 | -0.10989 | 0 | 0
38 | 0.98014 | -0.38303 | 0.0059433 | 0.0014895
39 | 0.98223 | -0.34199 | 0.0067388 | 0.0016889
40 | 0.98322 | -0.32276 | 0.01054 | 0.0026415
41 | 0.99434 | -0.10875 | 0 | 0
42 | 0.9827 | -0.33286 | 0.0065836 | 0.00165
43 | 0.97999 | -0.38589 | 0.0070509 | 0.0017671
44 | 0.97992 | -0.38731 | 0.020619 | 0.0051675
45 | 0.9896 | -0.19915 | 0.013692 | 0.0034316
46 | 0.99998 | 149.9956 | 0 | 0

## res_line
| p_from_mw | q_from_mvar | p_to_mw | q_to_mvar | pl_mw | ql_mvar | i_from_ka | i_to_ka | i_ka | vm_from_pu | va_from_degree | vm_to_pu | va_to_degree | loading_percent
0 | -0.081872 | -0.020519 | 0.081998 | 0.020599 | 0.00012586 | 8.0258e-05 | 0.12259 | 0.12259 | 0.12259 | 0.99379 | -0.11941 | 0.99546 | -0.087191 | 33.6781
1 | -0.081998 | -0.020599 | 0.082052 | 0.020634 | 5.3965e-05 | 3.4413e-05 | 0.12259 | 0.12259 | 0.12259 | 0.99546 | -0.087191 | 0.99617 | -0.073411 | 33.678
2 | -0.17745 | -0.044594 | 0.17757 | 0.044672 | 0.00012315 | 7.8571e-05 | 0.2651 | 0.2651 | 0.2651 | 0.99617 | -0.073411 | 0.99693 | -0.058884 | 36.4154
3 | 0.085773 | 0.021548 | -0.085703 | -0.021503 | 7.0193e-05 | 4.4776e-05 | 0.12814 | 0.12814 | 0.12814 | 0.99617 | -0.073411 | 0.99528 | -0.090573 | 35.2032
4 | 0.0071084 | 0.0017819 | -0.0071059 | -0.001781 | 2.4922e-06 | 8.3112e-07 | 0.010629 | 0.01063 | 0.01063 | 0.99513 | -0.093609 | 0.99475 | -0.10097 | 2.9202
5 | 0.065235 | 0.016369 | -0.065209 | -0.016352 | 2.5723e-05 | 1.6369e-05 | 0.097553 | 0.097553 | 0.097553 | 0.99513 | -0.093609 | 0.9947 | -0.10188 | 26.8003
6 | -0.072344 | -0.018151 | 0.072354 | 0.018157 | 1.0472e-05 | 6.6709e-06 | 0.10818 | 0.10818 | 0.10818 | 0.99513 | -0.093609 | 0.99528 | -0.090573 | 29.7205
7 | 0.0071059 | 0.001781 | -0.0071044 | -0.0017805 | 1.5025e-06 | 5.0138e-07 | 0.01063 | 0.01063 | 0.01063 | 0.99475 | -0.10097 | 0.99452 | -0.10541 | 2.9203
8 | 0.026184 | 0.0065668 | -0.026178 | -0.0065634 | 5.5825e-06 | 3.4469e-06 | 0.039171 | 0.039171 | 0.039171 | 0.9947 | -0.10188 | 0.99447 | -0.10636 | 10.7614
9 | 0.039026 | 0.0097857 | -0.039023 | -0.0097841 | 2.4083e-06 | 1.5169e-06 | 0.058382 | 0.058382 | 0.058382 | 0.9947 | -0.10188 | 0.99463 | -0.10318 | 16.039
10 | 0.20391 | 0.051411 | -0.20373 | -0.051293 | 0.00018475 | 0.00011796 | 0.30386 | 0.30386 | 0.30386 | 0.99891 | -0.020787 | 0.99793 | -0.039737 | 41.7395
11 | -0.20391 | -0.051411 | 0.20397 | 0.051448 | 5.741e-05 | 3.6656e-05 | 0.30386 | 0.30386 | 0.30386 | 0.99891 | -0.020787 | 0.99922 | -0.014906 | 41.7395
12 | 0.18597 | 0.046843 | -0.1858 | -0.046734 | 0.00017011 | 0.00010856 | 0.27738 | 0.27738 | 0.27738 | 0.99793 | -0.039737 | 0.99693 | -0.058884 | 38.1023
13 | -0.21345 | -0.053824 | 0.2136 | 0.053921 | 0.0001524 | 9.7326e-05 | 0.31798 | 0.31798 | 0.31798 | 0.99922 | -0.014906 | 1 | 0 | 43.6785
14 | -0.20249 | -0.05125 | 0.20282 | 0.051461 | 0.00033027 | 0.00021088 | 0.30385 | 0.30385 | 0.30385 | 0.99222 | -0.14853 | 0.99399 | -0.11461 | 41.7372
15 | 0.20249 | 0.05125 | -0.20231 | -0.051136 | 0.00017827 | 0.00011383 | 0.30385 | 0.30385 | 0.30385 | 0.99222 | -0.14853 | 0.99127 | -0.16689 | 41.7372
16 | 0.032205 | 0.0080723 | -0.032202 | -0.0080705 | 2.9164e-06 | 1.8232e-06 | 0.048211 | 0.048211 | 0.048211 | 0.99399 | -0.11461 | 0.99389 | -0.11651 | 13.2448
17 | -0.23502 | -0.059533 | 0.2357 | 0.059963 | 0.00067226 | 0.00042949 | 0.35206 | 0.35206 | 0.35206 | 0.99399 | -0.11461 | 0.9971 | -0.055242 | 48.3595
18 | 0.18517 | 0.046841 | -0.18509 | -0.046791 | 7.7526e-05 | 4.9479e-05 | 0.27812 | 0.27812 | 0.27812 | 0.99127 | -0.16689 | 0.99082 | -0.17562 | 38.2033
19 | -0.25054 | -0.063682 | 0.25088 | 0.063899 | 0.00033827 | 0.00021616 | 0.37421 | 0.37421 | 0.37421 | 0.9971 | -0.055242 | 0.99857 | -0.027248 | 51.4019
20 | -0.012554 | -0.0031468 | 0.012557 | 0.0031482 | 2.6239e-06 | 1.4224e-06 | 0.018792 | 0.018792 | 0.018792 | 0.99406 | -0.11417 | 0.99429 | -0.10979 | 5.1627
21 | 0.012554 | 0.0031468 | -0.012552 | -0.0031459 | 1.5049e-06 | 8.1585e-07 | 0.018792 | 0.018792 | 0.018792 | 0.99406 | -0.11417 | 0.99393 | -0.11669 | 5.1627
22 | -0.021412 | -0.0053674 | 0.021414 | 0.0053692 | 2.883e-06 | 1.748e-06 | 0.032044 | 0.032044 | 0.032044 | 0.99429 | -0.10979 | 0.99444 | -0.10696 | 8.8033
23 | 0.042411 | 0.010642 | -0.042388 | -0.010628 | 2.2598e-05 | 1.4279e-05 | 0.064341 | 0.064341 | 0.064341 | 0.98092 | -0.36769 | 0.98035 | -0.37887 | 17.676
24 | -0.042411 | -0.010642 | 0.042428 | 0.010653 | 1.7303e-05 | 1.0933e-05 | 0.064341 | 0.064341 | 0.064341 | 0.98092 | -0.36769 | 0.98136 | -0.35914 | 17.676
25 | 0.033625 | 0.0084315 | -0.033618 | -0.0084273 | 6.6625e-06 | 4.178e-06 | 0.051039 | 0.051039 | 0.051039 | 0.98035 | -0.37887 | 0.98014 | -0.38303 | 14.0216
26 | -0.063748 | -0.015996 | 0.0638 | 0.01603 | 5.2161e-05 | 3.3195e-05 | 0.096667 | 0.096667 | 0.096667 | 0.98136 | -0.35914 | 0.98223 | -0.34199 | 26.557
27 | 0.11901 | 0.030044 | -0.11872 | -0.029857 | 0.00029249 | 0.00018689 | 0.17949 | 0.17949 | 0.17949 | 0.98705 | -0.24829 | 0.9844 | -0.29973 | 49.3106
28 | -0.11901 | -0.030044 | 0.11941 | 0.030299 | 0.00039937 | 0.00025517 | 0.17949 | 0.17949 | 0.17949 | 0.98705 | -0.24829 | 0.99067 | -0.17849 | 49.3106
29 | 0.087827 | 0.022115 | -0.08773 | -0.022053 | 9.6607e-05 | 6.1643e-05 | 0.1328 | 0.1328 | 0.1328 | 0.9844 | -0.29973 | 0.98322 | -0.32276 | 36.4823
30 | 0.05745 | 0.014419 | -0.057418 | -0.014399 | 3.1924e-05 | 2.0284e-05 | 0.086299 | 0.086299 | 0.086299 | 0.99067 | -0.17849 | 0.99006 | -0.19015 | 23.7085
31 | -0.17686 | -0.044718 | 0.17688 | 0.044734 | 2.4378e-05 | 1.5554e-05 | 0.26579 | 0.26579 | 0.26579 | 0.99067 | -0.17849 | 0.99082 | -0.17562 | 36.5095
32 | 0.015586 | 0.0039087 | -0.015584 | -0.0039077 | 1.779e-06 | 1.0254e-06 | 0.023322 | 0.023322 | 0.023322 | 0.99447 | -0.10636 | 0.99434 | -0.10875 | 6.4072
33 | 0.026841 | 0.006731 | -0.026836 | -0.006728 | 4.8418e-06 | 2.9948e-06 | 0.040157 | 0.040157 | 0.040157 | 0.99463 | -0.10318 | 0.99444 | -0.10696 | 11.0322
34 | 0.2652 | 0.067623 | -0.26485 | -0.0674 | 0.00034837 | 0.00022264 | 0.39502 | 0.39502 | 0.39502 | 1 | 0 | 0.99857 | -0.027248 | 54.2616
35 | -0.010008 | -0.0025083 | 0.010009 | 0.0025086 | 5.6024e-07 | 2.7387e-07 | 0.015052 | 0.015052 | 0.015052 | 0.98937 | -0.20358 | 0.98943 | -0.2024 | 4.1352
36 | -0.0239 | -0.0059901 | 0.023904 | 0.0059923 | 3.7042e-06 | 2.2725e-06 | 0.035944 | 0.035944 | 0.035944 | 0.98943 | -0.2024 | 0.9896 | -0.19915 | 9.8746
37 | 0.047424 | 0.011894 | -0.047413 | -0.011887 | 1.0478e-05 | 6.635e-06 | 0.071278 | 0.071278 | 0.071278 | 0.99006 | -0.19015 | 0.98983 | -0.19479 | 19.5819
38 | 0.037604 | 0.0094289 | -0.037596 | -0.0094239 | 7.8163e-06 | 4.9186e-06 | 0.056532 | 0.056532 | 0.056532 | 0.98983 | -0.19479 | 0.9896 | -0.19915 | 15.5307
39 | -0.015578 | -0.0039043 | 0.015583 | 0.0039072 | 5.0284e-06 | 2.8986e-06 | 0.023322 | 0.023322 | 0.023322 | 0.99393 | -0.11666 | 0.99428 | -0.10989 | 6.4073
40 | -0.015583 | -0.0039072 | 0.015584 | 0.0039077 | 8.4629e-07 | 4.8781e-07 | 0.023322 | 0.023322 | 0.023322 | 0.99428 | -0.10989 | 0.99434 | -0.10875 | 6.4072
41 | 0.027675 | 0.0069378 | -0.027671 | -0.0069355 | 3.7769e-06 | 2.3453e-06 | 0.042016 | 0.042016 | 0.042016 | 0.98014 | -0.38303 | 0.97999 | -0.38589 | 11.5427
42 | -0.070539 | -0.017718 | 0.07057 | 0.017738 | 3.0756e-05 | 1.9593e-05 | 0.10688 | 0.10688 | 0.10688 | 0.98223 | -0.34199 | 0.9827 | -0.33286 | 29.3615
43 | 0.077191 | 0.019412 | -0.077153 | -0.019388 | 3.7207e-05 | 2.372e-05 | 0.11684 | 0.11684 | 0.11684 | 0.98322 | -0.32276 | 0.9827 | -0.33286 | 32.1003
44 | 0.02062 | 0.0051683 | -0.020619 | -0.0051675 | 1.3934e-06 | 8.4403e-07 | 0.03131 | 0.03131 | 0.03131 | 0.97999 | -0.38589 | 0.97992 | -0.38731 | 8.6015

## res_trafo
| p_hv_mw | q_hv_mvar | p_lv_mw | q_lv_mvar | pl_mw | ql_mvar | i_hv_ka | i_lv_ka | vm_hv_pu | va_hv_degree | vm_lv_pu | va_lv_degree | loading_percent
0 | -1.2729e-15 | -1.3162e-15 | 0.00165 | 1.2699e-07 | 0.00165 | 1.2699e-07 | 5.2857e-17 | 0.0023815 | 0.99998 | 149.9956 | 1 | 0 | 0.2619

## res_ext_grid
| p_mw | q_mvar
0 | 0.49016 | 0.12398

## res_load
| p_mw | q_mvar
0 | 0.081872 | 0.020519
1 | 0.0096247 | 0.0024122
2 | 0.013349 | 0.0033455
3 | 0.017758 | 0.0044506
4 | 0.0094793 | 0.0023757
5 | 0.0071044 | 0.0017805
6 | 0.017138 | 0.0042952
7 | 0.032202 | 0.0080705
8 | 0.014842 | 0.0037197
9 | 0.0082275 | 0.002062
10 | 0.008855 | 0.0022193
11 | 0.012552 | 0.0031459
12 | 0.0087638 | 0.0021964
13 | 0.02132 | 0.0053432
14 | 0.030891 | 0.0077421
15 | 0.010592 | 0.0026546
16 | 0.012182 | 0.0030531
17 | 0.0097146 | 0.0024347
18 | 0.010008 | 0.0025083
19 | 0.013891 | 0.0034815
20 | 0.0082109 | 0.0020578
21 | 0.013971 | 0.0035014
22 | 0.0099943 | 0.0025048
23 | 0.0098091 | 0.0024584
24 | 0.0054218 | 0.0013588
25 | 0.015578 | 0.0039043
26 | 0.0059433 | 0.0014895
27 | 0.0067388 | 0.0016889
28 | 0.01054 | 0.0026415
29 | 0.0065836 | 0.00165
30 | 0.0070509 | 0.0017671
31 | 0.020619 | 0.0051675
32 | 0.013692 | 0.0034316

## dtypes
| element | column | dtype
0 | bus | name | object
1 | bus | vn_kv | float64
2 | bus | type | object
3 | bus | zone | object
4 | bus | in_service | bool
5 | load | name | object
6 | load | bus | uint32
7 | load | p_mw | float64
8 | load | q_mvar | float64
9 | load | const_z_percent | float64
10 | load | const_i_percent | float64
11 | load | sn_mva | float64
12 | load | scaling | float64
13 | load | in_service | bool
14 | load | type | object
15 | ext_grid | name | object
16 | ext_grid | bus | uint32
17 | ext_grid | vm_pu | float64
18 | ext_grid | va_degree | float64
19 | ext_grid | slack_weight | float64
20 | ext_grid | in_service | bool
21 | line | name | object
22 | line | std_type | object
23 | line | from_bus | uint32
24 | line | to_bus | uint32
25 | line | length_km | float64
26 | line | r_ohm_per_km | float64
27 | line | x_ohm_per_km | float64
28 | line | c_nf_per_km | float64
29 | line | g_us_per_km | float64
30 | line | max_i_ka | float64
31 | line | df | float64
32 | line | parallel | uint32
33 | line | type | object
34 | line | in_service | bool
35 | trafo | name | object
36 | trafo | std_type | object
37 | trafo | hv_bus | uint32
38 | trafo | lv_bus | uint32
39 | trafo | sn_mva | float64
40 | trafo | vn_hv_kv | float64
41 | trafo | vn_lv_kv | float64
42 | trafo | vk_percent | float64
43 | trafo | vkr_percent | float64
44 | trafo | pfe_kw | float64
45 | trafo | i0_percent | float64
46 | trafo | shift_degree | float64
47 | trafo | tap_side | object
48 | trafo | tap_neutral | int32
49 | trafo | tap_min | int32
50 | trafo | tap_max | int32
51 | trafo | tap_step_percent | float64
52 | trafo | tap_step_degree | float64
53 | trafo | tap_pos | int32
54 | trafo | tap_phase_shifter | bool
55 | trafo | parallel | uint32
56 | trafo | df | float64
57 | trafo | in_service | bool
58 | line_geodata | coords | object
59 | bus_geodata | x | float64
60 | bus_geodata | y | float64
61 | bus_geodata | coords | object
62 | res_bus | vm_pu | float64
63 | res_bus | va_degree | float64
64 | res_bus | p_mw | float64
65 | res_bus | q_mvar | float64
66 | res_line | p_from_mw | float64
67 | res_line | q_from_mvar | float64
68 | res_line | p_to_mw | float64
69 | res_line | q_to_mvar | float64
70 | res_line | pl_mw | float64
71 | res_line | ql_mvar | float64
72 | res_line | i_from_ka | float64
73 | res_line | i_to_ka | float64
74 | res_line | i_ka | float64
75 | res_line | vm_from_pu | float64
76 | res_line | va_from_degree | float64
77 | res_line | vm_to_pu | float64
78 | res_line | va_to_degree | float64
79 | res_line | loading_percent | float64
80 | res_trafo | p_hv_mw | float64
81 | res_trafo | q_hv_mvar | float64
82 | res_trafo | p_lv_mw | float64
83 | res_trafo | q_lv_mvar | float64
84 | res_trafo | pl_mw | float64
85 | res_trafo | ql_mvar | float64
86 | res_trafo | i_hv_ka | float64
87 | res_trafo | i_lv_ka | float64
88 | res_trafo | vm_hv_pu | float64
89 | res_trafo | va_hv_degree | float64
90 | res_trafo | vm_lv_pu | float64
91 | res_trafo | va_lv_degree | float64
92 | res_trafo | loading_percent | float64
93 | res_ext_grid | p_mw | float64
94 | res_ext_grid | q_mvar | float64
95 | res_load | p_mw | float64
96 | res_load | q_mvar | float64

## parameters
| version | format_version | converged | OPF_converged | name | f_hz | sn_mva
0 | 2.14.6 | 2.14.0 | TRUE | FALSE |  | 50 | 1